## About
Welcome to the CO2MPAS declaration file. All the inputs required to run simulations with the CO2MPAS model are provided through this file. Tabs marked in red are required for the model to run in declaration mode. The Inputs tab has to be necessarily filled in to run simulations. This tab contains information regarding the simulated vehicle: characteristics of the engine, fuel, gearbox, tyres, and battery; road loads; CO2 emission declared; drive modes; and further optional installed technologies. The NEDC-H and NEDC-L tabs are optional. These tabs are intended to be populated with the time series measured during the NEDC-H and NEDC-L tests, respectively: time, velocity, gear, and bag phases. These time series are considered as targets by the model. Columns must have the same length. The WLTP-H and WLTP-L tabs are intended to be populated with the time series measured during the WLTP-H and WLTP-L tests, respectively. The time series are used to calibrate the CO2MPAS model. At least one of the two tabs has to filled in to enable CO2MPAS model to run. The tabs contain the following time series: time, velocity, gear, engine speed, engine coolant temperature, engine load, alternator and battery currents. Columns must have the same length. The prediction.WLTP is an optional tab. It aims at calculating emission with specific velocity profile and/or bag phases and/or gearshifting pattern. If the tab is left empty, emissions are calculated based on the theoretical WLTP velocities and gear shifts. The model requires the ratio of each gear to run. The data have to be provided in the gear_box_ratios tab. The T1_map tab is required. The T1 map (array of speed, and power) of the tested vehicle has be provided here as a way to establish the full load curve. The active_cylinder_ratios tab is required in cases where the vehicle has cylinder deactivation technology enabled.

## Inputs
Parameter | Name | Value | Unit | Format | Comments
Input file version | flag.input_version | 2.2.5 | - | str | The version of the input-file
Vehicle family id | flag.vehicle_family_id |  | - | str | See definition.
Fuel type | fuel_type | diesel | - | str | Type of fuel used in the test: diesel, gasoline, LPG, NG or biomethane, ethanol(E85), biodiesel
Fuel lower heating value | engine_fuel_lower_heating_value | 44000 | kJ/kg | float | Lower heating value of fuel used in the test
Fuel carbon content | fuel_carbon_content_percentage | 86.75 | % | float | % of carbon in the fuel by weight. Eg 85.5%
Engine type | ignition_type | compression | - | str | Positive ignition or compression ignition
Engine capacity | engine_capacity | 1248 | cc | float | Engine capacity in cubic centimeters
Engine stroke | engine_stroke | 82 | mm | float | Engine stroke in mm
Engine idle speed | idle_engine_speed_median | 750 | rpm | float | Idle speed - warm conditions
Engine idle fuel consumption | engine_idle_fuel_consumption | 0.08 | g/sec | float | Idle fuel consumption of the vehicle - warm conditions. What is the idling fuel consumption of the vehicle when velocity is 0, Start-stop system is disengaged, and battery SOC is at balance conditions?
Final drive ratios | final_drive_ratio | 3.944 | - | float | Final drive ratio, if included in the gearbox ratios put 1. If the car has two different final drive ratios please set this variable to 1 and provide the total ratios in gear_box_ratios tab (gearbox ratio multiplied by final drive ratio)
Tyre dimensions | tyre_code | 235/40R18 | - | str | Tyre code (e.g., P195/55R16 85H) of the tyres used in the WLTP test.
Gearbox type | gear_box_type | manual | - | str | Gearbox type: automatic/manual/CVT
Start-stop activation time | start_stop_activation_time | 60 | sec | float | Start-stop activation time elapsed from test start, how many seconds after the NEDC test the S/S system is expected to be enabled
Nominal voltage of the alternator | alternator_nominal_voltage | 13.9987 | V | float | Alternator nominal voltage
Alternator maximum power | alternator_nominal_power | 1.8 | kW | float | Alternator maximum power
Battery capacity | battery_capacity | 80 | Ah | float | Battery capacity
Starting ambient temperature WLTP-H | calibration.initial_temperature WLTP-H | 23 | °C | float | Initial temperature of the test cell during WLTP-H test. Default value = 23 °C
Starting ambient temperature WLTP-L | calibration.initial_temperature WLTP-L |  | °C | float | Initial temperature of the test cell during WLTP-L test. Default value = 23 °C
Efficiency of the alternator | alternator_efficiency | 0.67 | - | float | Average alternator efficiency as declared by the manufacturer; if not provided equal to default value = 0.67
gear box ratios | gear_box_ratios | #gear_box_ratios!B3:..(D):{"opts": {"empty": true}, "func": "redim", "kwds": {"col": 1, "cell": 1}} | - | [float, float, …] | Gear box ratios [ratio gear 1, ratio gear 2, ...] see relevant sheet (gear_box_ratios)
T1 map speed | full_load_speeds | #T1_map!A3:..(D):{"opts": {"empty": true}, "func": "redim", "kwds": {"col": 1}} | rpm | [float, float, …] | T1 map speed. See relevant sheet (T1_map)
T1 map power | full_load_powers | #T1_map!B3:..(D):{"opts": {"empty": true}, "func": "redim", "kwds": {"col": 1}} | kW | [float, float, …] | T1 map power. See relevant sheet (T1_map)
Road Loads
Test mass WLTP-H | vehicle_mass WLTP-H | 1650 | kg | float | Dyno applied mass WLTP-H
F0 WLTP-H | f0 WLTP-H | 145.17 | N | float | F0 road load coefficient WLTP-H
F1 WLTP-H | f1 WLTP-H | 0.26568 | N/(km/h) | float | F1 road load coefficient WLTP-H
F2 WLTP-H | f2 WLTP-H | 0.029655 | N/(km/h)^2 | float | F2 road load coefficient WLTP-H
Test mass WLTP-L | vehicle_mass WLTP-L |  | kg | float | Dyno applied mass WLTP-L
F0 WLTP-L | f0 WLTP-L |  | N | float | F0 road load coefficient WLTP-L
F1 WLTP-L | f1 WLTP-L |  | N/(km/h) | float | F1 road load coefficient WLTP-L
F2 WLTP-L | f2 WLTP-L |  | N/(km/h)^2 | float | F2 road load coefficient WLTP-L
Vehicle inertia NEDC-H | vehicle_mass NEDC-H | 1360 | kg | float | Inertia class of NEDC-H - Do not correct for rotating parts
F0 NEDC-H | f0 NEDC-H | 63.36 | N | float | F0 road load coefficient NEDC-H
F1 NEDC-H | f1 NEDC-H | 0.26568 | N/(km/h) | float | F1 road load coefficient NEDC-H
F2 NEDC-H | f2 NEDC-H | 0.027711 | N/(km/h)^2 | float | F2 road load coefficient NEDC-H
Vehicle inertia NEDC-L | vehicle_mass NEDC-L |  | kg | float | Inertia class of NEDC-L - Do not correct for rotating parts
F0 NEDC-L | f0 NEDC-L |  | N | float | F0 road load coefficient NEDC-L
F1 NEDC-L | f1 NEDC-L |  | N/(km/h) | float | F1 road load coefficient NEDC-L
F2 NEDC-L | f2 NEDC-L |  | N/(km/h)^2 | float | F2 road load coefficient NEDC-L
Targets
WLTP-H CO2 value phase 1 | co2_emission_low WLTP-H | 164.6666 | gCO2/km | float | Phase low, bag values not corrected for RCB, not rounded WLTP-H test measurements
WLTP-H CO2 value phase 2 | co2_emission_medium WLTP-H | 128.1935 | gCO2/km | float | Phase medium, bag values not corrected for RCB, not rounded WLTP-H test measurements
WLTP-H CO2 value phase 3 | co2_emission_high WLTP-H | 113.6965 | gCO2/km | float | Phase high, bag values not corrected for RCB, not rounded WLTP-H test measurements
WLTP-H CO2 value phase 4 | co2_emission_extra_high WLTP-H | 137.9812 | gCO2/km | float | Phase extra high, bag values not corrected for RCB, not rounded WLTP-H test measurements
WLTP-L CO2 value phase 1 | co2_emission_low WLTP-L |  | gCO2/km | float | Phase low, bag values not corrected for RCB, not rounded WLTP-L test measurements
WLTP-L CO2 value phase 2 | co2_emission_medium WLTP-L |  | gCO2/km | float | Phase medium, bag values not corrected for RCB, not rounded WLTP-L test measurements
WLTP-L CO2 value phase 3 | co2_emission_high WLTP-L |  | gCO2/km | float | Phase high, bag values not corrected for RCB, not rounded WLTP-L test measurements
WLTP-L CO2 value phase 4 | co2_emission_extra_high WLTP-L |  | gCO2/km | float | Phase extra high, bag values not corrected for RCB, not rounded WLTP-L test measurements
NEDC-H CO2 declared NEDC | target declared_co2_emission_value NEDC-H | 113.4403 | gCO2/km | float | Declared value for NEDC vehicle H. Value should be Ki factor corrected.
NEDC-L CO2 declared NEDC | target declared_co2_emission_value NEDC-L |  | gCO2/km | float | Declared value for NEDC vehicle L. Value should be Ki factor corrected.
Drive mode
Drive mode WLTP-H | n_wheel_drive WLTP-H | 2 | - | int | Specify 2-wheel driving or 4-wheel driving WLTP-H test (default:2)
Drive mode WLTP-L | n_wheel_drive WLTP-L |  | - | int | Specify 2-wheel driving or 4-wheel driving WLTP-L test (default:2)
Drive mode NEDC-H | n_wheel_drive NEDC-H | 2 | - | int | Specify 2-wheel driving or 4-wheel driving during NEDC-H test (default:2)
Drive mode NEDC-L | n_wheel_drive NEDC-L |  | - | int | Specify 2-wheel driving or 4-wheel driving during NEDC-L test (default:2)
Technologies (as declared by the manufacturer)
Turbo or supercharger | engine_is_turbo | 1 | - | bool | 0 = No ¦ 1 = Yes - Is the engine equipped with any kind of charging system? (default: 1)
Start-stop | has_start_stop | 1 | - | bool | 0 = No ¦ 1 = Yes - Does the vehicle have start-stop system? (default: 1)
Brake energy recuperation | has_energy_recuperation | 1 | - | bool | 0 = No ¦ 1 = Yes - Does the vehicle have brake energy recuperation technologies? (default: 1)
Torque converter | has_torque_converter | 0 | - | bool | 0 = No ¦ 1 = Yes - Does the vehicle use torque converter? (default: 1 if gear_box_type=='automatic' else 0)
Allow lower engine RPM at constant speed operation of ATs / Fuel saving gear for automatic transmission | fuel_saving_at_strategy | 1 | - | bool | 0 = No ¦ 1 = Yes - Relevant for A/T Gearbox types. Setting this value to 1 will allow the correlation tool to use a higher gear at constant speed driving than in the case of transient conditions (default: 1)
Periodically regenerating systems | has_periodically_regenerating_systems | 0 | - | bool | 0 = No ¦ 1 = Yes - Does the vehicle have periodically regenerating systems? (default:0)
| ki_factor | 1 | - | float | For vehicles without periodically regenerating systems this values is equal to 1. For vehicles with periodically regenerating systems, if not provided, this value is set to 1.05
Variable valve actuation | engine_has_variable_valve_actuation | 0 | - | bool | 0 = No ¦ 1 = Yes - Does the engine feature variable valve actuation (VVT, VVL or combinations)? (default: 0)
Cylinder deactivation | engine_has_cylinder_deactivation | 0 | - | bool | 0 = No ¦ 1 = Yes - Does the engine feature a cylinder deactivation system? If yes provide the active cylinder ratios in the tab 'active_cylinder_ratios'. (default: 0)
| active_cylinder_ratios | #active_cylinder_ratios!A3:..(D):{"opts": {"empty": true}, "func": "redim", "kwds": {"col": 1, "cell": 1}} | - | [float, float, …]
Lean Burn | has_lean_burn | 0 | - | bool | 0 = No ¦ 1 = Yes - Relevant only for positive ignition engines (gasoline engines). It refers to the burning of fuel with an excess of air in an internal combustion engine (default: 0)
Gearbox thermal management | has_gear_box_thermal_management | 0 | - | bool | 0 = No ¦ 1 = Yes - Does the vehicle have an active thermal management of the gearbox? The specific technology option applies only to vehicles in which the temperature of the gearbox is regulated from the vehicle's cooling circuit using a heat-exchanger, heating storage system or other methods for directing engine waste-heat to the gearbox. Gearbox mounting and other passive systems (encapsulation) should not be considered (default: 0)
Exhaust gas recirculation | has_exhausted_gas_recirculation | 0 | - | bool | 0 = No ¦ 1 = Yes - Is the vehicle equipped with external exhaust gas recirculation (External Low or High pressure EGR or combination of the two)? EGR recirculates a portion of an engine's exhaust gas back to the engine cylinders to reduce NOx emissions (default: 1 for comression engines, 0 for positive)
Selective catalytic reduction | has_selective_catalytic_reduction | 0 | - | bool | 0 = No ¦ 1 = Yes - Is the vehicle equipped with selective catalytic reduction system? SCR uses urea to reduce NOx emissions (default: 0 and it is valid for compression engines)
Dyno - Vehicle configuration
Number of dyno axis WLTP | n_dyno_axes WLTP-H | 2 | - | int | Number of rotating axis of the dyno, Default: 2
Number of dyno axis WLTP | n_dyno_axes WLTP-L |  | - | int | Number of rotating axis of the dyno, Default: 2
Legend
Yellow cells are mandatory.
Orange cells are optional if not provided the default value will be adopted.
-----------------------------------------------------------------------
Signals are expected to be provided in the respective cycle tabs (NEDC-H, NEDC-L, WLTP-H, WLTP-L, prediction.WLTP), at 1 Hz frequency. Guarantee the resective resolutions for each signal.
The model might fail in case your time-series signals are time-shifted (> ± 1 sec.) and/or with different sampling rates. Even if the run succeeds, the results will not be accurate enough. The datasync command-line tool synchronizes your dyno and/or OBD signals with the theoretical WLTP cycle. Signals are expected to be derived from the same test-simulation as the other input values.
Note:
Engine temperatures refer to engine coolant and not engine oil temperatures.
Two scenarios are possible:
1. For NEDC CO2 interpolation family (vehicle L and H) user needs to provide RLs and masses for both WLTPs (L and H) and both NEDCs (L and H).
2. Without NEDC CO2 interpolation family all vehicles will be type approved as NEDC-H. In this case RLs and masses for only WLTP-H and NEDC-H should be provided.

## NEDC-H
Time [sec] | Dyno Velocity [km/h] | Dyno Gear [-] | Bag Phases [-]
times | velocities | gears | bag_phases
Add data here if you want a specific velocity profile and/or bag phases and/or gearshifting pattern to be used for NEDC prediction.
When the bag phases do not coincide with the standard ones, you must provide 'times', 'velocities' and 'bag_phases' vectors. The 'bag_phases' vector defines the phases integration times.
In case of manual transmission you can provide gearshifting pattern. This is not allowed for automatic or cvt transmissions. When you provide the 'gears' vector, you also must provide 'times' and 'velocities' vectors.
If nothing is provided the basic NEDC is run as specified by the regulation.

## WLTP-H
Time [sec] | Dyno Velocity [km/h] | Bag Phases [-] | OBD Engine Speed [rpm] | OBD Engine Coolant Temperature [°C] | OBD Calculated Engine Load [%] | Alternator Current [A] | Low-Voltage Battery Current [A]
times | velocities | bag_phases | engine_speeds_out | engine_coolant_temperatures | co2_normalization_references | alternator_currents | battery_currents
0 | 0 |  | 750 | 23.101 | 14.5385 | 0 | -150.5357
1 | 0 |  | 750 | 23.1507 | 14.5698 | 0 | -117.2601
2 | 0 |  | 750 | 23.1507 | 14.5698 | 0 | -21.4264
3 | 0 |  | 750 | 23.1507 | 14.5698 | 0 | -21.4264
4 | 0 |  | 750 | 23.2004 | 14.6011 | 0 | -21.4264
5 | 0 |  | 750 | 23.2501 | 14.6323 | 0 | -21.4264
6 | 0 |  | 750 | 23.2997 | 14.6635 | 0 | -21.4264
7 | 0 |  | 750 | 23.3493 | 14.6947 | 0 | -21.4264
8 | 0 |  | 750 | 23.3988 | 14.7259 | 0 | -21.4264
9 | 0 |  | 750 | 23.4483 | 14.7571 | 0 | -21.4264
10 | 0 |  | 750 | 23.4978 | 14.7882 | 0 | -21.4264
11 | 0 |  | 750.0046 | 23.5473 | 14.8193 | 0 | -21.4264
12 | 0.25746 |  | 753.6851 | 23.5995 | 14.8522 | 0 | -21.4264
13 | 1.7131 |  | 757.5155 | 23.6673 | 14.8949 | 0 | -21.4264
14 | 5.0039 |  | 822.9646 | 23.7695 | 14.9592 | 0 | -21.4264
15 | 9.3121 |  | 1142.0842 | 23.9274 | 15.0586 | 0 | -21.4264
16 | 13.353 |  | 1616.9231 | 24.1337 | 15.1884 | 0 | -21.4264
17 | 17.0251 |  | 1652.646 | 24.3504 | 15.3248 | 0 | -21.4264
18 | 21.2101 |  | 1550.7811 | 24.6085 | 15.4872 | 0 | -21.4264
19 | 25.1655 |  | 1746.4556 | 24.9013 | 15.6715 | 0 | -21.4264
20 | 27.4427 |  | 1598.2979 | 25.1221 | 15.8104 | 0 | -21.4264
21 | 28.3062 |  | 1281.685 | 25.2571 | 15.8954 | 0 | -21.4264
22 | 28.6276 |  | 1230.5387 | 25.3664 | 15.9642 | 0 | -21.4264
23 | 28.9282 |  | 1243.4593 | 25.4776 | 16.0342 | 0 | -21.4264
24 | 29.5015 |  | 1268.1014 | 25.6052 | 16.1145 | 0 | -21.4264
25 | 30.6438 |  | 1317.2023 | 25.7703 | 16.2184 | 0 | -21.4264
26 | 32.1888 |  | 1383.6119 | 25.9655 | 16.3412 | 0 | -21.4264
27 | 34.1702 |  | 1468.7827 | 26.1974 | 16.4872 | 0 | -21.4264
28 | 36.6404 |  | 1574.9629 | 26.4778 | 16.6636 | 0 | -21.4264
29 | 39.132 |  | 1682.0612 | 26.7754 | 16.851 | 0 | -21.4264
30 | 41.1566 |  | 1526.1843 | 27.0362 | 17.0151 | 0 | -21.4264
31 | 42.4684 |  | 1281.7453 | 27.241 | 17.144 | 0 | -21.4264
32 | 43.3564 |  | 1256.5172 | 27.4225 | 17.2582 | 0 | -21.4264
33 | 44.0341 |  | 1276.1554 | 27.5911 | 17.3643 | 0 | -21.4264
34 | 44.4978 |  | 1289.5937 | 27.7438 | 17.4604 | 0 | -21.4264
35 | 44.6518 |  | 1294.0573 | 27.8716 | 17.5409 | 0 | -21.4264
36 | 44.2052 |  | 1281.114 | 27.9545 | 17.593 | -28.3838 | 6.9531
37 | 42.6392 |  | 1235.7299 | 27.9825 | 17.6106 | -79.0691 | 57.6307
38 | 40.0199 |  | 1159.8192 | 27.9913 | 17.6162 | -101.3707 | 79.9288
39 | 37.0146 |  | 1273.8269 | 28.0104 | 17.6282 | -101.3707 | 79.9288
40 | 34.3202 |  | 1427.8748 | 28.0231 | 17.6362 | -101.3707 | 79.9288
41 | 31.7701 |  | 1365.6141 | 28.0241 | 17.6368 | -101.3707 | 79.9288
42 | 28.5914 |  | 1228.9819 | 28.026 | 17.638 | -101.3707 | 79.9288
43 | 24.8147 |  | 1308.73 | 28.0354 | 17.6439 | -101.3707 | 79.9288
44 | 21.8379 |  | 1456.0603 | 28.0616 | 17.6604 | -72.9869 | 51.5493
45 | 20.4831 |  | 1421.5029 | 28.1182 | 17.696 | -22.3016 | 0.87176
46 | 19.8516 |  | 1377.6722 | 28.1937 | 17.7436 | 0 | -21.4264
47 | 19.1336 |  | 1327.8464 | 28.2631 | 17.7872 | 0 | -21.4264
48 | 18.2748 |  | 1268.2464 | 28.3243 | 17.8257 | 0 | -21.4264
49 | 17.7124 |  | 1229.2193 | 28.3906 | 17.8675 | 0 | -21.4264
50 | 17.5106 |  | 1215.2108 | 28.4667 | 17.9154 | 0 | -21.4264
51 | 16.9669 |  | 1177.4791 | 28.5329 | 17.957 | -28.3838 | 6.9531
52 | 15.3923 |  | 1068.2062 | 28.5799 | 17.9866 | -79.0691 | 57.6307
53 | 13.3664 |  | 927.6126 | 28.6215 | 18.0128 | -72.9869 | 51.5493
54 | 12.1568 |  | 843.6633 | 28.667 | 18.0414 | -22.3016 | 0.87176
55 | 11.8614 |  | 823.1665 | 28.7184 | 18.0738 | 0 | -21.4264
56 | 11.8549 |  | 822.7131 | 28.7739 | 18.1087 | 0 | -21.4264
57 | 11.9515 |  | 829.4184 | 28.8317 | 18.1451 | 0 | -21.4264
58 | 12.1951 |  | 846.3271 | 28.8938 | 18.1842 | 0 | -21.4264
59 | 12.8808 |  | 893.9115 | 28.97 | 18.2321 | 0 | -21.4264
60 | 14.2118 |  | 986.2783 | 29.0727 | 18.2967 | 0 | -21.4264
61 | 15.3595 |  | 1065.9318 | 29.1776 | 18.3628 | 0 | -21.4264
62 | 15.9274 |  | 1105.3419 | 29.2685 | 18.42 | 0 | -21.4264
63 | 16.4254 |  | 1139.904 | 29.3596 | 18.4773 | 0 | -21.4264
64 | 17.0972 |  | 1186.5207 | 29.4586 | 18.5396 | 0 | -21.4264
65 | 17.7778 |  | 1233.7537 | 29.5617 | 18.6045 | 0 | -21.4264
66 | 18.1946 |  | 1262.6805 | 29.6592 | 18.6659 | 0 | -21.4264
67 | 18.8279 |  | 1306.6308 | 29.7667 | 18.7335 | 0 | -21.4264
68 | 20.5297 |  | 1424.7361 | 29.9225 | 18.8315 | 0 | -21.4264
69 | 23.3274 |  | 1618.8879 | 30.1416 | 18.9695 | 0 | -21.4264
70 | 26.582 |  | 1844.7534 | 30.4094 | 19.138 | 0 | -21.4264
71 | 29.6936 |  | 1712.144 | 30.6733 | 19.3041 | 0 | -21.4264
72 | 32.3344 |  | 1452.5235 | 30.9149 | 19.4561 | 0 | -21.4264
73 | 34.3392 |  | 1476.0466 | 31.1418 | 19.5989 | 0 | -21.4264
74 | 35.6483 |  | 1532.3159 | 31.3357 | 19.7209 | 0 | -21.4264
75 | 36.6045 |  | 1573.419 | 31.5112 | 19.8314 | 0 | -21.4264
76 | 37.563 |  | 1614.619 | 31.6908 | 19.9444 | 0 | -21.4264
77 | 38.5503 |  | 1657.0589 | 31.8766 | 20.0614 | 0 | -21.4264
78 | 39.2997 |  | 1689.2681 | 32.0511 | 20.1712 | 0 | -21.4264
79 | 39.5087 |  | 1698.2517 | 32.1931 | 20.2606 | 0 | -21.4264
80 | 39.1726 |  | 1683.8067 | 32.3 | 20.3279 | 0 | -21.4264
81 | 38.4626 |  | 1653.2893 | 32.376 | 20.3756 | -10.1371 | -11.2909
82 | 37.5742 |  | 1615.0991 | 32.4384 | 20.4149 | -51.6991 | 30.2648
83 | 36.9901 |  | 1589.9937 | 32.5256 | 20.4698 | -41.562 | 20.1292
84 | 36.6052 |  | 1573.4487 | 32.6233 | 20.5313 | 0 | -21.4264
85 | 35.9819 |  | 1546.6583 | 32.7022 | 20.581 | 0 | -21.4264
86 | 35.2848 |  | 1516.6908 | 32.7747 | 20.6266 | 0 | -21.4264
87 | 34.6624 |  | 1489.9386 | 32.8486 | 20.6731 | 0 | -21.4264
88 | 33.7136 |  | 1449.1533 | 32.9073 | 20.7101 | -3.0411 | -18.3857
89 | 31.2863 |  | 1344.8195 | 32.928 | 20.723 | -53.7265 | 32.2919
90 | 27.0095 |  | 1160.9861 | 32.9326 | 20.7259 | -101.3707 | 79.9288
91 | 21.7113 |  | 1124.3471 | 32.9472 | 20.7352 | -101.3707 | 79.9288
92 | 16.9994 |  | 1120.9687 | 32.9633 | 20.7452 | -101.3707 | 79.9288
93 | 13.9059 |  | 964.4843 | 32.9822 | 20.7572 | -50.6853 | 29.2512
94 | 11.5005 |  | 817.754 | 33.0114 | 20.7755 | 0 | -21.4264
95 | 8.7948 |  | 751.5251 | 33.0499 | 20.7998 | 0 | -21.4264
96 | 5.952 |  | 750 | 33.0929 | 20.8269 | 0 | -21.4264
97 | 3.6885 |  | 711.1971 | 33.1333 | 20.8523 | 0 | -21.4264
98 | 1.8953 |  | 425.6737 | 33.1541 | 20.8654 | 0 | -21.4264
99 | 0.49861 |  | 89.5639 | 33.1552 | 20.8661 | 0 | -21.4264
100 | 9.9653e-05 |  | 0.087277 | 33.1534 | 20.8649 | 0 | -21.4264
101 | 3.1656e-06 |  | 1.4892e-06 | 33.1516 | 20.8638 | 0 | -21.4264
102 | 1.0554e-06 |  | 0 | 33.1497 | 20.8626 | 0 | -21.4264
103 | 4.9228e-07 |  | 0 | 33.1479 | 20.8614 | 0 | -21.4264
104 | 2.6754e-07 |  | 0 | 33.1461 | 20.8603 | 0 | -21.4264
105 | 1.5891e-07 |  | 0 | 33.1442 | 20.8591 | 0 | -21.4264
106 | 1.0004e-07 |  | 0 | 33.1424 | 20.858 | 0 | -21.4264
107 | 6.5606e-08 |  | 0 | 33.1406 | 20.8568 | 0 | -21.4264
108 | 4.4345e-08 |  | 0 | 33.1387 | 20.8557 | 0 | -21.4264
109 | 3.0672e-08 |  | 0 | 33.1369 | 20.8545 | 0 | -21.4264
110 | 2.1602e-08 |  | 0 | 33.1351 | 20.8534 | 0 | -21.4264
111 | 1.5434e-08 |  | 0 | 33.1333 | 20.8522 | 0 | -21.4264
112 | 1.1157e-08 |  | 0 | 33.1314 | 20.8511 | 0 | -21.4264
113 | 8.1433e-09 |  | 0 | 33.1296 | 20.8499 | 0 | -21.4264
114 | 5.991e-09 |  | 0 | 33.1278 | 20.8488 | 0 | -21.4264
115 | 4.437e-09 |  | 0 | 33.126 | 20.8476 | 0 | -21.4264
116 | 3.3046e-09 |  | 0 | 33.1241 | 20.8465 | 0 | -21.4264
117 | 2.4729e-09 |  | 0 | 33.1223 | 20.8453 | 0 | -21.4264
118 | 1.858e-09 |  | 0 | 33.1205 | 20.8442 | 0 | -21.4264
119 | 1.4009e-09 |  | 0 | 33.1187 | 20.843 | 0 | -21.4264
120 | 1.0593e-09 |  | 0 | 33.1168 | 20.8419 | 0 | -21.4264
121 | 8.0311e-10 |  | 0 | 33.115 | 20.8407 | 0 | -21.4264
122 | 6.1021e-10 |  | 0 | 33.1132 | 20.8396 | 0 | -21.4264
123 | 4.5038e-10 |  | 0 | 33.1114 | 20.8384 | 0 | -21.4264
124 | 1.8675e-10 |  | 0 | 33.1095 | 20.8373 | 0 | -21.4264
125 | 1.5261e-20 |  | 0 | 33.1077 | 20.8362 | 0 | -21.4264
126 | 1.5261e-20 |  | 0 | 33.1059 | 20.835 | 0 | -21.4264
127 | 1.5261e-20 |  | 0 | 33.1041 | 20.8339 | 0 | -21.4264
128 | 1.5261e-20 |  | 0 | 33.1022 | 20.8327 | 0 | -21.4264
129 | 1.5261e-20 |  | 0 | 33.1004 | 20.8316 | 0 | -21.4264
130 | 1.5261e-20 |  | 0 | 33.0986 | 20.8304 | 0 | -21.4264
131 | 1.5261e-20 |  | 0 | 33.0968 | 20.8293 | 0 | -21.4264
132 | 1.5261e-20 |  | 0 | 33.095 | 20.8281 | 0 | -21.4264
133 | 1.5261e-20 |  | 0 | 33.0931 | 20.827 | 0 | -21.4264
134 | 1.5261e-20 |  | 0 | 33.0913 | 20.8258 | 0 | -21.4264
135 | 1.5261e-20 |  | 0 | 33.0895 | 20.8247 | 0 | -21.4264
136 | 1.499e-20 |  | 0 | 33.0877 | 20.8235 | 0 | -21.4264
137 | 7.3592e-21 |  | 0 | 33.0859 | 20.8224 | 0 | -21.4264
138 | 0.22106 |  | 297.7716 | 33.1097 | 20.8374 | 0 | -105.2809
139 | 1.8672 |  | 676.6515 | 33.1786 | 20.8808 | 0 | -119.2567
140 | 5.7202 |  | 876.0664 | 33.2926 | 20.9525 | 0 | -35.4021
141 | 11.0426 |  | 1341.0137 | 33.4859 | 21.0742 | 0 | -21.4264
142 | 15.7721 |  | 1520.4738 | 33.7005 | 21.2092 | 0 | -21.4264
143 | 18.5205 |  | 1350.9915 | 33.8626 | 21.3113 | 0 | -21.4264
144 | 19.9418 |  | 1383.9372 | 33.9963 | 21.3954 | 0 | -21.4264
145 | 21.1482 |  | 1467.6553 | 34.1325 | 21.4811 | 0 | -21.4264
146 | 22.999 |  | 1596.0973 | 34.3055 | 21.59 | 0 | -21.4264
147 | 25.4007 |  | 1762.7781 | 34.5193 | 21.7245 | 0 | -21.4264
148 | 27.6214 |  | 1916.8906 | 34.744 | 21.8659 | 0 | -21.4264
149 | 29.1304 |  | 2021.6131 | 34.9497 | 21.9954 | 0 | -21.4264
150 | 29.7241 |  | 2062.8153 | 35.1192 | 22.1021 | 0 | -21.4264
151 | 29.1113 |  | 2020.2876 | 35.2249 | 22.1686 | -15.2056 | -6.2231
152 | 26.6822 |  | 1851.7117 | 35.2555 | 22.1879 | -65.891 | 44.4545
153 | 22.4009 |  | 1554.5925 | 35.2533 | 22.1865 | -101.3707 | 79.9288
154 | 17.5273 |  | 1216.3695 | 35.256 | 22.1882 | -101.3707 | 79.9288
155 | 13.794 |  | 957.2867 | 35.2753 | 22.2003 | -86.1651 | 64.7255
156 | 12.2071 |  | 847.1596 | 35.3154 | 22.2256 | -35.4797 | 14.0479
157 | 12.4936 |  | 867.0365 | 35.379 | 22.2656 | 0 | -21.4264
158 | 14.1401 |  | 981.3059 | 35.4837 | 22.3315 | 0 | -21.4264
159 | 16.9263 |  | 1174.6658 | 35.6461 | 22.4336 | 0 | -21.4264
160 | 20.2106 |  | 1402.5889 | 35.8514 | 22.5629 | 0 | -21.4264
161 | 23.2757 |  | 1615.301 | 36.0729 | 22.7023 | 0 | -21.4264
162 | 25.729 |  | 1785.5551 | 36.2892 | 22.8384 | 0 | -21.4264
163 | 27.7161 |  | 1604.1766 | 36.4759 | 22.9559 | 0 | -21.4264
164 | 29.5017 |  | 1327.3849 | 36.6459 | 23.0629 | 0 | -21.4264
165 | 31.0646 |  | 1335.2883 | 36.8212 | 23.1732 | 0 | -21.4264
166 | 32.3117 |  | 1388.8976 | 36.9881 | 23.2783 | 0 | -21.4264
167 | 33.553 |  | 1442.251 | 37.1594 | 23.386 | 0 | -21.4264
168 | 35.2786 |  | 1516.4265 | 37.3682 | 23.5175 | 0 | -21.4264
169 | 37.0539 |  | 1592.7344 | 37.5907 | 23.6575 | 0 | -21.4264
170 | 37.9255 |  | 1630.2009 | 37.7622 | 23.7654 | 0 | -21.4264
171 | 37.2679 |  | 1601.9349 | 37.8465 | 23.8185 | -15.2056 | -6.2231
172 | 34.8318 |  | 1497.2208 | 37.8643 | 23.8297 | -65.891 | 44.4545
173 | 31.1103 |  | 1337.2549 | 37.8617 | 23.828 | -101.3707 | 79.9288
174 | 27.6207 |  | 1187.258 | 37.8655 | 23.8305 | -101.3707 | 79.9288
175 | 25.3998 |  | 1356.33 | 37.9099 | 23.8584 | -86.1651 | 64.7255
176 | 24.8679 |  | 1665.1572 | 38.0207 | 23.9281 | -35.4797 | 14.0479
177 | 25.8251 |  | 1792.2254 | 38.1793 | 24.0279 | 0 | -21.4264
178 | 27.4345 |  | 1588.1566 | 38.3446 | 24.132 | 0 | -21.4264
179 | 28.8448 |  | 1298.3091 | 38.4889 | 24.2227 | 0 | -21.4264
180 | 29.5048 |  | 1268.2435 | 38.6051 | 24.2959 | 0 | -21.4264
181 | 29.5659 |  | 1270.8705 | 38.6931 | 24.3513 | 0 | -21.4264
182 | 29.1978 |  | 1255.0482 | 38.7587 | 24.3926 | 0 | -21.4264
183 | 28.1119 |  | 1208.3694 | 38.7981 | 24.4173 | -15.2056 | -6.2231
184 | 25.8472 |  | 1369.6348 | 38.8243 | 24.4339 | -65.891 | 44.4545
185 | 23.1381 |  | 1542.2688 | 38.8432 | 24.4457 | -101.3707 | 79.9288
186 | 20.7579 |  | 1440.5684 | 38.8544 | 24.4528 | -86.1651 | 64.7255
187 | 18.6888 |  | 1296.9749 | 38.8666 | 24.4605 | -50.6853 | 29.2512
188 | 16.9334 |  | 1175.1521 | 38.8881 | 24.474 | -50.6853 | 29.2512
189 | 15.5429 |  | 1078.655 | 38.9238 | 24.4965 | -35.4797 | 14.0479
190 | 14.4601 |  | 1003.5143 | 38.9586 | 24.5184 | 0 | -21.4264
191 | 13.5599 |  | 941.0397 | 38.9918 | 24.5393 | 0 | -21.4264
192 | 12.8577 |  | 892.31 | 39.0282 | 24.5622 | 0 | -21.4264
193 | 12.376 |  | 858.8796 | 39.0686 | 24.5876 | 0 | -21.4264
194 | 12.0871 |  | 838.828 | 39.1126 | 24.6153 | 0 | -21.4264
195 | 11.9171 |  | 827.0316 | 39.1582 | 24.644 | 0 | -21.4264
196 | 11.8801 |  | 824.4629 | 39.2061 | 24.6741 | 0 | -21.4264
197 | 11.9115 |  | 826.6407 | 39.2553 | 24.7051 | 0 | -21.4264
198 | 12.0309 |  | 834.9251 | 39.3066 | 24.7374 | 0 | -21.4264
199 | 12.4024 |  | 860.711 | 39.3646 | 24.7739 | 0 | -21.4264
200 | 13.0433 |  | 905.1905 | 39.4315 | 24.816 | 0 | -21.4264
201 | 13.9438 |  | 967.6821 | 39.5089 | 24.8647 | 0 | -21.4264
202 | 15.0986 |  | 1047.8253 | 39.5993 | 24.9216 | 0 | -21.4264
203 | 16.709 |  | 1159.5849 | 39.7138 | 24.9937 | 0 | -21.4264
204 | 18.9515 |  | 1315.2059 | 39.8654 | 25.0891 | 0 | -21.4264
205 | 21.4354 |  | 1487.5893 | 40.0436 | 25.2012 | 0 | -21.4264
206 | 24.0845 |  | 1671.4339 | 40.2489 | 25.3304 | 0 | -21.4264
207 | 26.7991 |  | 1546.9675 | 40.4621 | 25.4646 | 0 | -21.4264
208 | 29.3848 |  | 1321.2233 | 40.6774 | 25.6001 | 0 | -21.4264
209 | 32.1361 |  | 1381.3461 | 40.9291 | 25.7585 | 0 | -21.4264
210 | 35.0675 |  | 1507.353 | 41.2157 | 25.9389 | 0 | -21.4264
211 | 37.5838 |  | 1615.5124 | 41.4878 | 26.1101 | 0 | -21.4264
212 | 39.3778 |  | 1692.6248 | 41.7183 | 26.2552 | 0 | -21.4264
213 | 40.666 |  | 1502.0293 | 41.9026 | 26.3712 | 0 | -21.4264
214 | 41.7272 |  | 1251.8088 | 42.0634 | 26.4724 | 0 | -21.4264
215 | 43.0703 |  | 1248.2233 | 42.2648 | 26.5991 | 0 | -21.4264
216 | 44.9225 |  | 1301.9025 | 42.5316 | 26.767 | 0 | -21.4264
217 | 47.0362 |  | 1363.1605 | 42.8405 | 26.9614 | 0 | -21.4264
218 | 49.0561 |  | 1421.7003 | 43.1467 | 27.1541 | 0 | -21.4264
219 | 50.7386 |  | 1470.4599 | 43.4196 | 27.3259 | 0 | -21.4264
220 | 52.0147 |  | 1507.4416 | 43.6541 | 27.4735 | 0 | -21.4264
221 | 52.8851 |  | 1532.6672 | 43.8536 | 27.599 | 0 | -21.4264
222 | 53.3328 |  | 1384.0096 | 44.0028 | 27.6929 | 0 | -21.4264
223 | 53.5373 |  | 1200.0099 | 44.1208 | 27.7672 | 0 | -21.4264
224 | 53.7891 |  | 1177.8878 | 44.25 | 27.8485 | 0 | -21.4264
225 | 54.1743 |  | 1186.3229 | 44.3962 | 27.9405 | 0 | -21.4264
226 | 54.6888 |  | 1197.5891 | 44.5578 | 28.0422 | 0 | -21.4264
227 | 55.2511 |  | 1209.9028 | 44.7264 | 28.1483 | 0 | -21.4264
228 | 55.7738 |  | 1221.3505 | 44.8921 | 28.2526 | 0 | -21.4264
229 | 56.2214 |  | 1231.1506 | 45.051 | 28.3526 | 0 | -21.4264
230 | 56.5356 |  | 1238.0326 | 45.1968 | 28.4443 | 0 | -21.4264
231 | 56.6196 |  | 1239.8715 | 45.3183 | 28.5209 | 0 | -21.4264
232 | 56.2599 |  | 1231.9947 | 45.3987 | 28.5714 | -15.2056 | -6.2231
233 | 55.046 |  | 1205.4131 | 45.428 | 28.5898 | -65.891 | 44.4545
234 | 53.1327 |  | 1163.5139 | 45.4366 | 28.5953 | -101.3707 | 79.9288
235 | 51.1343 |  | 1265.4331 | 45.4551 | 28.6069 | -86.1651 | 64.7255
236 | 49.7018 |  | 1408.4416 | 45.4892 | 28.6284 | -35.4797 | 14.0479
237 | 48.9275 |  | 1417.9732 | 45.5402 | 28.6605 | 0 | -21.4264
238 | 48.0763 |  | 1393.3035 | 45.5816 | 28.6865 | -15.2056 | -6.2231
239 | 46.504 |  | 1347.7366 | 45.5922 | 28.6932 | -65.891 | 44.4545
240 | 44.1164 |  | 1278.5401 | 45.5878 | 28.6905 | -101.3707 | 79.9288
241 | 41.5661 |  | 1204.6325 | 45.588 | 28.6905 | -101.3707 | 79.9288
242 | 39.1467 |  | 1349.3598 | 45.5986 | 28.6972 | -101.3707 | 79.9288
243 | 36.716 |  | 1527.5302 | 45.6066 | 28.7023 | -101.3707 | 79.9288
244 | 34.3564 |  | 1476.7846 | 45.6042 | 28.7007 | -101.3707 | 79.9288
245 | 31.8129 |  | 1367.4532 | 45.5998 | 28.698 | -101.3707 | 79.9288
246 | 28.6219 |  | 1230.293 | 45.5981 | 28.6969 | -101.3707 | 79.9288
247 | 24.9761 |  | 1320.4089 | 45.6176 | 28.7092 | -101.3707 | 79.9288
248 | 22.1512 |  | 1478.615 | 45.6564 | 28.7336 | -86.1651 | 64.7255
249 | 20.7748 |  | 1441.7455 | 45.7049 | 28.7641 | -35.4797 | 14.0479
250 | 20.0685 |  | 1392.7253 | 45.7612 | 28.7996 | 0 | -21.4264
251 | 19.2868 |  | 1338.4815 | 45.8104 | 28.8305 | 0 | -21.4264
252 | 18.3831 |  | 1275.7628 | 45.8523 | 28.8569 | 0 | -21.4264
253 | 17.7892 |  | 1234.5459 | 45.9002 | 28.887 | 0 | -21.4264
254 | 17.5647 |  | 1218.9659 | 45.9583 | 28.9236 | 0 | -21.4264
255 | 17.0163 |  | 1180.9077 | 46.0075 | 28.9546 | -15.2056 | -6.2231
256 | 15.744 |  | 1092.6106 | 46.0428 | 28.9768 | -51.6991 | 30.2648
257 | 14.849 |  | 1030.5006 | 46.0871 | 29.0047 | -36.4935 | 15.0615
258 | 15.5341 |  | 1078.0489 | 46.1675 | 29.0552 | 0 | -21.4264
259 | 17.7186 |  | 1229.6495 | 46.3033 | 29.1407 | 0 | -21.4264
260 | 20.536 |  | 1425.1741 | 46.4816 | 29.2529 | 0 | -21.4264
261 | 23.2728 |  | 1615.1024 | 46.6771 | 29.376 | 0 | -21.4264
262 | 25.9515 |  | 1800.998 | 46.8904 | 29.5102 | 0 | -21.4264
263 | 29.0069 |  | 2013.0378 | 47.1467 | 29.6715 | 0 | -21.4264
264 | 32.39 |  | 1867.2834 | 47.4232 | 29.8455 | 0 | -21.4264
265 | 35.748 |  | 1606.2676 | 47.7115 | 30.0269 | 0 | -21.4264
266 | 38.7018 |  | 1663.5689 | 48.0077 | 30.2134 | 0 | -21.4264
267 | 40.9736 |  | 1761.2213 | 48.2726 | 30.3801 | 0 | -21.4264
268 | 42.7593 |  | 1579.217 | 48.4953 | 30.5203 | 0 | -21.4264
269 | 44.2613 |  | 1329.0127 | 48.6939 | 30.6452 | 0 | -21.4264
270 | 45.5385 |  | 1319.7547 | 48.8911 | 30.7693 | 0 | -21.4264
271 | 46.1359 |  | 1337.0689 | 49.0391 | 30.8625 | 0 | -21.4264
272 | 45.9383 |  | 1331.3421 | 49.12 | 30.9134 | 0 | -21.4264
273 | 45.2493 |  | 1311.3735 | 49.1673 | 30.9432 | 0 | -21.4264
274 | 43.5824 |  | 1263.067 | 49.1818 | 30.9523 | -47.6442 | 26.2106
275 | 40.9236 |  | 1186.0099 | 49.1828 | 30.9529 | -98.3296 | 76.8881
276 | 37.7944 |  | 1299.5014 | 49.1898 | 30.9573 | -55.7539 | 34.319
277 | 34.3251 |  | 1426.6252 | 49.191 | 30.9581 | -49.6716 | 28.2377
278 | 30.2658 |  | 1300.9553 | 49.187 | 30.9556 | -95.2885 | 73.8475
279 | 25.3536 |  | 1328.3076 | 49.1877 | 30.956 | -58.795 | 37.3596
280 | 21.4181 |  | 1425.1896 | 49.197 | 30.9618 | -8.1097 | -13.318
281 | 20.4883 |  | 1421.8622 | 49.2536 | 30.9975 | 0 | -21.4264
282 | 22.5449 |  | 1564.5833 | 49.416 | 31.0997 | 0 | -21.4264
283 | 26.1926 |  | 1817.7338 | 49.6693 | 31.2591 | 0 | -21.4264
284 | 30.0647 |  | 2086.4502 | 49.9709 | 31.4489 | 0 | -21.4264
285 | 33.7233 |  | 1946.0337 | 50.2729 | 31.639 | 0 | -21.4264
286 | 37.128 |  | 1669.7327 | 50.572 | 31.8272 | 0 | -21.4264
287 | 40.5371 |  | 1742.4601 | 50.9057 | 32.0372 | 0 | -21.4264
288 | 43.9532 |  | 1889.2962 | 51.2669 | 32.2645 | 0 | -21.4264
289 | 46.9049 |  | 1731.2337 | 51.5991 | 32.4736 | 0 | -21.4264
290 | 48.9051 |  | 1469.6302 | 51.8615 | 32.6387 | 0 | -21.4264
291 | 49.7724 |  | 1442.4582 | 52.0423 | 32.7525 | 0 | -21.4264
292 | 49.4616 |  | 1433.4511 | 52.1253 | 32.8048 | -29.3975 | 7.9666
293 | 48.4689 |  | 1404.6825 | 52.16 | 32.8266 | -51.6991 | 30.2648
294 | 47.5495 |  | 1378.0353 | 52.1983 | 32.8507 | -22.3016 | 0.87176
295 | 46.9645 |  | 1361.0835 | 52.2499 | 32.8832 | 0 | -21.4264
296 | 46.7088 |  | 1353.6715 | 52.3235 | 32.9295 | 0 | -21.4264
297 | 46.7569 |  | 1355.0666 | 52.421 | 32.9909 | 0 | -21.4264
298 | 46.9883 |  | 1361.7731 | 52.5335 | 33.0616 | 0 | -21.4264
299 | 47.2183 |  | 1368.4386 | 52.6469 | 33.133 | 0 | -21.4264
300 | 47.2787 |  | 1370.1878 | 52.7477 | 33.1965 | 0 | -21.4264
301 | 47.1063 |  | 1365.1921 | 52.8297 | 33.2481 | 0 | -21.4264
302 | 46.6471 |  | 1351.8826 | 52.8889 | 33.2854 | 0 | -21.4264
303 | 45.8684 |  | 1329.3167 | 52.9223 | 33.3063 | -18.2467 | -3.1825
304 | 44.748 |  | 1296.846 | 52.9367 | 33.3154 | -68.9321 | 47.4951
305 | 43.328 |  | 1255.6926 | 52.9385 | 33.3166 | -101.3707 | 79.9288
306 | 41.9048 |  | 1214.4474 | 52.9417 | 33.3185 | -86.1651 | 64.7255
307 | 40.8662 |  | 1184.3477 | 52.9645 | 33.3329 | -35.4797 | 14.0479
308 | 40.2696 |  | 1167.0564 | 53.0051 | 33.3584 | 0 | -21.4264
309 | 39.9259 |  | 1157.0972 | 53.0585 | 33.3921 | 0 | -21.4264
310 | 39.4112 |  | 1368.4948 | 53.1185 | 33.4298 | 0 | -21.4264
311 | 38.7744 |  | 1619.7566 | 53.1853 | 33.4718 | 0 | -21.4264
312 | 38.1313 |  | 1639.0476 | 53.2487 | 33.5118 | 0 | -21.4264
313 | 37.139 |  | 1596.3917 | 53.2842 | 33.5341 | -8.1097 | -13.318
314 | 35.7907 |  | 1538.4363 | 53.2971 | 33.5422 | -58.795 | 37.3596
315 | 34.2967 |  | 1474.2182 | 53.3098 | 33.5502 | -95.2885 | 73.8475
316 | 32.903 |  | 1414.3132 | 53.3259 | 33.5604 | -49.6716 | 28.2377
317 | 31.4974 |  | 1353.8955 | 53.3324 | 33.5644 | -55.7539 | 34.319
318 | 29.8135 |  | 1281.5128 | 53.3284 | 33.5619 | -101.3707 | 79.9288
319 | 27.9136 |  | 1199.848 | 53.327 | 33.561 | -101.3707 | 79.9288
320 | 25.9437 |  | 1372.3276 | 53.3538 | 33.5779 | -100.357 | 78.9152
321 | 24.7595 |  | 1645.9336 | 53.4267 | 33.6238 | -49.6716 | 28.2377
322 | 24.4749 |  | 1698.5255 | 53.5143 | 33.6789 | 0 | -21.4264
323 | 24.3185 |  | 1687.6686 | 53.5964 | 33.7306 | 0 | -21.4264
324 | 24.0511 |  | 1669.1159 | 53.673 | 33.7788 | 0 | -21.4264
325 | 23.7666 |  | 1649.3695 | 53.7466 | 33.8251 | 0 | -21.4264
326 | 23.6514 |  | 1641.3763 | 53.8263 | 33.8753 | 0 | -21.4264
327 | 23.4829 |  | 1629.6849 | 53.9034 | 33.9238 | 0 | -21.4264
328 | 22.5892 |  | 1567.6621 | 53.9571 | 33.9576 | -44.6031 | 23.1699
329 | 20.362 |  | 1413.0946 | 53.9716 | 33.9667 | -95.2885 | 73.8475
330 | 17.9783 |  | 1247.6712 | 53.9773 | 33.9703 | -58.795 | 37.3596
331 | 16.862 |  | 1170.2023 | 54.0079 | 33.9896 | -8.1097 | -13.318
332 | 16.4545 |  | 1141.9212 | 54.0511 | 34.0168 | 0 | -21.4264
333 | 15.9546 |  | 1107.2305 | 54.0902 | 34.0414 | 0 | -21.4264
334 | 15.4576 |  | 1072.7378 | 54.1277 | 34.065 | 0 | -21.4264
335 | 14.975 |  | 1039.2452 | 54.1643 | 34.088 | 0 | -21.4264
336 | 14.5099 |  | 1006.9674 | 54.1997 | 34.1103 | 0 | -21.4264
337 | 14.3004 |  | 992.4316 | 54.2411 | 34.1364 | 0 | -21.4264
338 | 14.5316 |  | 1008.4756 | 54.2951 | 34.1703 | 0 | -21.4264
339 | 15.5667 |  | 1080.3099 | 54.3757 | 34.221 | 0 | -21.4264
340 | 17.8287 |  | 1237.2907 | 54.5079 | 34.3042 | 0 | -21.4264
341 | 21.0002 |  | 1457.3842 | 54.6951 | 34.4221 | 0 | -21.4264
342 | 23.7469 |  | 1648.0009 | 54.8883 | 34.5437 | 0 | -21.4264
343 | 25.0943 |  | 1741.5136 | 55.0351 | 34.636 | 0 | -21.4264
344 | 25.4857 |  | 1768.6749 | 55.1433 | 34.7042 | 0 | -21.4264
345 | 25.8162 |  | 1791.613 | 55.2497 | 34.7711 | 0 | -21.4264
346 | 26.3309 |  | 1827.3262 | 55.3662 | 34.8444 | 0 | -21.4264
347 | 26.7674 |  | 1857.6217 | 55.482 | 34.9173 | 0 | -21.4264
348 | 27.2844 |  | 1590.8868 | 55.583 | 34.9809 | 0 | -21.4264
349 | 27.8709 |  | 1260.5221 | 55.6698 | 35.0355 | 0 | -21.4264
350 | 28.2217 |  | 1213.0911 | 55.7502 | 35.0861 | 0 | -21.4264
351 | 28.3426 |  | 1218.285 | 55.8226 | 35.1316 | 0 | -21.4264
352 | 28.264 |  | 1214.9069 | 55.8848 | 35.1708 | 0 | -21.4264
353 | 28.1176 |  | 1208.6161 | 55.9429 | 35.2074 | 0 | -21.4264
354 | 27.9961 |  | 1203.3917 | 56.0019 | 35.2445 | 0 | -21.4264
355 | 27.9714 |  | 1202.329 | 56.0656 | 35.2846 | 0 | -21.4264
356 | 28.0745 |  | 1206.7623 | 56.1358 | 35.3288 | 0 | -21.4264
357 | 28.1553 |  | 1210.2368 | 56.2054 | 35.3726 | 0 | -21.4264
358 | 27.88 |  | 1198.4021 | 56.2589 | 35.4062 | -14.1919 | -7.2367
359 | 26.8208 |  | 1152.8741 | 56.2883 | 35.4247 | -64.8772 | 43.4409
360 | 24.8122 |  | 1308.4493 | 56.3135 | 35.4406 | -89.2062 | 67.7662
361 | 22.8555 |  | 1516.5553 | 56.3483 | 35.4625 | -38.5209 | 17.0886
362 | 21.6403 |  | 1501.8056 | 56.3865 | 35.4866 | 0 | -21.4264
363 | 20.8875 |  | 1449.5619 | 56.4312 | 35.5147 | 0 | -21.4264
364 | 20.541 |  | 1425.521 | 56.4873 | 35.55 | 0 | -21.4264
365 | 20.5171 |  | 1423.8561 | 56.5544 | 35.5922 | 0 | -21.4264
366 | 20.7153 |  | 1437.6125 | 56.63 | 35.6398 | 0 | -21.4264
367 | 21.1955 |  | 1470.9415 | 56.7176 | 35.6949 | 0 | -21.4264
368 | 22.1208 |  | 1535.156 | 56.8257 | 35.7629 | 0 | -21.4264
369 | 23.3017 |  | 1617.1074 | 56.9499 | 35.8411 | 0 | -21.4264
370 | 24.17 |  | 1677.3688 | 57.0678 | 35.9153 | 0 | -21.4264
371 | 24.3393 |  | 1689.1176 | 57.1607 | 35.9737 | 0 | -21.4264
372 | 23.423 |  | 1625.5273 | 57.2127 | 36.0065 | 0 | -21.4264
373 | 21.0391 |  | 1460.0852 | 57.2224 | 36.0126 | -50.6853 | 29.2512
374 | 17.7146 |  | 1229.3674 | 57.2191 | 36.0105 | -101.3707 | 79.9288
375 | 14.5039 |  | 1005.1823 | 57.2241 | 36.0137 | -101.3707 | 79.9288
376 | 12.0508 |  | 826.151 | 57.2388 | 36.0229 | -52.7128 | 31.2783
377 | 10.2968 |  | 749.9251 | 57.2631 | 36.0382 | -2.0274 | -19.3993
378 | 8.9807 |  | 750 | 57.2919 | 36.0563 | 0 | -21.4264
379 | 7.9989 |  | 750 | 57.3207 | 36.0745 | 0 | -21.4264
380 | 7.0918 |  | 750 | 57.3495 | 36.0926 | 0 | -21.4264
381 | 6.0328 |  | 750 | 57.3783 | 36.1107 | 0 | -21.4264
382 | 4.8506 |  | 750 | 57.407 | 36.1288 | 0 | -21.4264
383 | 3.5939 |  | 724.84 | 57.4345 | 36.1461 | 0 | -21.4264
384 | 2.2385 |  | 462.9994 | 57.4475 | 36.1543 | 0 | -21.4264
385 | 0.96838 |  | 113.421 | 57.4443 | 36.1523 | 0 | -21.4264
386 | 0.20008 |  | 0.26164 | 57.4378 | 36.1482 | 0 | -21.4264
387 | 7.013e-05 |  | 4.4643e-06 | 57.4313 | 36.1441 | 0 | -21.4264
388 | 3.0613e-06 |  | 4.4525e-11 | 57.4248 | 36.14 | 0 | -21.4264
389 | 1.0337e-06 |  | 0 | 57.4183 | 36.1359 | 0 | -21.4264
390 | 4.8458e-07 |  | 0 | 57.4118 | 36.1318 | 0 | -21.4264
391 | 2.7781e-07 |  | 0 | 57.4054 | 36.1277 | 0 | -21.4264
392 | 0.22671 |  | 290.7316 | 57.4218 | 36.1381 | 0 | -103.2844
393 | 1.6039 |  | 669.5485 | 57.4738 | 36.1708 | 0 | -119.2567
394 | 4.3496 |  | 775.6106 | 57.5415 | 36.2134 | 0 | -37.3987
395 | 8.0011 |  | 1005.7121 | 57.6392 | 36.2749 | 0 | -21.4264
396 | 12.3084 |  | 1490.4294 | 57.7972 | 36.3744 | 0 | -21.4264
397 | 16.6746 |  | 1610.1509 | 57.9836 | 36.4917 | 0 | -21.4264
398 | 20.7612 |  | 1517.4478 | 58.1835 | 36.6175 | 0 | -21.4264
399 | 23.9773 |  | 1663.9939 | 58.3887 | 36.7466 | 0 | -21.4264
400 | 25.5767 |  | 1774.9868 | 58.5457 | 36.8454 | 0 | -21.4264
401 | 25.7272 |  | 1785.4369 | 58.6443 | 36.9074 | 0 | -21.4264
402 | 24.9041 |  | 1728.3125 | 58.6993 | 36.9421 | -25.3427 | 3.9124
403 | 23.4202 |  | 1625.3337 | 58.7315 | 36.9623 | -51.6991 | 30.2648
404 | 21.7506 |  | 1509.463 | 58.7488 | 36.9732 | -49.6716 | 28.2377
405 | 20.1947 |  | 1401.4884 | 58.7663 | 36.9843 | -51.6991 | 30.2648
406 | 18.6414 |  | 1293.6854 | 58.7846 | 36.9958 | -49.6716 | 28.2377
407 | 16.9621 |  | 1177.1438 | 58.7975 | 37.0039 | -51.6991 | 30.2648
408 | 15.4069 |  | 1069.2218 | 58.8152 | 37.015 | -30.4112 | 8.9802
409 | 14.3313 |  | 994.5706 | 58.8339 | 37.0268 | 0 | -21.4264
410 | 13.8614 |  | 961.9631 | 58.8638 | 37.0456 | 0 | -21.4264
411 | 13.8762 |  | 962.993 | 58.9069 | 37.0727 | 0 | -21.4264
412 | 14.1055 |  | 978.9041 | 58.957 | 37.1043 | 0 | -21.4264
413 | 14.4367 |  | 1001.8844 | 59.0114 | 37.1385 | 0 | -21.4264
414 | 14.9608 |  | 1038.2605 | 59.0726 | 37.177 | 0 | -21.4264
415 | 15.9217 |  | 1104.9474 | 59.1491 | 37.2251 | 0 | -21.4264
416 | 17.2936 |  | 1200.155 | 59.244 | 37.2849 | 0 | -21.4264
417 | 18.5285 |  | 1285.8528 | 59.3422 | 37.3467 | -10.1371 | -11.2909
418 | 19.0224 |  | 1320.1277 | 59.4275 | 37.4004 | -60.8224 | 39.3867
419 | 18.6648 |  | 1295.3126 | 59.4968 | 37.444 | -101.3707 | 79.9288
420 | 17.7162 |  | 1229.4775 | 59.55 | 37.4775 | -101.3707 | 79.9288
421 | 16.7357 |  | 1161.4331 | 59.5997 | 37.5088 | -101.3707 | 79.9288
422 | 16.2571 |  | 1128.2189 | 59.6622 | 37.548 | -101.3707 | 79.9288
423 | 16.41 |  | 1138.8303 | 59.743 | 37.5989 | -101.3707 | 79.9288
424 | 17.3113 |  | 1201.3792 | 59.8509 | 37.6669 | -101.3707 | 79.9288
425 | 19.3714 |  | 1344.3475 | 60.0098 | 37.7669 | -101.3707 | 79.9288
426 | 22.9028 |  | 1589.421 | 60.2489 | 37.9173 | -101.3707 | 79.9288
427 | 27.3442 |  | 1897.6489 | 60.5654 | 38.1165 | -101.3707 | 79.9288
428 | 31.243 |  | 1806.9583 | 60.8678 | 38.3068 | -101.3707 | 79.9288
429 | 33.3732 |  | 1506.9313 | 61.0765 | 38.4382 | -101.3707 | 79.9288
430 | 33.7585 |  | 1451.0842 | 61.2002 | 38.516 | -101.3707 | 79.9288
431 | 33.1484 |  | 1424.8615 | 61.2703 | 38.5601 | -101.3707 | 79.9288
432 | 32.2405 |  | 1385.8362 | 61.3226 | 38.593 | -101.3707 | 79.9288
433 | 31.5285 |  | 1355.2293 | 61.3817 | 38.6302 | -101.3707 | 79.9288
434 | 31.0884 |  | 1336.3133 | 61.4521 | 38.6745 | -101.3707 | 79.9288
435 | 30.4735 |  | 1309.8834 | 61.5146 | 38.7139 | -101.3707 | 79.9288
436 | 29.045 |  | 1248.4806 | 61.5453 | 38.7332 | -101.3707 | 79.9288
437 | 26.3011 |  | 1381.2582 | 61.5571 | 38.7406 | -101.3707 | 79.9288
438 | 22.4144 |  | 1482.0381 | 61.5626 | 38.7441 | -101.3707 | 79.9288
439 | 17.756 |  | 1232.2422 | 61.5609 | 38.743 | -101.3707 | 79.9288
440 | 12.6365 |  | 908.2092 | 61.5711 | 38.7494 | -101.3707 | 79.9288
441 | 7.8054 |  | 752.6603 | 61.607 | 38.772 | -101.3707 | 79.9288
442 | 3.9824 |  | 648.8849 | 61.6522 | 38.8005 | -78.0554 | 56.6171
443 | 1.5115 |  | 301.0225 | 61.6712 | 38.8125 | -27.3701 | 5.9395
444 | 0.33257 |  | 25.118 | 61.6663 | 38.8094 | 0 | -21.4264
445 | 0.018813 |  | 0.0013552 | 61.659 | 38.8047 | 0 | -21.4264
446 | 5.6693e-05 |  | 2.3092e-08 | 61.6516 | 38.8001 | 0 | -21.4264
447 | 2.9831e-06 |  | 0 | 61.6443 | 38.7955 | 0 | -21.4264
448 | 1.0172e-06 |  | 0 | 61.637 | 38.7909 | 0 | -21.4264
449 | 4.786e-07 |  | 0 | 61.6296 | 38.7863 | 0 | -21.4264
450 | 2.6133e-07 |  | 0 | 61.6223 | 38.7816 | 0 | -21.4264
451 | 1.5567e-07 |  | 0 | 61.6149 | 38.777 | 0 | -21.4264
452 | 9.8199e-08 |  | 0 | 61.6076 | 38.7724 | 0 | -21.4264
453 | 6.4495e-08 |  | 0 | 61.6003 | 38.7678 | 0 | -21.4264
454 | 4.3641e-08 |  | 0 | 61.5929 | 38.7632 | 0 | -21.4264
455 | 3.0211e-08 |  | 0 | 61.5856 | 38.7586 | 0 | -21.4264
456 | 2.1291e-08 |  | 0 | 61.5783 | 38.754 | 0 | -21.4264
457 | 1.5221e-08 |  | 0 | 61.571 | 38.7493 | 0 | -21.4264
458 | 1.1008e-08 |  | 0 | 61.5636 | 38.7447 | 0 | -21.4264
459 | 8.0373e-09 |  | 0 | 61.5563 | 38.7401 | 0 | -21.4264
460 | 5.9148e-09 |  | 0 | 61.549 | 38.7355 | 0 | -21.4264
461 | 4.3817e-09 |  | 0 | 61.5417 | 38.7309 | 0 | -21.4264
462 | 3.2641e-09 |  | 0 | 61.5344 | 38.7263 | 0 | -21.4264
463 | 2.443e-09 |  | 0 | 61.527 | 38.7217 | 0 | -21.4264
464 | 1.8359e-09 |  | 0 | 61.5197 | 38.7171 | 0 | -21.4264
465 | 1.3844e-09 |  | 0 | 61.5124 | 38.7125 | 0 | -21.4264
466 | 1.047e-09 |  | 0 | 61.5051 | 38.7079 | 0 | -21.4264
467 | 7.9382e-10 |  | 0 | 61.4978 | 38.7033 | 0 | -21.4264
468 | 6.032e-10 |  | 0 | 61.4905 | 38.6987 | 0 | -21.4264
469 | 4.3813e-10 |  | 0 | 61.4832 | 38.6941 | 0 | -21.4264
470 | 1.7751e-10 |  | 0 | 61.4759 | 38.6895 | 0 | -21.4264
471 | -2.3496e-20 |  | 0 | 61.4686 | 38.6849 | 0 | -21.4264
472 | -2.3496e-20 |  | 0 | 61.4613 | 38.6803 | 0 | -21.4264
473 | -2.3496e-20 |  | 0 | 61.454 | 38.6757 | 0 | -21.4264
474 | -2.3496e-20 |  | 0 | 61.4466 | 38.6711 | 0 | -21.4264
475 | -2.3496e-20 |  | 0 | 61.4394 | 38.6665 | 0 | -21.4264
476 | -2.3496e-20 |  | 0 | 61.4321 | 38.6619 | 0 | -21.4264
477 | -2.3496e-20 |  | 0 | 61.4248 | 38.6573 | 0 | -21.4264
478 | -2.3496e-20 |  | 0 | 61.4175 | 38.6527 | 0 | -21.4264
479 | -2.3496e-20 |  | 0 | 61.4102 | 38.6482 | 0 | -21.4264
480 | -2.3496e-20 |  | 0 | 61.4029 | 38.6436 | 0 | -21.4264
481 | -2.3496e-20 |  | 0 | 61.3956 | 38.639 | 0 | -21.4264
482 | -2.3496e-20 |  | 0 | 61.3883 | 38.6344 | 0 | -21.4264
483 | -2.3496e-20 |  | 0 | 61.381 | 38.6298 | 0 | -21.4264
484 | -2.3496e-20 |  | 0 | 61.3737 | 38.6252 | 0 | -21.4264
485 | -2.3496e-20 |  | 0 | 61.3664 | 38.6206 | 0 | -21.4264
486 | -2.3496e-20 |  | 0 | 61.3592 | 38.616 | 0 | -21.4264
487 | -2.3496e-20 |  | 0 | 61.3519 | 38.6115 | 0 | -21.4264
488 | -2.3496e-20 |  | 0 | 61.3446 | 38.6069 | 0 | -21.4264
489 | -2.3496e-20 |  | 0 | 61.3373 | 38.6023 | 0 | -21.4264
490 | -2.3496e-20 |  | 0 | 61.33 | 38.5977 | 0 | -21.4264
491 | -2.3496e-20 |  | 0 | 61.3228 | 38.5931 | 0 | -21.4264
492 | -2.3496e-20 |  | 0 | 61.3155 | 38.5886 | 0 | -21.4264
493 | -2.3496e-20 |  | 0 | 61.3082 | 38.584 | 0 | -21.4264
494 | -2.3496e-20 |  | 0 | 61.3009 | 38.5794 | 0 | -21.4264
495 | -2.3496e-20 |  | 0 | 61.2937 | 38.5748 | 0 | -21.4264
496 | -2.3496e-20 |  | 0 | 61.2864 | 38.5703 | 0 | -21.4264
497 | -2.3496e-20 |  | 0 | 61.2791 | 38.5657 | 0 | -21.4264
498 | -2.3496e-20 |  | 0 | 61.2719 | 38.5611 | 0 | -21.4264
499 | -2.3496e-20 |  | 0 | 61.2646 | 38.5565 | 0 | -21.4264
500 | -2.3496e-20 |  | 0 | 61.2573 | 38.552 | 0 | -21.4264
501 | -2.3496e-20 |  | 0 | 61.2501 | 38.5474 | 0 | -21.4264
502 | -2.3496e-20 |  | 0 | 61.2428 | 38.5428 | 0 | -21.4264
503 | -2.3496e-20 |  | 0 | 61.2356 | 38.5383 | 0 | -21.4264
504 | -2.3496e-20 |  | 0 | 61.2283 | 38.5337 | 0 | -21.4264
505 | -2.3496e-20 |  | 0 | 61.2211 | 38.5291 | 0 | -21.4264
506 | -2.3496e-20 |  | 0 | 61.2138 | 38.5246 | 0 | -21.4264
507 | -2.3496e-20 |  | 0 | 61.2065 | 38.52 | 0 | -21.4264
508 | -2.3496e-20 |  | 0 | 61.1993 | 38.5154 | 0 | -21.4264
509 | -2.3496e-20 |  | 0 | 61.192 | 38.5109 | 0 | -21.4264
510 | -2.3078e-20 |  | 0 | 61.1848 | 38.5063 | 0 | -21.4264
511 | -1.133e-20 |  | 0 | 61.1776 | 38.5018 | 0 | -21.4264
512 | 0.1602 |  | 282.3882 | 61.1975 | 38.5143 | -37.5607 | -65.783
513 | 1.5598 |  | 660.4785 | 61.2731 | 38.5619 | -88.2576 | -31.0777
514 | 4.2462 |  | 762.8733 | 61.3771 | 38.6273 | -101.3823 | 63.9565
515 | 7.7618 |  | 979.97 | 61.5134 | 38.7131 | -101.3707 | 79.9288
516 | 12.4499 |  | 1174.7066 | 61.7102 | 38.837 | -101.3707 | 79.9288
517 | 16.7978 |  | 1222.3686 | 61.9297 | 38.9751 | -101.3707 | 79.9288
518 | 19.4076 |  | 1346.861 | 62.1144 | 39.0913 | -101.3707 | 79.9288
519 | 20.4138 |  | 1416.6937 | 62.2414 | 39.1713 | -101.3707 | 79.9288
520 | 20.3018 |  | 1408.9169 | 62.326 | 39.2245 | -101.3707 | 79.9288
521 | 19.6374 |  | 1362.8116 | 62.39 | 39.2648 | -101.3707 | 79.9288
522 | 18.6573 |  | 1294.7933 | 62.4424 | 39.2978 | -101.3707 | 79.9288
523 | 17.2554 |  | 1197.5044 | 62.4803 | 39.3216 | -101.3707 | 79.9288
524 | 14.9445 |  | 1034.3038 | 62.4989 | 39.3334 | -101.3707 | 79.9288
525 | 11.5378 |  | 837.9952 | 62.5179 | 39.3453 | -101.3707 | 79.9288
526 | 7.6498 |  | 745.9577 | 62.5576 | 39.3703 | -101.3707 | 79.9288
527 | 4.3104 |  | 694.6112 | 62.6056 | 39.4005 | -88.1925 | 66.7526
528 | 2.169 |  | 375.6033 | 62.6301 | 39.4159 | -37.5072 | 16.075
529 | 0.93166 |  | 53.983 | 62.6279 | 39.4145 | 0 | -21.4264
530 | 0.2197 |  | 0.012175 | 62.6204 | 39.4098 | 0 | -21.4264
531 | 9.5351e-05 |  | 2.0773e-07 | 62.6128 | 39.405 | 0 | -21.4264
532 | 3.4776e-06 |  | 0 | 62.6053 | 39.4003 | 0 | -21.4264
533 | 0.026642 |  | 275.3255 | 62.6227 | 39.4113 | -37.5607 | -65.783
534 | 0.70704 |  | 654.1237 | 62.6847 | 39.4503 | -88.2576 | -31.0777
535 | 2.4722 |  | 757.2207 | 62.7682 | 39.5028 | -101.3823 | 63.9565
536 | 4.8555 |  | 775.3995 | 62.8587 | 39.5598 | -101.3707 | 79.9288
537 | 8.2623 |  | 1026.4838 | 62.9941 | 39.645 | -101.3707 | 79.9288
538 | 13.2591 |  | 1605.5459 | 63.2153 | 39.7842 | -101.3707 | 79.9288
539 | 18.6363 |  | 1798.2582 | 63.474 | 39.947 | -101.3707 | 79.9288
540 | 22.6446 |  | 1659.7755 | 63.7073 | 40.0938 | -101.3707 | 79.9288
541 | 24.4996 |  | 1700.2376 | 63.8829 | 40.2044 | -101.3707 | 79.9288
542 | 24.7691 |  | 1718.9401 | 63.998 | 40.2768 | -101.3707 | 79.9288
543 | 24.4181 |  | 1694.5866 | 64.0864 | 40.3324 | -101.3707 | 79.9288
544 | 23.6339 |  | 1640.1634 | 64.1574 | 40.3771 | -101.3707 | 79.9288
545 | 22.2131 |  | 1541.5631 | 64.1997 | 40.4037 | -101.3707 | 79.9288
546 | 20.3209 |  | 1410.2407 | 64.2168 | 40.4145 | -101.3707 | 79.9288
547 | 18.5604 |  | 1288.0686 | 64.2383 | 40.428 | -101.3707 | 79.9288
548 | 17.2184 |  | 1194.9317 | 64.2753 | 40.4513 | -101.3707 | 79.9288
549 | 16.1873 |  | 1123.3747 | 64.3197 | 40.4793 | -101.3707 | 79.9288
550 | 15.3272 |  | 1063.6895 | 64.3676 | 40.5094 | -101.3707 | 79.9288
551 | 14.634 |  | 1015.5833 | 64.4183 | 40.5413 | -101.3707 | 79.9288
552 | 14.1163 |  | 979.6502 | 64.4726 | 40.5755 | -101.3707 | 79.9288
553 | 13.6281 |  | 945.7729 | 64.5266 | 40.6095 | -101.3707 | 79.9288
554 | 13.2146 |  | 917.0725 | 64.5806 | 40.6435 | -101.3707 | 79.9288
555 | 13.0041 |  | 902.4684 | 64.6381 | 40.6797 | -101.3707 | 79.9288
556 | 13.0079 |  | 902.7334 | 64.7007 | 40.719 | -101.3707 | 79.9288
557 | 13.2478 |  | 919.3822 | 64.7699 | 40.7626 | -101.3707 | 79.9288
558 | 13.753 |  | 954.4427 | 64.8485 | 40.8121 | -101.3707 | 79.9288
559 | 14.7201 |  | 1021.5533 | 64.945 | 40.8728 | -101.3707 | 79.9288
560 | 16.1178 |  | 1118.5546 | 65.0624 | 40.9467 | -101.3707 | 79.9288
561 | 17.0315 |  | 1181.9636 | 65.1682 | 41.0133 | -101.3707 | 79.9288
562 | 17.1701 |  | 1191.5854 | 65.248 | 41.0635 | -101.3707 | 79.9288
563 | 16.788 |  | 1165.0645 | 65.3123 | 41.1039 | -101.3707 | 79.9288
564 | 14.6822 |  | 1015.0662 | 65.3463 | 41.1254 | -101.3707 | 79.9288
565 | 10.2393 |  | 817.9866 | 65.3709 | 41.1408 | -101.3707 | 79.9288
566 | 5.0271 |  | 682.0813 | 65.4103 | 41.1656 | -85.1514 | 63.712
567 | 1.2559 |  | 353.2313 | 65.4319 | 41.1792 | -34.466 | 13.0344
568 | 0.0001355 |  | 44.1349 | 65.4279 | 41.1767 | 0 | -21.4264
569 | 3.2334e-06 |  | 0.0063005 | 65.4196 | 41.1715 | 0 | -21.4264
570 | 1.0692e-06 |  | 1.0747e-07 | 65.4113 | 41.1663 | 0 | -21.4264
571 | 4.9719e-07 |  | 0 | 65.4031 | 41.1611 | 0 | -21.4264
572 | 2.6976e-07 |  | 0 | 65.3948 | 41.1559 | 0 | -21.4264
573 | 1.6006e-07 |  | 0 | 65.3865 | 41.1507 | 0 | -21.4264
574 | 1.0069e-07 |  | 0 | 65.3783 | 41.1455 | 0 | -21.4264
575 | 6.6e-08 |  | 0 | 65.37 | 41.1403 | 0 | -21.4264
576 | 4.4593e-08 |  | 0 | 65.3618 | 41.1351 | 0 | -21.4264
577 | 3.0835e-08 |  | 0 | 65.3536 | 41.1299 | 0 | -21.4264
578 | 2.1711e-08 |  | 0 | 65.3453 | 41.1247 | 0 | -21.4264
579 | 1.551e-08 |  | 0 | 65.3371 | 41.1195 | 0 | -21.4264
580 | 1.121e-08 |  | 0 | 65.3289 | 41.1144 | 0 | -21.4264
581 | 8.1807e-09 |  | 0 | 65.3206 | 41.1092 | 0 | -21.4264
582 | 6.0179e-09 |  | 0 | 65.3124 | 41.104 | 0 | -21.4264
583 | 4.4565e-09 |  | 0 | 65.3042 | 41.0989 | 0 | -21.4264
584 | 3.3188e-09 |  | 0 | 65.296 | 41.0937 | 0 | -21.4264
585 | 2.4834e-09 |  | 0 | 65.2878 | 41.0885 | 0 | -21.4264
586 | 1.8658e-09 |  | 0 | 65.2796 | 41.0834 | 0 | -21.4264
587 | 1.4067e-09 |  | 0 | 65.2714 | 41.0782 | 0 | -21.4264
588 | 1.0637e-09 |  | 0 | 65.2633 | 41.0731 | 0 | -21.4264
589 | 8.0638e-10 |  | 0 | 65.2551 | 41.0679 | 0 | -21.4264
590 | 6.1268e-10 |  | 0 | 65.2469 | 41.0628 | 0 | -21.4264
591 | 4.5219e-10 |  | 0 | 65.2387 | 41.0576 | 0 | -21.4264
592 | 1.8749e-10 |  | 0 | 65.2306 | 41.0525 | 0 | -21.4264
593 | -1.5261e-20 |  | 0 | 65.2224 | 41.0474 | 0 | -21.4264
594 | -1.5261e-20 |  | 0 | 65.2143 | 41.0422 | 0 | -21.4264
595 | -1.5261e-20 |  | 0 | 65.2061 | 41.0371 | 0 | -21.4264
596 | -1.5261e-20 |  | 0 | 65.198 | 41.032 | 0 | -21.4264
597 | -1.5261e-20 |  | 0 | 65.1898 | 41.0269 | 0 | -21.4264
598 | -1.5261e-20 |  | 0 | 65.1817 | 41.0217 | 0 | -21.4264
599 | -1.499e-20 |  | 0 | 65.1736 | 41.0166 | 0 | -21.4264
600 | 0.006511 |  | 270.7655 | 65.1899 | 41.0269 | -37.5607 | -65.783
601 | 0.41549 |  | 649.7706 | 65.2471 | 41.0629 | -88.2576 | -31.0777
602 | 1.7761 |  | 757.8462 | 65.3245 | 41.1116 | -101.3823 | 63.9565
603 | 4.171 |  | 763.2968 | 65.4154 | 41.1688 | -101.3707 | 79.9288
604 | 7.6186 |  | 967.4653 | 65.5457 | 41.2508 | -101.3707 | 79.9288
605 | 12.7745 |  | 1546.8729 | 65.7676 | 41.3905 | -101.3707 | 79.9288
606 | 18.7335 |  | 1799.6385 | 66.0466 | 41.566 | -101.3707 | 79.9288
607 | 24.415 |  | 1782.471 | 66.362 | 41.7646 | -101.3707 | 79.9288
608 | 29.7784 |  | 2066.5785 | 66.7347 | 41.9991 | -101.3707 | 79.9288
609 | 34.2146 |  | 1978.6322 | 67.0857 | 42.22 | -101.3707 | 79.9288
610 | 38.2266 |  | 1724.839 | 67.4388 | 42.4422 | -101.3707 | 79.9288
611 | 42.3528 |  | 1820.5048 | 67.8489 | 42.7003 | -101.3707 | 79.9288
612 | 45.7345 |  | 1690.6898 | 68.2195 | 42.9336 | -101.3707 | 79.9288
613 | 47.8027 |  | 1439.7055 | 68.5008 | 43.1106 | -101.3707 | 79.9288
614 | 48.7046 |  | 1411.5136 | 68.696 | 43.2334 | -101.3707 | 79.9288
615 | 48.7646 |  | 1413.2506 | 68.8136 | 43.3075 | -101.3707 | 79.9288
616 | 48.5598 |  | 1407.3153 | 68.9072 | 43.3664 | -101.3707 | 79.9288
617 | 48.3005 |  | 1399.8013 | 68.9954 | 43.4218 | -101.3707 | 79.9288
618 | 47.857 |  | 1386.9491 | 69.068 | 43.4676 | -101.3707 | 79.9288
619 | 47.0942 |  | 1364.8405 | 69.1174 | 43.4986 | -101.3707 | 79.9288
620 | 46.0596 |  | 1334.8587 | 69.1473 | 43.5175 | -101.3707 | 79.9288
621 | 45.0534 |  | 1305.6967 | 69.1769 | 43.5361 | -101.3707 | 79.9288
622 | 44.3982 |  | 1286.707 | 69.228 | 43.5683 | -101.3707 | 79.9288
623 | 44.1832 |  | 1280.4763 | 69.3097 | 43.6197 | -101.3707 | 79.9288
624 | 44.3595 |  | 1285.5866 | 69.423 | 43.691 | -101.3707 | 79.9288
625 | 44.8735 |  | 1300.4841 | 69.5656 | 43.7807 | -101.3707 | 79.9288
626 | 45.5018 |  | 1318.6926 | 69.72 | 43.8779 | -101.3707 | 79.9288
627 | 45.931 |  | 1331.1303 | 69.8595 | 43.9657 | -101.3707 | 79.9288
628 | 46.0697 |  | 1335.1512 | 69.9743 | 44.0379 | -101.3707 | 79.9288
629 | 46.0808 |  | 1335.4721 | 70.0771 | 44.1027 | -101.3707 | 79.9288
630 | 46.2068 |  | 1339.1227 | 70.1892 | 44.1732 | -101.3707 | 79.9288
631 | 46.6913 |  | 1353.1646 | 70.3326 | 44.2635 | -101.3707 | 79.9288
632 | 47.6124 |  | 1379.8606 | 70.5158 | 44.3788 | -101.3707 | 79.9288
633 | 48.8404 |  | 1415.4476 | 70.7296 | 44.5133 | -101.3707 | 79.9288
634 | 50.2282 |  | 1455.6678 | 70.9654 | 44.6617 | -101.3707 | 79.9288
635 | 51.5706 |  | 1494.571 | 71.2028 | 44.8111 | -101.3707 | 79.9288
636 | 52.6048 |  | 1524.5443 | 71.4141 | 44.9441 | -86.1651 | 64.7255
637 | 53.1638 |  | 1540.7441 | 71.5745 | 45.045 | -35.4797 | 14.0479
638 | 53.2639 |  | 1543.6463 | 71.6808 | 45.1119 | 0 | -21.4264
639 | 53.1089 |  | 1539.1532 | 71.7606 | 45.1621 | 0 | -21.4264
640 | 52.8904 |  | 1532.8212 | 71.8339 | 45.2083 | 0 | -21.4264
641 | 52.8076 |  | 1530.4212 | 71.9175 | 45.2609 | 0 | -21.4264
642 | 53.1976 |  | 1541.725 | 72.0426 | 45.3396 | 0 | -21.4264
643 | 53.9628 |  | 1403.4049 | 72.1965 | 45.4365 | 0 | -21.4264
644 | 54.6824 |  | 1229.4932 | 72.3462 | 45.5307 | 0 | -21.4264
645 | 55.252 |  | 1209.9228 | 72.4892 | 45.6206 | 0 | -21.4264
646 | 55.7424 |  | 1220.6611 | 72.6265 | 45.7071 | 0 | -21.4264
647 | 56.203 |  | 1230.7477 | 72.7617 | 45.7922 | 0 | -21.4264
648 | 56.6212 |  | 1239.9066 | 72.8939 | 45.8753 | 0 | -21.4264
649 | 56.8969 |  | 1245.9426 | 73.0116 | 45.9494 | 0 | -21.4264
650 | 56.8523 |  | 1244.9673 | 73.0967 | 46.003 | 0 | -21.4264
651 | 56.0747 |  | 1227.9382 | 73.1312 | 46.0247 | -1.0137 | -20.4128
652 | 54.3811 |  | 1190.8524 | 73.1269 | 46.022 | -51.6991 | 30.2648
653 | 52.2777 |  | 1289.4014 | 73.1156 | 46.0149 | -50.6853 | 29.2512
654 | 49.9543 |  | 1410.9572 | 73.1052 | 46.0083 | -50.6853 | 29.2512
655 | 46.9284 |  | 1360.0369 | 73.0927 | 46.0005 | -101.3707 | 79.9288
656 | 43.1388 |  | 1250.2089 | 73.0795 | 45.9922 | -101.3707 | 79.9288
657 | 39.2536 |  | 1346.7391 | 73.0674 | 45.9846 | -53.7265 | 32.2919
658 | 36.1872 |  | 1502.7802 | 73.0557 | 45.9772 | -50.6853 | 29.2512
659 | 33.6375 |  | 1445.8846 | 73.0431 | 45.9693 | -98.3296 | 76.8881
660 | 30.2334 |  | 1299.5604 | 73.0301 | 45.9611 | -101.3707 | 79.9288
661 | 25.4532 |  | 1327.1822 | 73.0189 | 45.9541 | -56.7676 | 35.3325
662 | 20.1041 |  | 1328.0169 | 73.0085 | 45.9475 | -50.6853 | 29.2512
663 | 15.6419 |  | 1085.5249 | 72.9965 | 45.9399 | -51.6991 | 30.2648
664 | 13.0012 |  | 902.2649 | 72.9867 | 45.9338 | -7.0959 | -14.3315
665 | 11.9576 |  | 829.4231 | 72.9906 | 45.9362 | 0 | -21.4264
666 | 12.2091 |  | 846.8753 | 73.0228 | 45.9565 | 0 | -21.4264
667 | 14.174 |  | 983.6576 | 73.114 | 46.0139 | 0 | -21.4264
668 | 18.1193 |  | 1257.4575 | 73.3053 | 46.1343 | 0 | -21.4264
669 | 23.0114 |  | 1596.9598 | 73.5677 | 46.2994 | 0 | -21.4264
670 | 27.7235 |  | 1923.9739 | 73.8581 | 46.4822 | 0 | -21.4264
671 | 31.5915 |  | 1830.8163 | 74.12 | 46.647 | 0 | -21.4264
672 | 34.1568 |  | 1544.7523 | 74.3166 | 46.7708 | 0 | -21.4264
673 | 36.1458 |  | 1553.7032 | 74.5038 | 46.8885 | 0 | -21.4264
674 | 38.1538 |  | 1640.015 | 74.7069 | 47.0164 | 0 | -21.4264
675 | 39.8055 |  | 1711.0101 | 74.8959 | 47.1353 | 0 | -21.4264
676 | 40.56 |  | 1743.4424 | 75.0293 | 47.2193 | 0 | -21.4264
677 | 40.349 |  | 1734.3742 | 75.1018 | 47.2649 | -32.4386 | 11.0073
678 | 38.7706 |  | 1666.5267 | 75.1195 | 47.2761 | -83.124 | 61.6849
679 | 35.6542 |  | 1532.5716 | 75.106 | 47.2676 | -101.3707 | 79.9288
680 | 31.606 |  | 1358.5611 | 75.0921 | 47.2588 | -101.3707 | 79.9288
681 | 27.1308 |  | 1166.1966 | 75.0783 | 47.2501 | -101.3707 | 79.9288
682 | 22.9686 |  | 1203.3665 | 75.0725 | 47.2465 | -72.9869 | 51.5493
683 | 20.1784 |  | 1337.9361 | 75.0732 | 47.2469 | -49.6716 | 28.2377
684 | 18.7367 |  | 1300.3012 | 75.0863 | 47.2552 | -51.6991 | 30.2648
685 | 18.8453 |  | 1307.8367 | 75.1458 | 47.2926 | -24.329 | 2.8989
686 | 20.8674 |  | 1448.1731 | 75.2713 | 47.3716 | 0 | -21.4264
687 | 23.5022 |  | 1631.0229 | 75.4345 | 47.4743 | 0 | -21.4264
688 | 25.9127 |  | 1798.3038 | 75.6046 | 47.5814 | 0 | -21.4264
689 | 28.1731 |  | 1636.3117 | 75.7637 | 47.6815 | 0 | -21.4264
690 | 29.966 |  | 1355.8775 | 75.8977 | 47.7658 | 0 | -21.4264
691 | 30.9119 |  | 1328.724 | 76.0008 | 47.8307 | 0 | -21.4264
692 | 31.35 |  | 1347.5575 | 76.0802 | 47.8806 | 0 | -21.4264
693 | 31.9082 |  | 1371.5534 | 76.1667 | 47.9351 | 0 | -21.4264
694 | 32.6641 |  | 1404.0413 | 76.2669 | 47.9981 | 0 | -21.4264
695 | 33.0367 |  | 1420.0611 | 76.3495 | 48.0501 | 0 | -21.4264
696 | 31.7679 |  | 1365.5203 | 76.382 | 48.0706 | -15.2056 | -6.2231
697 | 28.8031 |  | 1238.0799 | 76.3759 | 48.0667 | -65.891 | 44.4545
698 | 25.5342 |  | 1343.0059 | 76.3684 | 48.062 | -101.3707 | 79.9288
699 | 22.9802 |  | 1523.6954 | 76.3758 | 48.0667 | -88.1925 | 66.7526
700 | 21.5848 |  | 1497.9572 | 76.3994 | 48.0815 | -37.5072 | 16.075
701 | 21.0044 |  | 1457.6806 | 76.4344 | 48.1036 | 0 | -21.4264
702 | 20.8111 |  | 1444.2659 | 76.4784 | 48.1313 | 0 | -21.4264
703 | 20.798 |  | 1443.3502 | 76.5291 | 48.1631 | 0 | -21.4264
704 | 20.5766 |  | 1427.9864 | 76.5729 | 48.1907 | 0 | -21.4264
705 | 19.6033 |  | 1360.4465 | 76.5914 | 48.2024 | -7.0959 | -14.3315
706 | 17.6293 |  | 1223.4491 | 76.585 | 48.1984 | -57.7813 | 36.3461
707 | 15.1151 |  | 1048.9647 | 76.5711 | 48.1896 | -96.3022 | 74.861
708 | 13.0592 |  | 906.2931 | 76.5615 | 48.1835 | -45.6168 | 24.1834
709 | 12.2468 |  | 849.9146 | 76.5695 | 48.1886 | 0 | -21.4264
710 | 13.3846 |  | 928.8766 | 76.6302 | 48.2268 | 0 | -21.4264
711 | 16.7232 |  | 1160.5712 | 76.7808 | 48.3216 | 0 | -21.4264
712 | 20.3086 |  | 1409.3872 | 76.9643 | 48.4371 | 0 | -21.4264
713 | 21.7772 |  | 1511.3118 | 77.0773 | 48.5081 | 0 | -21.4264
714 | 20.9405 |  | 1453.2395 | 77.1115 | 48.5297 | -49.6716 | 28.2377
715 | 18.1705 |  | 1261.0072 | 77.1084 | 48.5277 | -100.357 | 78.9152
716 | 14.6409 |  | 1016.0585 | 77.0943 | 48.5189 | -53.7265 | 32.2919
717 | 12.4248 |  | 862.2668 | 77.087 | 48.5143 | -3.0411 | -18.3857
718 | 12.0122 |  | 833.6295 | 77.1025 | 48.5241 | 0 | -21.4264
719 | 13.1179 |  | 910.3674 | 77.1574 | 48.5586 | 0 | -21.4264
720 | 15.5837 |  | 1081.4913 | 77.2643 | 48.6259 | 0 | -21.4264
721 | 18.3775 |  | 1275.3767 | 77.3998 | 48.7111 | 0 | -21.4264
722 | 20.6958 |  | 1436.262 | 77.5331 | 48.7951 | 0 | -21.4264
723 | 22.603 |  | 1568.6159 | 77.6615 | 48.8758 | 0 | -21.4264
724 | 24.4497 |  | 1696.7765 | 77.797 | 48.9611 | 0 | -21.4264
725 | 26.8928 |  | 1866.3257 | 77.973 | 49.0719 | 0 | -21.4264
726 | 30.3706 |  | 2107.68 | 78.2248 | 49.2303 | 0 | -21.4264
727 | 34.3491 |  | 1990.1087 | 78.5125 | 49.4114 | 0 | -21.4264
728 | 37.675 |  | 1705.2577 | 78.7717 | 49.5745 | 0 | -21.4264
729 | 40.0677 |  | 1722.28 | 79.0001 | 49.7183 | 0 | -21.4264
730 | 41.6022 |  | 1543.1856 | 79.1695 | 49.8249 | 0 | -21.4264
731 | 42.2008 |  | 1272.8307 | 79.2655 | 49.8853 | 0 | -21.4264
732 | 42.3117 |  | 1226.2406 | 79.3328 | 49.9276 | 0 | -21.4264
733 | 42.3938 |  | 1228.6188 | 79.4 | 49.9699 | 0 | -21.4264
734 | 42.5437 |  | 1232.9642 | 79.4721 | 50.0153 | 0 | -21.4264
735 | 42.7832 |  | 1239.9032 | 79.5509 | 50.0649 | 0 | -21.4264
736 | 43.1555 |  | 1250.6942 | 79.6404 | 50.1212 | 0 | -21.4264
737 | 43.6351 |  | 1264.5926 | 79.74 | 50.1839 | 0 | -21.4264
738 | 44.0254 |  | 1275.9051 | 79.8343 | 50.2433 | 0 | -21.4264
739 | 44.3759 |  | 1286.063 | 79.9258 | 50.3008 | 0 | -21.4264
740 | 45.159 |  | 1308.7563 | 80.0551 | 50.3822 | 0 | -21.4264
741 | 46.2722 |  | 1341.0203 | 80.2163 | 50.4837 | 0 | -21.4264
742 | 47.1309 |  | 1365.9064 | 80.3589 | 50.5734 | 0 | -21.4264
743 | 47.4963 |  | 1376.4958 | 80.4605 | 50.6374 | 0 | -21.4264
744 | 47.5544 |  | 1378.1798 | 80.536 | 50.6849 | 0 | -21.4264
745 | 47.5551 |  | 1378.1975 | 80.606 | 50.729 | 0 | -21.4264
746 | 47.6304 |  | 1380.3819 | 80.6816 | 50.7765 | 0 | -21.4264
747 | 47.951 |  | 1389.6722 | 80.7773 | 50.8368 | 0 | -21.4264
748 | 48.5648 |  | 1407.4623 | 80.8996 | 50.9137 | 0 | -21.4264
749 | 49.2887 |  | 1428.4399 | 81.034 | 50.9983 | 0 | -21.4264
750 | 49.7858 |  | 1442.8467 | 81.1501 | 51.0714 | 0 | -21.4264
751 | 49.9102 |  | 1446.4516 | 81.2345 | 51.1245 | 0 | -21.4264
752 | 49.7702 |  | 1442.3941 | 81.2967 | 51.1636 | 0 | -21.4264
753 | 49.3665 |  | 1430.6959 | 81.3373 | 51.1892 | 0 | -21.4264
754 | 48.6355 |  | 1409.51 | 81.3498 | 51.197 | -11.1508 | -10.2773
755 | 47.6063 |  | 1379.682 | 81.3433 | 51.193 | -61.8361 | 40.4003
756 | 46.0189 |  | 1333.6794 | 81.3286 | 51.1837 | -101.3707 | 79.9288
757 | 43.2297 |  | 1252.8454 | 81.3095 | 51.1717 | -101.3707 | 79.9288
758 | 38.9962 |  | 1329.3158 | 81.2903 | 51.1596 | -101.3707 | 79.9288
759 | 33.9527 |  | 1402.6958 | 81.2712 | 51.1476 | -101.3707 | 79.9288
760 | 28.7405 |  | 1235.3883 | 81.2523 | 51.1357 | -101.3707 | 79.9288
761 | 23.3047 |  | 1209.2099 | 81.2336 | 51.1239 | -101.3707 | 79.9288
762 | 18.1521 |  | 1196.6539 | 81.2151 | 51.1123 | -101.3707 | 79.9288
763 | 14.2619 |  | 985.1383 | 81.1986 | 51.1019 | -96.3022 | 74.861
764 | 12.2561 |  | 842.4446 | 81.1963 | 51.1005 | -45.6168 | 24.1834
765 | 12.7207 |  | 879.3104 | 81.2365 | 51.1258 | 0 | -21.4264
766 | 15.3983 |  | 1068.6193 | 81.3456 | 51.1944 | 0 | -21.4264
767 | 18.931 |  | 1313.788 | 81.5053 | 51.2949 | 0 | -21.4264
768 | 22.4073 |  | 1555.0353 | 81.6872 | 51.4094 | 0 | -21.4264
769 | 26.0286 |  | 1806.35 | 81.9022 | 51.5447 | 0 | -21.4264
770 | 30.3676 |  | 2107.4694 | 82.189 | 51.7252 | 0 | -21.4264
771 | 34.974 |  | 2024.2398 | 82.5085 | 51.9263 | 0 | -21.4264
772 | 39.4428 |  | 1783.2281 | 82.85 | 52.1412 | 0 | -21.4264
773 | 43.8128 |  | 1883.2635 | 83.2375 | 52.3851 | 0 | -21.4264
774 | 47.5326 |  | 2043.154 | 83.6099 | 52.6194 | 0 | -21.4264
775 | 50.856 |  | 2186.0086 | 83.9753 | 52.8494 | 0 | -21.4264
776 | 53.8497 |  | 1995.2377 | 84.3107 | 53.0605 | 0 | -21.4264
777 | 56.1795 |  | 1694.8797 | 84.5894 | 53.2359 | 0 | -21.4264
778 | 58.1128 |  | 1684.1735 | 84.853 | 53.4018 | 0 | -21.4264
779 | 59.6868 |  | 1549.2528 | 85.0773 | 53.5429 | 0 | -21.4264
780 | 60.9263 |  | 1367.3641 | 85.2665 | 53.662 | 0 | -21.4264
781 | 62.0086 |  | 1357.8806 | 85.4452 | 53.7745 | 0 | -21.4264
782 | 62.8627 |  | 1376.5851 | 85.5926 | 53.8673 | 0 | -21.4264
783 | 63.4324 |  | 1389.0589 | 85.7019 | 53.936 | 0 | -21.4264
784 | 63.8048 |  | 1397.2148 | 85.7845 | 53.988 | 0 | -21.4264
785 | 64.1746 |  | 1405.3125 | 85.8631 | 54.0375 | 0 | -21.4264
786 | 64.6958 |  | 1416.726 | 85.9553 | 54.0955 | 0 | -21.4264
787 | 65.1999 |  | 1427.7639 | 86.0437 | 54.1511 | 0 | -21.4264
788 | 65.4399 |  | 1433.0211 | 86.1007 | 54.187 | 0 | -21.4264
789 | 65.4739 |  | 1433.7651 | 86.1337 | 54.2078 | 0 | -21.4264
790 | 65.5246 |  | 1434.8748 | 86.1679 | 54.2293 | 0 | -21.4264
791 | 65.7156 |  | 1439.0583 | 86.219 | 54.2615 | 0 | -21.4264
792 | 65.8998 |  | 1443.0927 | 86.2719 | 54.2947 | 0 | -21.4264
793 | 65.3947 |  | 1432.03 | 86.2738 | 54.296 | -30.4112 | 8.9802
794 | 63.2975 |  | 1386.105 | 86.21 | 54.2558 | -81.0966 | 59.6578
795 | 59.4672 |  | 1302.2283 | 86.1228 | 54.2009 | -101.3707 | 79.9288
796 | 54.5335 |  | 1194.1895 | 86.0362 | 54.1464 | -101.3707 | 79.9288
797 | 49.3404 |  | 1210.7561 | 85.9517 | 54.0933 | -101.3707 | 79.9288
798 | 45.0534 |  | 1270.2671 | 85.8712 | 54.0426 | -101.3707 | 79.9288
799 | 42.4437 |  | 1230.066 | 85.8009 | 53.9983 | -76.028 | 54.59
800 | 41.3026 |  | 1196.9956 | 85.7523 | 53.9678 | -25.3427 | 3.9124
801 | 40.8937 |  | 1416.7844 | 85.7423 | 53.9614 | 0 | -21.4264
802 | 41.6174 |  | 1735.1743 | 85.8191 | 54.0098 | 0 | -21.4264
803 | 44.1421 |  | 1897.4175 | 86.02 | 54.1362 | 0 | -21.4264
804 | 47.6416 |  | 2047.8422 | 86.3112 | 54.3195 | 0 | -21.4264
805 | 50.6766 |  | 1879.8109 | 86.5705 | 54.4826 | 0 | -21.4264
806 | 52.3982 |  | 1583.2828 | 86.719 | 54.5761 | 0 | -21.4264
807 | 52.9553 |  | 1534.7032 | 86.7772 | 54.6128 | 0 | -21.4264
808 | 52.576 |  | 1523.7087 | 86.7588 | 54.6012 | -16.2193 | -5.2096
809 | 51.4102 |  | 1489.9239 | 86.6876 | 54.5564 | -66.9047 | 45.468
810 | 49.6428 |  | 1438.7024 | 86.6004 | 54.5015 | -101.3707 | 79.9288
811 | 47.0868 |  | 1364.6269 | 86.5134 | 54.4467 | -101.3707 | 79.9288
812 | 43.5902 |  | 1263.2907 | 86.427 | 54.3923 | -101.3707 | 79.9288
813 | 39.4898 |  | 1348.3676 | 86.3412 | 54.3384 | -101.3707 | 79.9288
814 | 35.1858 |  | 1454.8653 | 86.2562 | 54.2848 | -101.3707 | 79.9288
815 | 30.726 |  | 1320.7352 | 86.1718 | 54.2317 | -101.3707 | 79.9288
816 | 25.9025 |  | 1351.9021 | 86.0916 | 54.1813 | -101.3707 | 79.9288
817 | 21.3509 |  | 1411.4579 | 86.0138 | 54.1323 | -101.3707 | 79.9288
818 | 18.1169 |  | 1257.2902 | 85.9441 | 54.0884 | -93.261 | 71.8204
819 | 16.9441 |  | 1175.8999 | 85.9055 | 54.0641 | -42.5757 | 21.1428
820 | 18.075 |  | 1254.3785 | 85.9219 | 54.0745 | 0 | -21.4264
821 | 21.0323 |  | 1459.6146 | 86.0119 | 54.1311 | 0 | -21.4264
822 | 24.6032 |  | 1707.4327 | 86.1485 | 54.2171 | 0 | -21.4264
823 | 27.7139 |  | 1603.0613 | 86.2686 | 54.2927 | 0 | -21.4264
824 | 30.4329 |  | 1372.3974 | 86.3782 | 54.3616 | 0 | -21.4264
825 | 32.9274 |  | 1415.3606 | 86.5023 | 54.4397 | 0 | -21.4264
826 | 35.1641 |  | 1511.5026 | 86.6269 | 54.5182 | 0 | -21.4264
827 | 37.1934 |  | 1598.7318 | 86.7484 | 54.5946 | 0 | -21.4264
828 | 39.2035 |  | 1685.1344 | 86.8763 | 54.6751 | 0 | -21.4264
829 | 41.5186 |  | 1784.6486 | 87.0352 | 54.7751 | 0 | -21.4264
830 | 44.0352 |  | 1892.8238 | 87.2227 | 54.8931 | 0 | -21.4264
831 | 46.1861 |  | 1713.168 | 87.3806 | 54.9925 | 0 | -21.4264
832 | 47.6122 |  | 1437.4712 | 87.4809 | 55.0557 | 0 | -21.4264
833 | 48.3936 |  | 1402.4999 | 87.5406 | 55.0932 | 0 | -21.4264
834 | 48.8993 |  | 1417.1548 | 87.5793 | 55.1176 | 0 | -21.4264
835 | 49.4078 |  | 1431.8909 | 87.6194 | 55.1428 | 0 | -21.4264
836 | 49.8971 |  | 1446.0729 | 87.6591 | 55.1678 | 0 | -21.4264
837 | 50.3621 |  | 1459.5497 | 87.6977 | 55.192 | 0 | -21.4264
838 | 50.9782 |  | 1477.4052 | 87.7516 | 55.226 | 0 | -21.4264
839 | 51.7728 |  | 1500.4328 | 87.8242 | 55.2717 | 0 | -21.4264
840 | 52.567 |  | 1523.4502 | 87.8997 | 55.3192 | 0 | -21.4264
841 | 53.4107 |  | 1547.9006 | 87.9819 | 55.3709 | 0 | -21.4264
842 | 54.3005 |  | 1412.1988 | 88.0634 | 55.4222 | 0 | -21.4264
843 | 55.1711 |  | 1240.4536 | 88.1448 | 55.4734 | 0 | -21.4264
844 | 56.0491 |  | 1227.3788 | 88.2373 | 55.5317 | 0 | -21.4264
845 | 56.7003 |  | 1241.6388 | 88.31 | 55.5774 | 0 | -21.4264
846 | 57.0444 |  | 1249.1736 | 88.3497 | 55.6024 | 0 | -21.4264
847 | 57.3006 |  | 1254.784 | 88.3793 | 55.621 | 0 | -21.4264
848 | 57.7327 |  | 1264.2464 | 88.4283 | 55.6519 | 0 | -21.4264
849 | 58.5791 |  | 1282.7817 | 88.5265 | 55.7137 | 0 | -21.4264
850 | 59.8084 |  | 1309.7015 | 88.6804 | 55.8105 | 0 | -21.4264
851 | 61.0029 |  | 1335.8569 | 88.835 | 55.9078 | 0 | -21.4264
852 | 61.8466 |  | 1354.3338 | 88.9436 | 55.9762 | 0 | -21.4264
853 | 62.4626 |  | 1367.8221 | 89.0251 | 56.0274 | 0 | -21.4264
854 | 63.0063 |  | 1379.7288 | 89.0989 | 56.0739 | 0 | -21.4264
855 | 63.4138 |  | 1388.653 | 89.1593 | 56.1119 | 0 | -21.4264
856 | 63.6031 |  | 1392.7987 | 89.1955 | 56.1347 | 0 | -21.4264
857 | 63.7935 |  | 1396.9681 | 89.2306 | 56.1568 | 0 | -21.4264
858 | 64.4512 |  | 1411.3696 | 89.3216 | 56.2141 | 0 | -21.4264
859 | 65.5892 |  | 1436.2906 | 89.479 | 56.3131 | 0 | -21.4264
860 | 66.7071 |  | 1460.7708 | 89.639 | 56.4138 | 0 | -21.4264
861 | 67.6333 |  | 1481.0521 | 89.7738 | 56.4986 | 0 | -21.4264
862 | 68.8824 |  | 1508.4053 | 89.9572 | 56.6141 | 0 | -21.4264
863 | 70.644 |  | 1546.9823 | 90.2224 | 56.781 | 0 | -21.4264
864 | 72.1624 |  | 1580.232 | 90.4606 | 56.9309 | 0 | -21.4264
865 | 73.0104 |  | 1598.802 | 90.6057 | 57.0222 | 0 | -21.4264
866 | 73.6593 |  | 1613.011 | 90.7225 | 57.0957 | 0 | -21.4264
867 | 74.6349 |  | 1634.3746 | 90.8839 | 57.1973 | 0 | -21.4264
868 | 75.8297 |  | 1660.5383 | 91.0802 | 57.3208 | 0 | -21.4264
869 | 76.6301 |  | 1678.0659 | 91.2295 | 57.4148 | 0 | -21.4264
870 | 76.7515 |  | 1680.7242 | 91.2914 | 57.4537 | 0 | -21.4264
871 | 76.4532 |  | 1674.1927 | 91.2994 | 57.4588 | 0 | -21.4264
872 | 76.0111 |  | 1664.5127 | 91.289 | 57.4523 | 0 | -21.4264
873 | 75.513 |  | 1653.6036 | 91.2711 | 57.441 | 0 | -21.4264
874 | 74.8852 |  | 1639.8558 | 91.2376 | 57.4199 | 0 | -21.4264
875 | 73.9822 |  | 1620.0819 | 91.1739 | 57.3798 | -4.0548 | -17.3722
876 | 72.7609 |  | 1593.3387 | 91.0822 | 57.3221 | -54.7402 | 33.3054
877 | 71.4499 |  | 1564.6302 | 90.9897 | 57.2639 | -99.3433 | 77.9017
878 | 70.4625 |  | 1543.0075 | 90.9267 | 57.2242 | -48.6579 | 27.2241
879 | 69.9592 |  | 1531.9865 | 90.9013 | 57.2082 | 0 | -21.4264
880 | 69.6716 |  | 1525.6868 | 90.8947 | 57.2041 | 0 | -21.4264
881 | 69.0584 |  | 1512.2585 | 90.8506 | 57.1763 | 0 | -21.4264
882 | 68.2283 |  | 1494.082 | 90.7768 | 57.1299 | 0 | -21.4264
883 | 67.8348 |  | 1485.4658 | 90.7506 | 57.1134 | 0 | -21.4264
884 | 67.8451 |  | 1485.6914 | 90.7709 | 57.1261 | 0 | -21.4264
885 | 67.9879 |  | 1488.8183 | 90.8069 | 57.1488 | 0 | -21.4264
886 | 68.2421 |  | 1494.3829 | 90.8581 | 57.181 | 0 | -21.4264
887 | 68.5031 |  | 1500.0998 | 90.9115 | 57.2146 | 0 | -21.4264
888 | 68.6296 |  | 1502.8687 | 90.949 | 57.2383 | 0 | -21.4264
889 | 68.525 |  | 1500.5782 | 90.9603 | 57.2453 | 0 | -21.4264
890 | 68.1358 |  | 1492.0551 | 90.9398 | 57.2325 | 0 | -21.4264
891 | 67.3866 |  | 1475.6495 | 90.8827 | 57.1965 | -39.5346 | 18.1021
892 | 66.2517 |  | 1450.798 | 90.7978 | 57.1431 | -90.2199 | 68.7797
893 | 64.9296 |  | 1421.8462 | 90.7016 | 57.0826 | -63.8635 | 42.4274
894 | 63.6781 |  | 1394.4405 | 90.6037 | 57.0209 | -49.6716 | 28.2377
895 | 62.6613 |  | 1372.1737 | 90.5248 | 56.9713 | -51.6991 | 30.2648
896 | 62.0281 |  | 1358.3074 | 90.4772 | 56.9413 | -15.2056 | -6.2231
897 | 61.761 |  | 1352.4585 | 90.4564 | 56.9282 | 0 | -21.4264
898 | 61.6943 |  | 1350.9984 | 90.4555 | 56.9277 | 0 | -21.4264
899 | 61.6481 |  | 1349.9862 | 90.4574 | 56.9289 | 0 | -21.4264
900 | 61.4307 |  | 1345.2259 | 90.442 | 56.9191 | 0 | -21.4264
901 | 60.8569 |  | 1332.6603 | 90.3936 | 56.8887 | -29.3975 | 7.9666
902 | 58.8204 |  | 1288.0645 | 90.3102 | 56.8362 | -80.0829 | 58.6442
903 | 54.5414 |  | 1194.3632 | 90.2123 | 56.7746 | -101.3707 | 79.9288
904 | 49.3455 |  | 1210.6997 | 90.1149 | 56.7133 | -101.3707 | 79.9288
905 | 45.0555 |  | 1270.1501 | 90.0184 | 56.6526 | -101.3707 | 79.9288
906 | 42.4448 |  | 1230.0967 | 89.9279 | 56.5956 | -76.028 | 54.59
907 | 41.3034 |  | 1197.0186 | 89.8555 | 56.55 | -25.3427 | 3.9124
908 | 40.8942 |  | 1416.8028 | 89.8196 | 56.5275 | 0 | -21.4264
909 | 41.6178 |  | 1735.1897 | 89.8718 | 56.5603 | 0 | -21.4264
910 | 44.1424 |  | 1897.4289 | 90.0535 | 56.6746 | 0 | -21.4264
911 | 47.6418 |  | 2047.8494 | 90.3303 | 56.8489 | 0 | -21.4264
912 | 50.7214 |  | 2180.2241 | 90.5995 | 57.0183 | 0 | -21.4264
913 | 52.6546 |  | 2263.3205 | 90.7864 | 57.1359 | 0 | -21.4264
914 | 54.354 |  | 2336.3681 | 90.9592 | 57.2447 | 0 | -21.4264
915 | 56.5033 |  | 2095.9947 | 91.1592 | 57.3705 | 0 | -21.4264
916 | 58.2122 |  | 1757.8825 | 91.3126 | 57.4671 | 0 | -21.4264
917 | 59.0885 |  | 1712.4481 | 91.4048 | 57.5251 | 0 | -21.4264
918 | 59.3117 |  | 1543.6166 | 91.4305 | 57.5413 | 0 | -21.4264
919 | 59.2372 |  | 1331.643 | 91.4177 | 57.5332 | 0 | -21.4264
920 | 59.5039 |  | 1303.0332 | 91.4432 | 57.5493 | 0 | -21.4264
921 | 60.3667 |  | 1321.9266 | 91.5419 | 57.6114 | 0 | -21.4264
922 | 61.8329 |  | 1354.033 | 91.7283 | 57.7287 | 0 | -21.4264
923 | 63.5293 |  | 1391.1814 | 91.9577 | 57.8731 | 0 | -21.4264
924 | 64.7151 |  | 1417.1491 | 92.1267 | 57.9794 | 0 | -21.4264
925 | 64.4916 |  | 1412.2539 | 92.1411 | 57.9885 | -7.0959 | -14.3315
926 | 63.2679 |  | 1385.4566 | 92.0572 | 57.9357 | -51.6991 | 30.2648
927 | 62.2365 |  | 1362.8722 | 91.9815 | 57.888 | -44.6031 | 23.1699
928 | 61.5207 |  | 1347.1973 | 91.9168 | 57.8473 | 0 | -21.4264
929 | 60.9474 |  | 1334.6426 | 91.8598 | 57.8114 | 0 | -21.4264
930 | 60.5113 |  | 1325.0925 | 91.816 | 57.7839 | 0 | -21.4264
931 | 60.1448 |  | 1317.0666 | 91.779 | 57.7606 | 0 | -21.4264
932 | 59.7815 |  | 1309.1115 | 91.742 | 57.7374 | 0 | -21.4264
933 | 59.3346 |  | 1299.326 | 91.6965 | 57.7087 | 0 | -21.4264
934 | 58.6259 |  | 1283.8066 | 91.6278 | 57.6654 | 0 | -21.4264
935 | 57.6139 |  | 1261.645 | 91.5384 | 57.6092 | -48.6579 | 27.2241
936 | 56.6557 |  | 1240.6626 | 91.4576 | 57.5584 | -51.6991 | 30.2648
937 | 55.9738 |  | 1225.7299 | 91.3914 | 57.5167 | -3.0411 | -18.3857
938 | 55.4393 |  | 1214.0254 | 91.3299 | 57.478 | 0 | -21.4264
939 | 54.9281 |  | 1202.8301 | 91.2704 | 57.4405 | 0 | -21.4264
940 | 54.4157 |  | 1191.6105 | 91.2103 | 57.4027 | 0 | -21.4264
941 | 54.0161 |  | 1182.8585 | 91.1607 | 57.3715 | 0 | -21.4264
942 | 53.8229 |  | 1178.6274 | 91.1306 | 57.3526 | 0 | -21.4264
943 | 53.7595 |  | 1177.2407 | 91.1126 | 57.3412 | 0 | -21.4264
944 | 53.7722 |  | 1177.5192 | 91.1011 | 57.334 | 0 | -21.4264
945 | 53.8762 |  | 1179.7958 | 91.0981 | 57.3321 | 0 | -21.4264
946 | 54.1412 |  | 1185.599 | 91.1118 | 57.3407 | 0 | -21.4264
947 | 54.7211 |  | 1198.2979 | 91.1611 | 57.3717 | 0 | -21.4264
948 | 55.508 |  | 1215.5294 | 91.2363 | 57.419 | 0 | -21.4264
949 | 56.1005 |  | 1228.5034 | 91.2928 | 57.4546 | 0 | -21.4264
950 | 56.1608 |  | 1229.8244 | 91.2953 | 57.4562 | 0 | -21.4264
951 | 55.1326 |  | 1207.3092 | 91.233 | 57.417 | -32.4386 | 11.0073
952 | 52.5226 |  | 1291.7018 | 91.1362 | 57.3561 | -83.124 | 61.6849
953 | 48.3267 |  | 1362.1912 | 91.0371 | 57.2937 | -101.3707 | 79.9288
954 | 43.1423 |  | 1250.3112 | 90.9387 | 57.2318 | -101.3707 | 79.9288
955 | 37.6849 |  | 1282.2922 | 90.8418 | 57.1708 | -101.3707 | 79.9288
956 | 32.2708 |  | 1332.6792 | 90.7459 | 57.1104 | -101.3707 | 79.9288
957 | 27.77 |  | 1193.6731 | 90.6503 | 57.0502 | -101.3707 | 79.9288
958 | 25.0924 |  | 1329.5387 | 90.578 | 57.0047 | -74.0006 | 52.5629
959 | 25.3725 |  | 1691.4772 | 90.5973 | 57.0169 | -23.3153 | 1.8853
960 | 28.7847 |  | 1997.6182 | 90.7528 | 57.1148 | 0 | -21.4264
961 | 34.0006 |  | 2359.594 | 91.0447 | 57.2985 | 0 | -21.4264
962 | 39.5193 |  | 2285.653 | 91.3826 | 57.5112 | 0 | -21.4264
963 | 44.3893 |  | 2007.3149 | 91.7071 | 57.7154 | 0 | -21.4264
964 | 48.2998 |  | 2076.1346 | 92.0116 | 57.907 | 0 | -21.4264
965 | 50.7863 |  | 1886.0068 | 92.213 | 58.0338 | 0 | -21.4264
966 | 52.0024 |  | 1571.6272 | 92.3034 | 58.0906 | 0 | -21.4264
967 | 52.3779 |  | 1517.9695 | 92.3277 | 58.106 | 0 | -21.4264
968 | 52.258 |  | 1514.4933 | 92.3105 | 58.0951 | 0 | -21.4264
969 | 51.8261 |  | 1501.9764 | 92.2668 | 58.0676 | 0 | -21.4264
970 | 50.8694 |  | 1474.2519 | 92.1936 | 58.0215 | -17.233 | -4.196
971 | 48.9103 |  | 1417.4753 | 92.0985 | 57.9617 | -67.9184 | 46.4816
972 | 45.4083 |  | 1315.9823 | 91.9977 | 57.8982 | -101.3707 | 79.9288
973 | 40.5225 |  | 1174.3856 | 91.8976 | 57.8353 | -101.3707 | 79.9288
974 | 34.9161 |  | 1506.0709 | 91.8137 | 57.7825 | -101.3707 | 79.9288
975 | 29.4175 |  | 1889.0866 | 91.7376 | 57.7346 | -101.3707 | 79.9288
976 | 24.1926 |  | 1678.9363 | 91.647 | 57.6776 | -101.3707 | 79.9288
977 | 19.4024 |  | 1346.4988 | 91.5504 | 57.6167 | -101.3707 | 79.9288
978 | 15.7614 |  | 1093.8225 | 91.4545 | 57.5564 | -101.3707 | 79.9288
979 | 12.9887 |  | 891.4548 | 91.3628 | 57.4987 | -91.2336 | 69.7933
980 | 10.6465 |  | 771.4681 | 91.2861 | 57.4504 | -40.5483 | 19.1157
981 | 8.7301 |  | 750.0001 | 91.219 | 57.4082 | 0 | -21.4264
982 | 7.0601 |  | 750 | 91.1505 | 57.3651 | 0 | -21.4264
983 | 5.2381 |  | 750 | 91.0824 | 57.3222 | 0 | -21.4264
984 | 3.1358 |  | 648.2488 | 91.0105 | 57.2769 | 0 | -21.4264
985 | 1.2497 |  | 305.7584 | 90.9264 | 57.224 | 0 | -21.4264
986 | 0.2317 |  | 32.5122 | 90.8341 | 57.166 | 0 | -21.4264
987 | 9.1048e-05 |  | 0.0026011 | 90.7419 | 57.1079 | 0 | -21.4264
988 | 3.1416e-06 |  | 4.4351e-08 | 90.6498 | 57.0499 | 0 | -21.4264
989 | 1.0504e-06 |  | 0 | 90.5579 | 56.9921 | 0 | -21.4264
990 | 4.9052e-07 |  | 0 | 90.4662 | 56.9344 | 0 | -21.4264
991 | 2.6674e-07 |  | 0 | 90.3747 | 56.8768 | 0 | -21.4264
992 | 1.5849e-07 |  | 0 | 90.2833 | 56.8193 | 0 | -21.4264
993 | 9.9802e-08 |  | 0 | 90.1922 | 56.762 | 0 | -21.4264
994 | 6.5464e-08 |  | 0 | 90.1012 | 56.7047 | 0 | -21.4264
995 | 4.4255e-08 |  | 0 | 90.0104 | 56.6476 | 0 | -21.4264
996 | 3.0613e-08 |  | 0 | 89.9198 | 56.5906 | 0 | -21.4264
997 | 2.1562e-08 |  | 0 | 89.8295 | 56.5337 | 0 | -21.4264
998 | 1.5407e-08 |  | 0 | 89.7394 | 56.477 | 0 | -21.4264
999 | 1.1138e-08 |  | 0 | 89.6495 | 56.4204 | 0 | -21.4264
1000 | 8.1298e-09 |  | 0 | 89.5599 | 56.364 | 0 | -21.4264
1001 | 5.9813e-09 |  | 0 | 89.4705 | 56.3078 | 0 | -21.4264
1002 | 4.43e-09 |  | 0 | 89.3814 | 56.2517 | 0 | -21.4264
1003 | 3.2994e-09 |  | 0 | 89.2925 | 56.1957 | 0 | -21.4264
1004 | 2.4691e-09 |  | 0 | 89.2038 | 56.1399 | 0 | -21.4264
1005 | 1.8552e-09 |  | 0 | 89.1154 | 56.0843 | 0 | -21.4264
1006 | 1.3988e-09 |  | 0 | 89.0272 | 56.0288 | 0 | -21.4264
1007 | 1.0578e-09 |  | 0 | 88.9392 | 55.9734 | 0 | -21.4264
1008 | 8.0193e-10 |  | 0 | 88.8515 | 55.9182 | 0 | -21.4264
1009 | 6.0932e-10 |  | 0 | 88.764 | 55.8631 | 0 | -21.4264
1010 | 4.4615e-10 |  | 0 | 88.6767 | 55.8082 | 0 | -21.4264
1011 | 1.829e-10 |  | 0 | 88.5897 | 55.7534 | 0 | -21.4264
1012 | 6.6456e-20 |  | 0 | 88.5028 | 55.6988 | 0 | -21.4264
1013 | 6.6456e-20 |  | 0 | 88.4162 | 55.6443 | 0 | -21.4264
1014 | 6.6456e-20 |  | 0 | 88.3299 | 55.5899 | 0 | -21.4264
1015 | 6.6456e-20 |  | 0 | 88.2438 | 55.5357 | 0 | -21.4264
1016 | 6.6456e-20 |  | 0 | 88.1578 | 55.4817 | 0 | -21.4264
1017 | 6.6456e-20 |  | 0 | 88.0722 | 55.4277 | 0 | -21.4264
1018 | 6.6456e-20 |  | 0 | 87.9867 | 55.3739 | 0 | -21.4264
1019 | 6.6456e-20 |  | 0 | 87.9015 | 55.3203 | 0 | -21.4264
1020 | 6.6456e-20 |  | 0 | 87.8164 | 55.2668 | 0 | -21.4264
1021 | 6.6456e-20 |  | 0 | 87.7316 | 55.2134 | 0 | -21.4264
1022 | 6.6456e-20 |  | 0 | 87.6471 | 55.1602 | 0 | -21.4264
1023 | 6.6456e-20 |  | 0 | 87.5627 | 55.1071 | 0 | -21.4264
1024 | 6.6456e-20 |  | 0 | 87.4786 | 55.0542 | 0 | -21.4264
1025 | 6.5275e-20 |  | 0 | 87.3946 | 55.0013 | 0 | -21.4264
1026 | 3.2047e-20 |  | 0 | 87.3109 | 54.9487 | 0 | -21.4264
1027 | 0.39708 |  | 291.5463 | 87.2521 | 54.9116 | 0 | -103.2844
1028 | 2.8341 |  | 677.9746 | 87.2384 | 54.903 | 0 | -119.2567
1029 | 7.8047 |  | 1036.4044 | 87.2826 | 54.9308 | 0 | -37.3987
1030 | 13.8938 |  | 1682.4092 | 87.4129 | 55.0128 | 0 | -21.4264
1031 | 19.549 |  | 1893.6306 | 87.5727 | 55.1134 | 0 | -21.4264
1032 | 24.1483 |  | 1772.0856 | 87.7216 | 55.2071 | 0 | -21.4264
1033 | 28.1241 |  | 1951.7727 | 87.892 | 55.3143 | 0 | -21.4264
1034 | 31.602 |  | 1829.522 | 88.0514 | 55.4147 | 0 | -21.4264
1035 | 34.7183 |  | 1567.2918 | 88.2035 | 55.5104 | 0 | -21.4264
1036 | 37.4848 |  | 1611.2591 | 88.3651 | 55.6121 | 0 | -21.4264
1037 | 39.7462 |  | 1708.4606 | 88.5081 | 55.7021 | 0 | -21.4264
1038 | 41.7105 |  | 1792.8984 | 88.6396 | 55.7849 | 0 | -21.4264
1039 | 43.7751 |  | 1881.6407 | 88.7875 | 55.878 | 0 | -21.4264
1040 | 46.0843 |  | 1980.9027 | 88.9668 | 55.9907 | 0 | -21.4264
1041 | 48.3042 |  | 1791.8208 | 89.1353 | 56.0968 | 0 | -21.4264
1042 | 50.2233 |  | 1516.35 | 89.2838 | 56.1902 | 0 | -21.4264
1043 | 51.7571 |  | 1499.9764 | 89.4178 | 56.2746 | 0 | -21.4264
1044 | 52.6621 |  | 1526.2045 | 89.5001 | 56.3264 | 0 | -21.4264
1045 | 52.9997 |  | 1535.9893 | 89.5321 | 56.3465 | 0 | -21.4264
1046 | 53.1027 |  | 1538.9756 | 89.5427 | 56.3532 | 0 | -21.4264
1047 | 53.2183 |  | 1542.3251 | 89.5546 | 56.3607 | 0 | -21.4264
1048 | 53.3126 |  | 1545.0575 | 89.5654 | 56.3675 | 0 | -21.4264
1049 | 53.1148 |  | 1539.3256 | 89.5518 | 56.3589 | 0 | -21.4264
1050 | 52.2776 |  | 1515.0611 | 89.4954 | 56.3235 | -43.5894 | 22.1563
1051 | 50.7424 |  | 1470.5701 | 89.4081 | 56.2685 | -94.2747 | 72.8339
1052 | 48.7497 |  | 1412.8194 | 89.3132 | 56.2088 | -101.3707 | 79.9288
1053 | 46.3956 |  | 1344.5956 | 89.2188 | 56.1494 | -101.3707 | 79.9288
1054 | 43.5474 |  | 1262.0526 | 89.125 | 56.0903 | -101.3707 | 79.9288
1055 | 40.0002 |  | 1159.2497 | 89.0318 | 56.0317 | -101.3707 | 79.9288
1056 | 35.3441 |  | 1530.7359 | 88.9579 | 55.9852 | -62.8498 | 41.4138
1057 | 30.0808 |  | 1933.9423 | 88.8933 | 55.9445 | -49.6716 | 28.2377
1058 | 25.1129 |  | 1742.8038 | 88.8109 | 55.8927 | -88.1925 | 66.7526
1059 | 20.5819 |  | 1428.3552 | 88.7208 | 55.836 | -101.3707 | 79.9288
1060 | 16.5648 |  | 1149.5766 | 88.6315 | 55.7798 | -101.3707 | 79.9288
1061 | 13.5409 |  | 939.7214 | 88.5467 | 55.7264 | -66.9047 | 45.468
1062 | 12.0298 |  | 835.1016 | 88.4712 | 55.6789 | -16.2193 | -5.2096
1063 | 11.8435 |  | 822.1751 | 88.4137 | 55.6427 | 0 | -21.4264
1064 | 12.845 |  | 891.4245 | 88.388 | 55.6265 | 0 | -21.4264
1065 | 15.5191 |  | 1077.0046 | 88.4262 | 55.6506 | 0 | -21.4264
1066 | 19.5442 |  | 1356.3441 | 88.5384 | 55.7211 | 0 | -21.4264
1067 | 23.0097 |  | 1596.842 | 88.6534 | 55.7935 | 0 | -21.4264
1068 | 24.7393 |  | 1716.8766 | 88.7093 | 55.8287 | 0 | -21.4264
1069 | 25.584 |  | 1775.4938 | 88.7309 | 55.8423 | 0 | -21.4264
1070 | 26.8383 |  | 1862.5436 | 88.7742 | 55.8696 | 0 | -21.4264
1071 | 28.8415 |  | 1674.7667 | 88.8472 | 55.9155 | 0 | -21.4264
1072 | 31.6138 |  | 1428.2197 | 88.9735 | 55.995 | 0 | -21.4264
1073 | 35.2497 |  | 1515.1847 | 89.1882 | 56.1301 | 0 | -21.4264
1074 | 39.6024 |  | 1702.2818 | 89.4798 | 56.3136 | 0 | -21.4264
1075 | 44.444 |  | 1910.3927 | 89.8406 | 56.5407 | 0 | -21.4264
1076 | 49.2169 |  | 2115.5549 | 90.2376 | 56.7905 | 0 | -21.4264
1077 | 53.3127 |  | 2291.61 | 90.6136 | 57.0272 | 0 | -21.4264
1078 | 56.4189 |  | 2092.2725 | 90.9027 | 57.2091 | 0 | -21.4264
1079 | 58.8717 |  | 1777.2985 | 91.1337 | 57.3545 | 0 | -21.4264
1080 | 61.0592 |  | 1769.5634 | 91.3652 | 57.5002 | 0 | -21.4264
1081 | 62.5806 |  | 1625.426 | 91.5284 | 57.6029 | 0 | -21.4264
1082 | 63.1487 |  | 1418.0375 | 91.5886 | 57.6408 | 0 | -21.4264
1083 | 62.7065 |  | 1373.1647 | 91.5657 | 57.6264 | -17.233 | -4.196
1084 | 61.3183 |  | 1342.7638 | 91.4821 | 57.5738 | -67.9184 | 46.4816
1085 | 59.7641 |  | 1308.7305 | 91.3879 | 57.5145 | -86.1651 | 64.7255
1086 | 58.8232 |  | 1288.1264 | 91.319 | 57.4711 | -35.4797 | 14.0479
1087 | 58.5198 |  | 1281.4835 | 91.2885 | 57.4519 | 0 | -21.4264
1088 | 58.5473 |  | 1282.085 | 91.2876 | 57.4514 | 0 | -21.4264
1089 | 58.666 |  | 1284.6843 | 91.2966 | 57.457 | 0 | -21.4264
1090 | 58.7468 |  | 1286.4529 | 91.3021 | 57.4605 | 0 | -21.4264
1091 | 58.815 |  | 1287.9465 | 91.3062 | 57.4631 | 0 | -21.4264
1092 | 59.098 |  | 1294.145 | 91.3337 | 57.4803 | 0 | -21.4264
1093 | 59.9141 |  | 1312.0143 | 91.4253 | 57.538 | 0 | -21.4264
1094 | 61.2924 |  | 1342.1971 | 91.5985 | 57.647 | 0 | -21.4264
1095 | 62.7421 |  | 1373.9443 | 91.7903 | 57.7677 | 0 | -21.4264
1096 | 63.7245 |  | 1395.4555 | 91.9194 | 57.849 | 0 | -21.4264
1097 | 64.0715 |  | 1403.0553 | 91.9699 | 57.8807 | 0 | -21.4264
1098 | 63.7202 |  | 1395.3627 | 91.9479 | 57.8669 | -2.0274 | -19.3993
1099 | 62.4761 |  | 1368.118 | 91.8676 | 57.8164 | -52.7128 | 31.2783
1100 | 60.695 |  | 1329.1146 | 91.7659 | 57.7524 | -101.3707 | 79.9288
1101 | 59.2484 |  | 1297.4375 | 91.6708 | 57.6925 | -50.6853 | 29.2512
1102 | 58.3764 |  | 1446.3116 | 91.6052 | 57.6512 | 0 | -21.4264
1103 | 58.4293 |  | 1655.7464 | 91.625 | 57.6637 | 0 | -21.4264
1104 | 59.7301 |  | 1731.0446 | 91.762 | 57.7499 | 0 | -21.4264
1105 | 61.5284 |  | 1596.7711 | 91.9481 | 57.867 | 0 | -21.4264
1106 | 63.1212 |  | 1416.8709 | 92.1302 | 57.9816 | 0 | -21.4264
1107 | 64.1642 |  | 1405.0846 | 92.266 | 58.0671 | 0 | -21.4264
1108 | 64.3761 |  | 1409.7251 | 92.3032 | 58.0905 | 0 | -21.4264
1109 | 63.6414 |  | 1393.6364 | 92.2506 | 58.0574 | -42.5757 | 21.1428
1110 | 62.3922 |  | 1366.2803 | 92.1578 | 57.999 | -51.6991 | 30.2648
1111 | 61.2961 |  | 1517.5191 | 92.0805 | 57.9504 | -9.1234 | -12.3044
1112 | 61.0832 |  | 1730.0643 | 92.0825 | 57.9516 | 0 | -21.4264
1113 | 62.3094 |  | 1805.7959 | 92.2227 | 58.0399 | 0 | -21.4264
1114 | 64.7216 |  | 1875.702 | 92.4996 | 58.2141 | 0 | -21.4264
1115 | 67.2234 |  | 1747.3268 | 92.7969 | 58.4012 | 0 | -21.4264
1116 | 68.9072 |  | 1549.9064 | 93.0134 | 58.5375 | 0 | -21.4264
1117 | 69.6376 |  | 1524.9431 | 93.127 | 58.609 | 0 | -21.4264
1118 | 69.4076 |  | 1519.9065 | 93.1273 | 58.6092 | 0 | -21.4264
1119 | 68.4107 |  | 1498.0754 | 93.0505 | 58.5608 | -35.4797 | 14.0479
1120 | 67.2078 |  | 1471.734 | 92.9545 | 58.5004 | -51.6991 | 30.2648
1121 | 66.3215 |  | 1452.327 | 92.88 | 58.4535 | -16.2193 | -5.2096
1122 | 65.6672 |  | 1437.9977 | 92.8204 | 58.416 | 0 | -21.4264
1123 | 64.7347 |  | 1417.5771 | 92.7476 | 58.3702 | -31.4249 | 9.9937
1124 | 62.9345 |  | 1378.1558 | 92.6517 | 58.3098 | -82.1103 | 60.6713
1125 | 59.8652 |  | 1310.9451 | 92.5479 | 58.2445 | -101.3707 | 79.9288
1126 | 55.498 |  | 1215.3101 | 92.4447 | 58.1796 | -101.3707 | 79.9288
1127 | 50.3043 |  | 1234.0659 | 92.3424 | 58.1152 | -101.3707 | 79.9288
1128 | 44.9838 |  | 1267.6254 | 92.241 | 58.0514 | -101.3707 | 79.9288
1129 | 40.1325 |  | 1163.0831 | 92.1405 | 57.9881 | -101.3707 | 79.9288
1130 | 35.9675 |  | 1228.1085 | 92.0419 | 57.9261 | -101.3707 | 79.9288
1131 | 32.477 |  | 1343.3604 | 91.9444 | 57.8647 | -101.3707 | 79.9288
1132 | 29.3705 |  | 1262.4722 | 91.8464 | 57.803 | -101.3707 | 79.9288
1133 | 25.9525 |  | 1361.6757 | 91.7534 | 57.7445 | -101.3707 | 79.9288
1134 | 22.3268 |  | 1477.645 | 91.6632 | 57.6877 | -101.3707 | 79.9288
1135 | 18.9668 |  | 1316.2737 | 91.5688 | 57.6283 | -101.3707 | 79.9288
1136 | 16.1922 |  | 1123.7139 | 91.4769 | 57.5705 | -82.1103 | 60.6713
1137 | 14.5462 |  | 1009.4899 | 91.3941 | 57.5183 | -31.4249 | 9.9937
1138 | 13.989 |  | 970.8171 | 91.3248 | 57.4748 | 0 | -21.4264
1139 | 14.0486 |  | 974.9536 | 91.2708 | 57.4408 | 0 | -21.4264
1140 | 14.4127 |  | 1000.2232 | 91.2268 | 57.4131 | 0 | -21.4264
1141 | 15.0914 |  | 1047.3218 | 91.1936 | 57.3922 | 0 | -21.4264
1142 | 16.5215 |  | 1146.5672 | 91.1875 | 57.3883 | 0 | -21.4264
1143 | 19.1194 |  | 1326.8637 | 91.2338 | 57.4175 | 0 | -21.4264
1144 | 22.1725 |  | 1538.7412 | 91.317 | 57.4698 | 0 | -21.4264
1145 | 24.2258 |  | 1681.239 | 91.3746 | 57.5061 | 0 | -21.4264
1146 | 24.4165 |  | 1694.47 | 91.3647 | 57.4999 | -13.1782 | -8.2502
1147 | 22.0658 |  | 1531.3352 | 91.2929 | 57.4547 | -63.8635 | 42.4274
1148 | 17.8649 |  | 1239.7985 | 91.1973 | 57.3945 | -101.3707 | 79.9288
1149 | 14.1975 |  | 985.286 | 91.1055 | 57.3367 | -88.1925 | 66.7526
1150 | 12.3177 |  | 854.8288 | 91.0236 | 57.2852 | -37.5072 | 16.075
1151 | 11.8208 |  | 820.3473 | 90.9567 | 57.2431 | 0 | -21.4264
1152 | 12.1903 |  | 845.9922 | 90.9075 | 57.2121 | 0 | -21.4264
1153 | 13.9805 |  | 970.2295 | 90.9037 | 57.2097 | 0 | -21.4264
1154 | 17.7542 |  | 1232.12 | 90.9897 | 57.2639 | 0 | -21.4264
1155 | 22.6853 |  | 1574.3287 | 91.1585 | 57.3701 | 0 | -21.4264
1156 | 27.3829 |  | 1900.3347 | 91.3534 | 57.4928 | 0 | -21.4264
1157 | 31.4794 |  | 2184.6269 | 91.5562 | 57.6204 | 0 | -21.4264
1158 | 35.2781 |  | 2045.6811 | 91.7522 | 57.7438 | 0 | -21.4264
1159 | 38.9677 |  | 1762.5554 | 91.9558 | 57.8719 | 0 | -21.4264
1160 | 42.3936 |  | 1822.2592 | 92.1789 | 58.0123 | 0 | -21.4264
1161 | 45.4142 |  | 1952.0977 | 92.3982 | 58.1503 | 0 | -21.4264
1162 | 47.9802 |  | 1779.1831 | 92.5888 | 58.2703 | 0 | -21.4264
1163 | 50.1812 |  | 1514.8315 | 92.7639 | 58.3805 | 0 | -21.4264
1164 | 52.4057 |  | 1518.7735 | 92.9672 | 58.5084 | 0 | -21.4264
1165 | 54.5669 |  | 1581.4083 | 93.1733 | 58.6381 | 0 | -21.4264
1166 | 56.5836 |  | 1639.8551 | 93.3686 | 58.761 | 0 | -21.4264
1167 | 58.4373 |  | 1693.5761 | 93.5514 | 58.8761 | 0 | -21.4264
1168 | 60.1075 |  | 1741.9801 | 93.7206 | 58.9826 | 0 | -21.4264
1169 | 61.6773 |  | 1787.4756 | 93.8867 | 59.0871 | 0 | -21.4264
1170 | 63.0558 |  | 1637.491 | 94.028 | 59.176 | 0 | -21.4264
1171 | 64.277 |  | 1443.1163 | 94.1591 | 59.2585 | 0 | -21.4264
1172 | 65.6038 |  | 1436.6097 | 94.3286 | 59.3652 | 0 | -21.4264
1173 | 67.0321 |  | 1467.8881 | 94.5229 | 59.4875 | 0 | -21.4264
1174 | 68.3914 |  | 1497.6536 | 94.7107 | 59.6056 | 0 | -21.4264
1175 | 69.6703 |  | 1525.6594 | 94.89 | 59.7185 | 0 | -21.4264
1176 | 70.7727 |  | 1549.8001 | 95.0444 | 59.8156 | 0 | -21.4264
1177 | 71.7346 |  | 1570.8628 | 95.1769 | 59.899 | 0 | -21.4264
1178 | 72.6939 |  | 1591.8697 | 95.3093 | 59.9824 | 0 | -21.4264
1179 | 73.5836 |  | 1611.3531 | 95.4339 | 60.0608 | 0 | -21.4264
1180 | 74.3413 |  | 1627.9451 | 95.5433 | 60.1296 | 0 | -21.4264
1181 | 75.0211 |  | 1642.8317 | 95.6434 | 60.1926 | 0 | -21.4264
1182 | 75.6968 |  | 1657.6292 | 95.7426 | 60.2551 | 0 | -21.4264
1183 | 76.3949 |  | 1672.9166 | 95.8441 | 60.3189 | 0 | -21.4264
1184 | 77.1476 |  | 1689.3995 | 95.9519 | 60.3868 | 0 | -21.4264
1185 | 77.9108 |  | 1706.1123 | 96.0611 | 60.4555 | 0 | -21.4264
1186 | 78.5661 |  | 1720.4614 | 96.157 | 60.5158 | 0 | -21.4264
1187 | 79.1277 |  | 1732.7598 | 96.2401 | 60.5682 | 0 | -21.4264
1188 | 79.7264 |  | 1745.8693 | 96.3276 | 60.6233 | 0 | -21.4264
1189 | 80.3667 |  | 1759.8912 | 96.4205 | 60.6817 | 0 | -21.4264
1190 | 81.0136 |  | 1774.0583 | 96.5144 | 60.7408 | 0 | -21.4264
1191 | 81.6771 |  | 1788.588 | 96.6102 | 60.8011 | 0 | -21.4264
1192 | 82.3584 |  | 1803.5058 | 96.7087 | 60.8631 | 0 | -21.4264
1193 | 82.9632 |  | 1816.7508 | 96.797 | 60.9187 | 0 | -21.4264
1194 | 83.4476 |  | 1827.3588 | 96.8685 | 60.9637 | 0 | -21.4264
1195 | 83.8702 |  | 1836.6117 | 96.9307 | 61.0028 | 0 | -21.4264
1196 | 84.2741 |  | 1845.4568 | 96.9896 | 61.0399 | 0 | -21.4264
1197 | 84.7266 |  | 1855.3661 | 97.0553 | 61.0812 | 0 | -21.4264
1198 | 85.2043 |  | 1865.8273 | 97.1249 | 61.125 | 0 | -21.4264
1199 | 85.687 |  | 1876.3971 | 97.195 | 61.1691 | 0 | -21.4264
1200 | 86.2481 |  | 1888.6847 | 97.2769 | 61.2207 | 0 | -21.4264
1201 | 86.8359 |  | 1901.5561 | 97.363 | 61.2749 | 0 | -21.4264
1202 | 87.4099 |  | 1914.1248 | 97.4473 | 61.3279 | 0 | -21.4264
1203 | 87.9629 |  | 1926.2352 | 97.5293 | 61.3796 | 0 | -21.4264
1204 | 88.3878 |  | 1935.5393 | 97.5921 | 61.4191 | 0 | -21.4264
1205 | 88.7322 |  | 1943.082 | 97.6422 | 61.4506 | 0 | -21.4264
1206 | 89.0535 |  | 1950.1173 | 97.6892 | 61.4801 | 0 | -21.4264
1207 | 89.3769 |  | 1957.1993 | 97.7361 | 61.5097 | 0 | -21.4264
1208 | 89.7814 |  | 1966.0569 | 97.7947 | 61.5466 | 0 | -21.4264
1209 | 90.2145 |  | 1975.5413 | 97.8572 | 61.5859 | 0 | -21.4264
1210 | 90.6193 |  | 1984.4051 | 97.9147 | 61.6221 | 0 | -21.4264
1211 | 91.0029 |  | 1992.805 | 97.9692 | 61.6564 | 0 | -21.4264
1212 | 91.3371 |  | 2000.1244 | 98.0175 | 61.6868 | 0 | -21.4264
1213 | 91.634 |  | 2006.6264 | 98.0609 | 61.7141 | 0 | -21.4264
1214 | 91.9276 |  | 2013.0556 | 98.1037 | 61.741 | 0 | -21.4264
1215 | 92.2709 |  | 2020.5721 | 98.1536 | 61.7725 | 0 | -21.4264
1216 | 92.7153 |  | 2030.3041 | 98.2199 | 61.8141 | 0 | -21.4264
1217 | 93.1096 |  | 2038.9393 | 98.2791 | 61.8514 | 0 | -21.4264
1218 | 93.3533 |  | 2044.2757 | 98.3153 | 61.8742 | 0 | -21.4264
1219 | 93.5447 |  | 2048.4673 | 98.344 | 61.8923 | 0 | -21.4264
1220 | 93.7337 |  | 2052.605 | 98.3722 | 61.91 | 0 | -21.4264
1221 | 93.9097 |  | 2056.4601 | 98.3987 | 61.9267 | 0 | -21.4264
1222 | 94.039 |  | 2059.2917 | 98.4183 | 61.939 | 0 | -21.4264
1223 | 94.1486 |  | 2061.692 | 98.4346 | 61.9493 | 0 | -21.4264
1224 | 94.2892 |  | 2064.7703 | 98.4556 | 61.9625 | 0 | -21.4264
1225 | 94.4364 |  | 2067.9943 | 98.4777 | 61.9764 | 0 | -21.4264
1226 | 94.5848 |  | 2071.2434 | 98.4999 | 61.9904 | 0 | -21.4264
1227 | 94.7177 |  | 2074.1535 | 98.5199 | 62.003 | 0 | -21.4264
1228 | 94.8337 |  | 2076.6947 | 98.5372 | 62.0138 | 0 | -21.4264
1229 | 94.979 |  | 2079.8759 | 98.5588 | 62.0274 | 0 | -21.4264
1230 | 95.1295 |  | 2083.1706 | 98.5812 | 62.0415 | 0 | -21.4264
1231 | 95.28 |  | 2086.4682 | 98.6036 | 62.0556 | 0 | -21.4264
1232 | 95.4305 |  | 2089.7623 | 98.6259 | 62.0697 | 0 | -21.4264
1233 | 95.5808 |  | 2093.0535 | 98.6482 | 62.0837 | 0 | -21.4264
1234 | 95.7149 |  | 2095.9917 | 98.6683 | 62.0963 | 0 | -21.4264
1235 | 95.8319 |  | 2098.5522 | 98.6857 | 62.1073 | 0 | -21.4264
1236 | 95.9778 |  | 2101.7468 | 98.7071 | 62.1208 | 0 | -21.4264
1237 | 96.1286 |  | 2105.0504 | 98.7293 | 62.1348 | 0 | -21.4264
1238 | 96.2795 |  | 2108.354 | 98.7515 | 62.1487 | 0 | -21.4264
1239 | 96.4301 |  | 2111.652 | 98.7737 | 62.1627 | 0 | -21.4264
1240 | 96.5965 |  | 2115.2969 | 98.7977 | 62.1778 | 0 | -21.4264
1241 | 96.796 |  | 2119.6659 | 98.8262 | 62.1957 | 0 | -21.4264
1242 | 96.9997 |  | 2124.1249 | 98.8552 | 62.214 | 0 | -21.4264
1243 | 97.1864 |  | 2128.2138 | 98.8821 | 62.2309 | 0 | -21.4264
1244 | 97.323 |  | 2131.2057 | 98.9024 | 62.2437 | 0 | -21.4264
1245 | 97.4056 |  | 2133.0142 | 98.9149 | 62.2516 | 0 | -21.4264
1246 | 97.4351 |  | 2133.6611 | 98.919 | 62.2541 | 0 | -21.4264
1247 | 97.4286 |  | 2133.5181 | 98.9169 | 62.2528 | 0 | -21.4264
1248 | 97.4039 |  | 2132.9759 | 98.9122 | 62.2499 | 0 | -21.4264
1249 | 97.3483 |  | 2131.7604 | 98.9029 | 62.244 | 0 | -21.4264
1250 | 97.3066 |  | 2130.847 | 98.8954 | 62.2393 | 0 | -21.4264
1251 | 97.3003 |  | 2130.708 | 98.8934 | 62.238 | 0 | -21.4264
1252 | 97.2838 |  | 2130.348 | 98.8902 | 62.236 | 0 | -21.4264
1253 | 97.2186 |  | 2128.919 | 98.8798 | 62.2294 | 0 | -21.4264
1254 | 97.116 |  | 2126.6713 | 98.8636 | 62.2193 | 0 | -21.4264
1255 | 97.0099 |  | 2124.349 | 98.8469 | 62.2088 | 0 | -21.4264
1256 | 96.8894 |  | 2121.7107 | 98.8281 | 62.1969 | 0 | -21.4264
1257 | 96.7051 |  | 2117.6736 | 98.7993 | 62.1788 | 0 | -21.4264
1258 | 96.435 |  | 2111.7605 | 98.7576 | 62.1525 | 0 | -21.4264
1259 | 96.1088 |  | 2104.6172 | 98.708 | 62.1213 | 0 | -21.4264
1260 | 95.7641 |  | 2097.0685 | 98.6559 | 62.0886 | 0 | -21.4264
1261 | 95.4837 |  | 2090.9288 | 98.6129 | 62.0615 | 0 | -21.4264
1262 | 95.2934 |  | 2086.7602 | 98.5831 | 62.0428 | 0 | -21.4264
1263 | 95.1464 |  | 2083.5426 | 98.5605 | 62.0285 | 0 | -21.4264
1264 | 95.0031 |  | 2080.4041 | 98.5386 | 62.0147 | 0 | -21.4264
1265 | 94.858 |  | 2077.2266 | 98.5165 | 62.0008 | 0 | -21.4264
1266 | 94.6954 |  | 2073.665 | 98.4919 | 61.9853 | 0 | -21.4264
1267 | 94.5145 |  | 2069.7038 | 98.4644 | 61.968 | 0 | -21.4264
1268 | 94.3939 |  | 2067.0625 | 98.4458 | 61.9563 | 0 | -21.4264
1269 | 94.3442 |  | 2065.9746 | 98.4383 | 61.9516 | 0 | -21.4264
1270 | 94.3026 |  | 2065.0644 | 98.4322 | 61.9477 | 0 | -21.4264
1271 | 94.243 |  | 2063.7582 | 98.4235 | 61.9423 | 0 | -21.4264
1272 | 94.1161 |  | 2060.9801 | 98.405 | 61.9306 | 0 | -21.4264
1273 | 93.8692 |  | 2055.5729 | 98.3692 | 61.9081 | 0 | -21.4264
1274 | 93.45 |  | 2046.3926 | 98.3096 | 61.8706 | 0 | -21.4264
1275 | 92.8394 |  | 2033.0232 | 98.2244 | 61.817 | 0 | -21.4264
1276 | 92.1008 |  | 2016.8493 | 98.1236 | 61.7535 | 0 | -21.4264
1277 | 91.3381 |  | 2000.147 | 98.0206 | 61.6887 | 0 | -21.4264
1278 | 90.6281 |  | 1984.5987 | 97.9246 | 61.6283 | 0 | -21.4264
1279 | 89.9636 |  | 1970.0469 | 97.8349 | 61.5719 | 0 | -21.4264
1280 | 89.3082 |  | 1955.6947 | 97.7473 | 61.5167 | 0 | -21.4264
1281 | 88.6707 |  | 1941.7342 | 97.6625 | 61.4634 | 0 | -21.4264
1282 | 88.0517 |  | 1928.1799 | 97.581 | 61.412 | 0 | -21.4264
1283 | 87.3889 |  | 1913.6651 | 97.4953 | 61.3581 | 0 | -21.4264
1284 | 86.688 |  | 1898.317 | 97.4059 | 61.3018 | 0 | -21.4264
1285 | 85.9828 |  | 1882.8757 | 97.3167 | 61.2457 | 0 | -21.4264
1286 | 85.2947 |  | 1867.8069 | 97.2302 | 61.1913 | 0 | -21.4264
1287 | 84.6568 |  | 1853.8373 | 97.1502 | 61.141 | 0 | -21.4264
1288 | 84.0575 |  | 1840.7138 | 97.0756 | 61.094 | 0 | -21.4264
1289 | 83.4625 |  | 1827.6851 | 97.0022 | 61.0478 | 0 | -21.4264
1290 | 82.8663 |  | 1814.6285 | 96.9291 | 61.0018 | 0 | -21.4264
1291 | 82.2688 |  | 1801.5455 | 96.8564 | 60.956 | 0 | -21.4264
1292 | 81.6705 |  | 1788.4435 | 96.7841 | 60.9105 | 0 | -21.4264
1293 | 81.0716 |  | 1775.3276 | 96.7122 | 60.8653 | 0 | -21.4264
1294 | 80.4722 |  | 1762.2024 | 96.6407 | 60.8203 | 0 | -21.4264
1295 | 79.8881 |  | 1749.4117 | 96.5714 | 60.7767 | 0 | -21.4264
1296 | 79.3845 |  | 1738.3842 | 96.5116 | 60.739 | 0 | -21.4264
1297 | 79.0171 |  | 1730.338 | 96.4679 | 60.7115 | 0 | -21.4264
1298 | 78.7287 |  | 1724.0227 | 96.4341 | 60.6903 | 0 | -21.4264
1299 | 78.4458 |  | 1717.8281 | 96.4012 | 60.6695 | 0 | -21.4264
1300 | 78.1582 |  | 1711.5297 | 96.3677 | 60.6485 | 0 | -21.4264
1301 | 77.8667 |  | 1705.1462 | 96.3339 | 60.6272 | 0 | -21.4264
1302 | 77.5725 |  | 1698.7036 | 96.2998 | 60.6057 | 0 | -21.4264
1303 | 77.2765 |  | 1692.2207 | 96.2656 | 60.5842 | 0 | -21.4264
1304 | 76.9792 |  | 1685.7104 | 96.2314 | 60.5627 | 0 | -21.4264
1305 | 76.6189 |  | 1677.822 | 96.1906 | 60.5371 | 0 | -21.4264
1306 | 76.1717 |  | 1668.0295 | 96.1394 | 60.5048 | 0 | -21.4264
1307 | 75.9137 |  | 1662.3791 | 96.1096 | 60.486 | 0 | -21.4264
1308 | 75.8905 |  | 1661.8699 | 96.1081 | 60.4851 | 0 | -21.4264
1309 | 75.8685 |  | 1661.3879 | 96.1072 | 60.4845 | 0 | -21.4264
1310 | 75.8359 |  | 1660.6743 | 96.1051 | 60.4832 | 0 | -21.4264
1311 | 75.7819 |  | 1659.4922 | 96.1007 | 60.4805 | 0 | -21.4264
1312 | 75.6751 |  | 1657.1538 | 96.0907 | 60.4741 | 0 | -21.4264
1313 | 75.4964 |  | 1653.2412 | 96.0722 | 60.4625 | 0 | -21.4264
1314 | 75.2454 |  | 1647.7451 | 96.0448 | 60.4453 | 0 | -21.4264
1315 | 74.9856 |  | 1642.0557 | 96.0162 | 60.4273 | 0 | -21.4264
1316 | 74.666 |  | 1635.0569 | 95.9814 | 60.4054 | 0 | -21.4264
1317 | 74.1999 |  | 1624.8486 | 95.9297 | 60.3728 | 0 | -21.4264
1318 | 73.7134 |  | 1614.1966 | 95.8755 | 60.3387 | 0 | -21.4264
1319 | 73.3861 |  | 1607.0294 | 95.8392 | 60.3159 | 0 | -21.4264
1320 | 73.4139 |  | 1607.6381 | 95.8443 | 60.3191 | 0 | -21.4264
1321 | 73.8831 |  | 1617.9126 | 95.9038 | 60.3566 | 0 | -21.4264
1322 | 74.7363 |  | 1636.5954 | 96.0128 | 60.4251 | 0 | -21.4264
1323 | 75.9558 |  | 1663.3003 | 96.1717 | 60.5251 | 0 | -21.4264
1324 | 77.473 |  | 1696.5255 | 96.3747 | 60.6529 | 0 | -21.4264
1325 | 79.0239 |  | 1730.4857 | 96.5847 | 60.785 | 0 | -21.4264
1326 | 80.2376 |  | 1757.0639 | 96.7486 | 60.8882 | 0 | -21.4264
1327 | 80.9277 |  | 1772.1758 | 96.8408 | 60.9462 | 0 | -21.4264
1328 | 81.1824 |  | 1777.7544 | 96.8732 | 60.9666 | 0 | -21.4264
1329 | 81.2034 |  | 1778.2131 | 96.8739 | 60.9671 | 0 | -21.4264
1330 | 81.1494 |  | 1777.0323 | 96.8648 | 60.9613 | 0 | -21.4264
1331 | 81.1028 |  | 1776.0108 | 96.8564 | 60.956 | 0 | -21.4264
1332 | 81.0542 |  | 1774.9476 | 96.8481 | 60.9508 | 0 | -21.4264
1333 | 80.9348 |  | 1772.3332 | 96.8315 | 60.9403 | 0 | -21.4264
1334 | 80.6866 |  | 1766.8966 | 96.7988 | 60.9198 | 0 | -21.4264
1335 | 80.3645 |  | 1759.8445 | 96.7566 | 60.8933 | 0 | -21.4264
1336 | 80.0722 |  | 1753.442 | 96.7181 | 60.869 | 0 | -21.4264
1337 | 79.8851 |  | 1749.3445 | 96.6929 | 60.8531 | 0 | -21.4264
1338 | 79.7946 |  | 1747.3628 | 96.68 | 60.845 | 0 | -21.4264
1339 | 79.7642 |  | 1746.6972 | 96.6743 | 60.8414 | 0 | -21.4264
1340 | 79.7867 |  | 1747.1896 | 96.675 | 60.8419 | 0 | -21.4264
1341 | 79.8608 |  | 1748.8137 | 96.6822 | 60.8464 | 0 | -21.4264
1342 | 80.018 |  | 1752.2565 | 96.7 | 60.8576 | 0 | -21.4264
1343 | 80.3245 |  | 1758.9676 | 96.7377 | 60.8814 | 0 | -21.4264
1344 | 80.7405 |  | 1768.0775 | 96.7908 | 60.9148 | 0 | -21.4264
1345 | 81.1484 |  | 1777.0094 | 96.8432 | 60.9477 | 0 | -21.4264
1346 | 81.4684 |  | 1784.0179 | 96.8837 | 60.9732 | 0 | -21.4264
1347 | 81.631 |  | 1787.5788 | 96.9031 | 60.9855 | 0 | -21.4264
1348 | 81.6302 |  | 1787.5592 | 96.9016 | 60.9845 | 0 | -21.4264
1349 | 81.4061 |  | 1782.6528 | 96.8731 | 60.9665 | 0 | -21.4264
1350 | 80.7933 |  | 1769.2344 | 96.7982 | 60.9194 | 0 | -21.4264
1351 | 79.7076 |  | 1745.4575 | 96.6719 | 60.8399 | -20.2741 | -1.1553
1352 | 78.3136 |  | 1714.9323 | 96.5223 | 60.7458 | -70.9595 | 49.5222
1353 | 76.8308 |  | 1682.4624 | 96.3743 | 60.6526 | -101.3707 | 79.9288
1354 | 75.316 |  | 1649.2912 | 96.2302 | 60.562 | -101.3707 | 79.9288
1355 | 73.7361 |  | 1614.692 | 96.0901 | 60.4738 | -101.3707 | 79.9288
1356 | 72.0115 |  | 1576.9275 | 95.9538 | 60.388 | -101.3707 | 79.9288
1357 | 70.1166 |  | 1535.4333 | 95.8211 | 60.3045 | -101.3707 | 79.9288
1358 | 68.1008 |  | 1491.2903 | 95.6921 | 60.2233 | -101.3707 | 79.9288
1359 | 65.9621 |  | 1444.4569 | 95.5666 | 60.1443 | -101.3707 | 79.9288
1360 | 63.7267 |  | 1395.5049 | 95.4445 | 60.0674 | -101.3707 | 79.9288
1361 | 61.7011 |  | 1351.1479 | 95.3256 | 59.9927 | -101.3707 | 79.9288
1362 | 60.2733 |  | 1319.8819 | 95.2218 | 59.9273 | -92.2473 | 70.8068
1363 | 59.6922 |  | 1307.1567 | 95.168 | 59.8934 | -41.562 | 20.1292
1364 | 60.0582 |  | 1315.1716 | 95.1991 | 59.9131 | 0 | -21.4264
1365 | 61.1468 |  | 1339.0086 | 95.316 | 59.9866 | 0 | -21.4264
1366 | 62.2377 |  | 1362.8976 | 95.4351 | 60.0616 | 0 | -21.4264
1367 | 62.6397 |  | 1371.7021 | 95.4703 | 60.0837 | 0 | -21.4264
1368 | 61.9552 |  | 1356.7127 | 95.4135 | 60.048 | -3.0411 | -18.3857
1369 | 60.3469 |  | 1321.4922 | 95.3052 | 59.9798 | -53.7265 | 32.2919
1370 | 58.7593 |  | 1286.7263 | 95.198 | 59.9123 | -100.357 | 78.9152
1371 | 57.8788 |  | 1267.4455 | 95.1238 | 59.8656 | -49.6716 | 28.2377
1372 | 57.6332 |  | 1262.0674 | 95.0887 | 59.8435 | 0 | -21.4264
1373 | 57.5795 |  | 1260.8911 | 95.0673 | 59.8301 | 0 | -21.4264
1374 | 57.2381 |  | 1253.4158 | 95.0211 | 59.801 | 0 | -21.4264
1375 | 56.156 |  | 1229.7201 | 94.9332 | 59.7457 | -47.6442 | 26.2106
1376 | 53.9782 |  | 1182.0281 | 94.826 | 59.6782 | -98.3296 | 76.8881
1377 | 50.4963 |  | 1241.6688 | 94.7185 | 59.6106 | -54.7402 | 33.3054
1378 | 45.7 |  | 1288.8836 | 94.6119 | 59.5435 | -50.6853 | 29.2512
1379 | 40.2759 |  | 1167.2398 | 94.5061 | 59.4769 | -97.3159 | 75.8746
1380 | 34.7847 |  | 1184.6196 | 94.4013 | 59.411 | -56.7676 | 35.3325
1381 | 30.1002 |  | 1246.2553 | 94.2975 | 59.3456 | -49.6716 | 28.2377
1382 | 27.9182 |  | 1200.0451 | 94.2225 | 59.2984 | -50.6853 | 29.2512
1383 | 28.9772 |  | 1245.5646 | 94.2543 | 59.3184 | -7.0959 | -14.3315
1384 | 32.1052 |  | 1380.021 | 94.4087 | 59.4156 | 0 | -21.4264
1385 | 35.0543 |  | 1506.7837 | 94.5671 | 59.5153 | 0 | -21.4264
1386 | 36.7449 |  | 1579.4541 | 94.6447 | 59.5641 | 0 | -21.4264
1387 | 37.9056 |  | 1629.3462 | 94.6884 | 59.5917 | 0 | -21.4264
1388 | 39.7027 |  | 1706.5914 | 94.78 | 59.6493 | 0 | -21.4264
1389 | 42.6336 |  | 1832.5771 | 94.9644 | 59.7653 | 0 | -21.4264
1390 | 46.3688 |  | 1993.1301 | 95.2318 | 59.9336 | 0 | -21.4264
1391 | 49.8248 |  | 1845.9097 | 95.4852 | 60.0931 | 0 | -21.4264
1392 | 52.4159 |  | 1582.5099 | 95.679 | 60.2151 | 0 | -21.4264
1393 | 54.1729 |  | 1569.9888 | 95.8147 | 60.3005 | 0 | -21.4264
1394 | 55.0133 |  | 1594.3455 | 95.8642 | 60.3316 | 0 | -21.4264
1395 | 55.1436 |  | 1598.1222 | 95.8476 | 60.3212 | 0 | -21.4264
1396 | 54.8715 |  | 1590.2364 | 95.7956 | 60.2884 | 0 | -21.4264
1397 | 54.2723 |  | 1572.8712 | 95.7161 | 60.2384 | 0 | -21.4264
1398 | 53.3368 |  | 1545.7598 | 95.6096 | 60.1714 | -31.4249 | 9.9937
1399 | 52.1389 |  | 1511.043 | 95.4953 | 60.0994 | -82.1103 | 60.6713
1400 | 50.7108 |  | 1469.6554 | 95.3818 | 60.028 | -101.3707 | 79.9288
1401 | 49.0928 |  | 1422.7643 | 95.2663 | 59.9553 | -101.3707 | 79.9288
1402 | 47.2565 |  | 1369.5436 | 95.1539 | 59.8846 | -101.3707 | 79.9288
1403 | 44.8422 |  | 1299.5749 | 95.0443 | 59.8156 | -101.3707 | 79.9288
1404 | 41.2157 |  | 1194.4755 | 94.9371 | 59.7481 | -101.3707 | 79.9288
1405 | 36.2871 |  | 1234.1424 | 94.8311 | 59.6815 | -101.3707 | 79.9288
1406 | 31.3434 |  | 1294.7806 | 94.7262 | 59.6154 | -101.3707 | 79.9288
1407 | 28.0312 |  | 1204.903 | 94.6295 | 59.5546 | -76.028 | 54.59
1408 | 26.8421 |  | 1153.7897 | 94.5568 | 59.5088 | -25.3427 | 3.9124
1409 | 26.9379 |  | 1157.9078 | 94.5132 | 59.4814 | 0 | -21.4264
1410 | 27.2285 |  | 1170.3985 | 94.4787 | 59.4597 | 0 | -21.4264
1411 | 27.2717 |  | 1172.2532 | 94.4328 | 59.4308 | 0 | -21.4264
1412 | 27.0607 |  | 1163.1866 | 94.3739 | 59.3937 | 0 | -21.4264
1413 | 26.4374 |  | 1411.131 | 94.3184 | 59.3588 | 0 | -21.4264
1414 | 26.3813 |  | 1762.5684 | 94.3043 | 59.3499 | 0 | -21.4264
1415 | 27.9426 |  | 1939.1797 | 94.3566 | 59.3828 | 0 | -21.4264
1416 | 30.6215 |  | 1772.202 | 94.4518 | 59.4427 | 0 | -21.4264
1417 | 34.0635 |  | 1535.9228 | 94.6087 | 59.5415 | 0 | -21.4264
1418 | 37.7088 |  | 1620.8871 | 94.819 | 59.6738 | 0 | -21.4264
1419 | 40.4153 |  | 1737.221 | 94.9814 | 59.776 | 0 | -21.4264
1420 | 41.4702 |  | 1782.5665 | 95.0375 | 59.8113 | 0 | -21.4264
1421 | 40.6682 |  | 1748.0916 | 94.9941 | 59.784 | -16.2193 | -5.2096
1422 | 38.3308 |  | 1647.6237 | 94.8987 | 59.724 | -66.9047 | 45.468
1423 | 35.836 |  | 1540.3846 | 94.8007 | 59.6623 | -86.1651 | 64.7255
1424 | 34.5738 |  | 1486.1292 | 94.7289 | 59.6171 | -35.4797 | 14.0479
1425 | 34.7834 |  | 1495.1384 | 94.7098 | 59.6051 | 0 | -21.4264
1426 | 36.4073 |  | 1564.9436 | 94.7772 | 59.6475 | 0 | -21.4264
1427 | 39.0853 |  | 1680.0549 | 94.9261 | 59.7412 | 0 | -21.4264
1428 | 41.4367 |  | 1781.1257 | 95.0663 | 59.8295 | 0 | -21.4264
1429 | 42.3839 |  | 1821.8436 | 95.1164 | 59.861 | 0 | -21.4264
1430 | 41.8439 |  | 1798.6289 | 95.0755 | 59.8353 | -13.1782 | -8.2502
1431 | 39.8341 |  | 1712.2398 | 94.9826 | 59.7768 | -63.8635 | 42.4274
1432 | 36.1922 |  | 1555.6964 | 94.8766 | 59.7101 | -101.3707 | 79.9288
1433 | 31.2466 |  | 1343.1116 | 94.7715 | 59.6439 | -101.3707 | 79.9288
1434 | 25.6743 |  | 1335.2993 | 94.6696 | 59.5798 | -101.3707 | 79.9288
1435 | 21.0855 |  | 1393.9705 | 94.5758 | 59.5208 | -90.2199 | 68.7797
1436 | 19.1708 |  | 1330.4258 | 94.5029 | 59.4749 | -39.5346 | 18.1021
1437 | 19.5023 |  | 1353.4361 | 94.4686 | 59.4533 | 0 | -21.4264
1438 | 20.7062 |  | 1436.9812 | 94.4657 | 59.4515 | 0 | -21.4264
1439 | 21.6853 |  | 1504.9337 | 94.4602 | 59.448 | 0 | -21.4264
1440 | 21.8823 |  | 1518.6011 | 94.4279 | 59.4277 | 0 | -21.4264
1441 | 21.1458 |  | 1467.4905 | 94.3621 | 59.3863 | -6.0822 | -15.3451
1442 | 19.6927 |  | 1366.6486 | 94.2773 | 59.3329 | -51.6991 | 30.2648
1443 | 18.4701 |  | 1281.8035 | 94.2009 | 59.2848 | -45.6168 | 24.1834
1444 | 18.0552 |  | 1253.0094 | 94.1404 | 59.2467 | 0 | -21.4264
1445 | 18.1756 |  | 1261.3628 | 94.0923 | 59.2165 | 0 | -21.4264
1446 | 18.2712 |  | 1267.9999 | 94.0449 | 59.1866 | 0 | -21.4264
1447 | 17.3597 |  | 1204.7432 | 93.9755 | 59.143 | -1.0137 | -20.4128
1448 | 14.4501 |  | 1000.4385 | 93.8841 | 59.0855 | -50.6853 | 29.2512
1449 | 9.7847 |  | 802.9573 | 93.7995 | 59.0322 | -49.6716 | 28.2377
1450 | 4.9964 |  | 724.8406 | 93.7257 | 58.9857 | 0 | -21.4264
1451 | 1.6844 |  | 462.9994 | 93.641 | 58.9324 | 0 | -21.4264
1452 | 0.27192 |  | 113.421 | 93.5453 | 58.8722 | 0 | -21.4264
1453 | 9.9211e-05 |  | 0.26164 | 93.4475 | 58.8107 | 0 | -21.4264
1454 | 3.1645e-06 |  | 4.4643e-06 | 93.3499 | 58.7493 | 0 | -21.4264
1455 | 1.0551e-06 |  | 4.4525e-11 | 93.2525 | 58.688 | 0 | -21.4264
1456 | 4.922e-07 |  | 0 | 93.1554 | 58.6268 | 0 | -21.4264
1457 | 2.675e-07 |  | 0 | 93.0584 | 58.5658 | 0 | -21.4264
1458 | 1.5889e-07 |  | 0 | 92.9616 | 58.5049 | 0 | -21.4264
1459 | 1.0003e-07 |  | 0 | 92.8651 | 58.4441 | 0 | -21.4264
1460 | 6.56e-08 |  | 0 | 92.7687 | 58.3835 | 0 | -21.4264
1461 | 4.434e-08 |  | 0 | 92.6725 | 58.323 | 0 | -21.4264
1462 | 3.0669e-08 |  | 0 | 92.5766 | 58.2625 | 0 | -21.4264
1463 | 2.16e-08 |  | 0 | 92.4808 | 58.2023 | 0 | -21.4264
1464 | 1.5433e-08 |  | 0 | 92.3852 | 58.1421 | 0 | -21.4264
1465 | 1.1156e-08 |  | 0 | 92.2898 | 58.0821 | 0 | -21.4264
1466 | 8.1427e-09 |  | 0 | 92.1946 | 58.0222 | 0 | -21.4264
1467 | 5.9906e-09 |  | 0 | 92.0996 | 57.9624 | 0 | -21.4264
1468 | 4.4367e-09 |  | 0 | 92.0048 | 57.9027 | 0 | -21.4264
1469 | 3.3043e-09 |  | 0 | 91.9102 | 57.8432 | 0 | -21.4264
1470 | 2.4727e-09 |  | 0 | 91.8157 | 57.7837 | 0 | -21.4264
1471 | 1.8579e-09 |  | 0 | 91.7215 | 57.7244 | 0 | -21.4264
1472 | 1.4008e-09 |  | 0 | 91.6275 | 57.6652 | 0 | -21.4264
1473 | 1.0593e-09 |  | 0 | 91.5336 | 57.6062 | 0 | -21.4264
1474 | 8.0307e-10 |  | 0 | 91.4399 | 57.5472 | 0 | -21.4264
1475 | 6.1017e-10 |  | 0 | 91.3465 | 57.4884 | 0 | -21.4264
1476 | 4.5035e-10 |  | 0 | 91.2532 | 57.4297 | 0 | -21.4264
1477 | 1.8674e-10 |  | 0 | 91.1601 | 57.3711 | 0 | -21.4264
1478 | 0.26423 |  | 292.4228 | 91.0894 | 57.3266 | 0 | -103.2844
1479 | 1.7057 |  | 671.743 | 91.0504 | 57.302 | 0 | -121.2532
1480 | 4.0079 |  | 756.6692 | 91.0157 | 57.2802 | 0 | -39.3952
1481 | 6.0374 |  | 797.7145 | 90.9755 | 57.2549 | 0 | -21.4264
1482 | 7.7491 |  | 938.4025 | 90.9405 | 57.2329 | 0 | -21.4264
1483 | 9.2175 |  | 1116.146 | 90.9141 | 57.2163 | 0 | -21.4264
1484 | 10.6492 |  | 1037.5382 | 90.884 | 57.1974 | 0 | -21.4264
1485 | 12.0007 |  | 876.004 | 90.8479 | 57.1746 | 0 | -21.4264
1486 | 13.3366 |  | 925.5447 | 90.8216 | 57.1581 | 0 | -21.4264
1487 | 15.0866 |  | 1046.9919 | 90.817 | 57.1552 | 0 | -21.4264
1488 | 17.3527 |  | 1204.2523 | 90.8413 | 57.1705 | 0 | -21.4264
1489 | 20.1837 |  | 1400.7219 | 90.9031 | 57.2094 | 0 | -21.4264
1490 | 23.4714 |  | 1628.8818 | 91.0048 | 57.2734 | 0 | -21.4264
1491 | 27.032 |  | 1875.9876 | 91.1444 | 57.3612 | 0 | -21.4264
1492 | 30.7095 |  | 2131.1952 | 91.3199 | 57.4717 | 0 | -21.4264
1493 | 34.1986 |  | 1982.2859 | 91.4892 | 57.5782 | 0 | -21.4264
1494 | 37.4563 |  | 1692.3703 | 91.6539 | 57.6819 | 0 | -21.4264
1495 | 40.5745 |  | 1744.064 | 91.8438 | 57.8014 | 0 | -21.4264
1496 | 43.3748 |  | 1864.4362 | 92.0333 | 57.9206 | 0 | -21.4264
1497 | 45.6686 |  | 1691.3055 | 92.1836 | 58.0152 | 0 | -21.4264
1498 | 47.5591 |  | 1433.3306 | 92.3082 | 58.0937 | 0 | -21.4264
1499 | 49.2335 |  | 1426.841 | 92.4359 | 58.174 | 0 | -21.4264
1500 | 50.5659 |  | 1465.4548 | 92.541 | 58.2401 | 0 | -21.4264
1501 | 51.5076 |  | 1492.7461 | 92.614 | 58.2861 | 0 | -21.4264
1502 | 52.2436 |  | 1514.0779 | 92.6702 | 58.3215 | 0 | -21.4264
1503 | 52.8884 |  | 1532.7647 | 92.7191 | 58.3522 | 0 | -21.4264
1504 | 53.5044 |  | 1550.6157 | 92.7665 | 58.3821 | 0 | -21.4264
1505 | 54.0925 |  | 1567.6603 | 92.8128 | 58.4112 | 0 | -21.4264
1506 | 54.6055 |  | 1582.5266 | 92.8526 | 58.4362 | 0 | -21.4264
1507 | 55.1033 |  | 1596.9542 | 92.8919 | 58.461 | 0 | -21.4264
1508 | 55.6722 |  | 1613.441 | 92.9399 | 58.4912 | 0 | -21.4264
1509 | 56.3676 |  | 1633.595 | 93.0022 | 58.5304 | 0 | -21.4264
1510 | 57.2762 |  | 1659.9269 | 93.0875 | 58.5841 | 0 | -21.4264
1511 | 58.5323 |  | 1696.329 | 93.2106 | 58.6616 | 0 | -21.4264
1512 | 60.2062 |  | 1744.8421 | 93.3812 | 58.769 | 0 | -21.4264
1513 | 62.2752 |  | 1804.8025 | 93.6023 | 58.9081 | 0 | -21.4264
1514 | 64.6269 |  | 1872.9574 | 93.8669 | 59.0746 | 0 | -21.4264
1515 | 67.0228 |  | 1942.3933 | 94.1511 | 59.2535 | 0 | -21.4264
1516 | 69.0376 |  | 1793.3273 | 94.394 | 59.4064 | 0 | -21.4264
1517 | 70.5877 |  | 1585.7683 | 94.593 | 59.5316 | 0 | -21.4264
1518 | 71.8596 |  | 1573.6002 | 94.7759 | 59.6467 | 0 | -21.4264
1519 | 72.8202 |  | 1594.6367 | 94.921 | 59.738 | 0 | -21.4264
1520 | 73.506 |  | 1609.6538 | 95.0314 | 59.8075 | 0 | -21.4264
1521 | 73.9691 |  | 1619.7947 | 95.1132 | 59.859 | 0 | -21.4264
1522 | 74.2073 |  | 1625.0112 | 95.1658 | 59.8921 | 0 | -21.4264
1523 | 74.1602 |  | 1623.9799 | 95.1836 | 59.9033 | 0 | -21.4264
1524 | 73.7044 |  | 1613.9978 | 95.154 | 59.8846 | 0 | -21.4264
1525 | 72.6142 |  | 1590.1256 | 95.0716 | 59.8328 | -31.4249 | 9.9937
1526 | 70.8419 |  | 1551.3155 | 94.9618 | 59.7637 | -82.1103 | 60.6713
1527 | 68.6313 |  | 1502.9073 | 94.8516 | 59.6944 | -101.3707 | 79.9288
1528 | 66.2716 |  | 1451.2338 | 94.7421 | 59.6254 | -101.3707 | 79.9288
1529 | 64.0836 |  | 1403.319 | 94.6331 | 59.5568 | -101.3707 | 79.9288
1530 | 62.2883 |  | 1364.0051 | 94.5246 | 59.4886 | -101.3707 | 79.9288
1531 | 60.963 |  | 1334.9841 | 94.4248 | 59.4257 | -76.028 | 54.59
1532 | 60.1571 |  | 1317.3359 | 94.3501 | 59.3787 | -25.3427 | 3.9124
1533 | 59.5879 |  | 1800.7214 | 94.3445 | 59.3752 | 0 | -21.4264
1534 | 59.7568 |  | 2439.4569 | 94.4454 | 59.4387 | 0 | -21.4264
1535 | 60.999 |  | 2621.9987 | 94.6185 | 59.5476 | 0 | -21.4264
1536 | 62.8728 |  | 2702.5434 | 94.851 | 59.6939 | 0 | -21.4264
1537 | 65.3367 |  | 2808.4524 | 95.1615 | 59.8894 | 0 | -21.4264
1538 | 68.2373 |  | 2933.1325 | 95.5385 | 60.1266 | 0 | -21.4264
1539 | 71.4539 |  | 3071.3969 | 95.9713 | 60.399 | 0 | -21.4264
1540 | 74.8561 |  | 3217.6361 | 96.451 | 60.7009 | 0 | -21.4264
1541 | 78.3428 |  | 3367.5083 | 96.9722 | 61.0289 | 0 | -21.4264
1542 | 81.755 |  | 3514.1814 | 97.5159 | 61.3711 | 0 | -21.4264
1543 | 84.7334 |  | 3155.7488 | 97.9633 | 61.6526 | 0 | -21.4264
1544 | 87.1043 |  | 2640.4526 | 98.2783 | 61.8509 | 0 | -21.4264
1545 | 88.8805 |  | 2575.8546 | 98.5268 | 62.0073 | 0 | -21.4264
1546 | 90.019 |  | 2344.2176 | 98.6727 | 62.0991 | 0 | -21.4264
1547 | 90.6778 |  | 2041.3043 | 98.732 | 62.1364 | 0 | -21.4264
1548 | 91.1322 |  | 1995.6385 | 98.7718 | 62.1615 | 0 | -21.4264
1549 | 91.5738 |  | 2005.3077 | 98.8148 | 62.1885 | 0 | -21.4264
1550 | 92.0849 |  | 2016.5011 | 98.8702 | 62.2234 | 0 | -21.4264
1551 | 92.7049 |  | 2030.0771 | 98.9427 | 62.269 | 0 | -21.4264
1552 | 93.4195 |  | 2045.7258 | 99.0303 | 62.3242 | 0 | -21.4264
1553 | 94.1764 |  | 2062.3013 | 99.1263 | 62.3846 | 0 | -21.4264
1554 | 94.9358 |  | 2078.93 | 99.2237 | 62.4459 | 0 | -21.4264
1555 | 95.7245 |  | 2096.2017 | 99.3267 | 62.5107 | 0 | -21.4264
1556 | 96.6256 |  | 2115.9329 | 99.45 | 62.5883 | 0 | -21.4264
1557 | 97.6812 |  | 2139.049 | 99.601 | 62.6833 | 0 | -21.4264
1558 | 98.9102 |  | 2165.9632 | 99.7817 | 62.797 | 0 | -21.4264
1559 | 100.3439 |  | 2197.3576 | 99.9981 | 62.9332 | 0 | -21.4264
1560 | 101.9368 |  | 2232.2402 | 100.2473 | 63.0901 | 0 | -21.4264
1561 | 103.5712 |  | 2268.0306 | 100.5119 | 63.2566 | 0 | -21.4264
1562 | 105.2 |  | 2303.6969 | 100.783 | 63.4272 | 0 | -21.4264
1563 | 106.8362 |  | 2339.5286 | 101.0641 | 63.6042 | 0 | -21.4264
1564 | 108.5153 |  | 2376.297 | 101.3642 | 63.793 | 0 | -21.4264
1565 | 110.2274 |  | 2413.789 | 101.6818 | 63.9929 | 0 | -21.4264
1566 | 111.9557 |  | 2451.6372 | 102.0135 | 64.2016 | 0 | -21.4264
1567 | 113.6976 |  | 2489.7813 | 102.3591 | 64.4191 | 0 | -21.4264
1568 | 115.36 |  | 2526.1836 | 102.6964 | 64.6314 | 0 | -21.4264
1569 | 116.8838 |  | 2559.5529 | 103.0099 | 64.8287 | 0 | -21.4264
1570 | 118.295 |  | 2590.4561 | 103.3048 | 65.0143 | 0 | -21.4264
1571 | 119.6011 |  | 2619.0565 | 103.5819 | 65.1887 | 0 | -21.4264
1572 | 120.8039 |  | 2645.397 | 103.8417 | 65.3522 | 0 | -21.4264
1573 | 121.8726 |  | 2668.7999 | 104.0794 | 65.5018 | 0 | -21.4264
1574 | 122.7255 |  | 2687.4762 | 104.279 | 65.6274 | 0 | -21.4264
1575 | 123.337 |  | 2700.8677 | 104.4334 | 65.7246 | 0 | -21.4264
1576 | 123.7223 |  | 2709.3033 | 104.5421 | 65.793 | 0 | -21.4264
1577 | 123.8552 |  | 2712.2141 | 104.5977 | 65.828 | 0 | -21.4264
1578 | 123.7489 |  | 2709.8867 | 104.6044 | 65.8322 | 0 | -21.4264
1579 | 123.47 |  | 2703.7805 | 104.5759 | 65.8143 | 0 | -21.4264
1580 | 123.0904 |  | 2695.4664 | 104.5258 | 65.7827 | 0 | -21.4264
1581 | 122.6343 |  | 2685.4794 | 104.4585 | 65.7404 | 0 | -21.4264
1582 | 122.1332 |  | 2674.5056 | 104.3807 | 65.6914 | 0 | -21.4264
1583 | 121.5572 |  | 2661.8932 | 104.2873 | 65.6326 | 0 | -21.4264
1584 | 120.8542 |  | 2646.4978 | 104.1688 | 65.5581 | 0 | -21.4264
1585 | 120.0473 |  | 2628.828 | 104.0333 | 65.4728 | 0 | -21.4264
1586 | 119.141 |  | 2608.9827 | 103.8834 | 65.3785 | 0 | -21.4264
1587 | 118.1516 |  | 2587.316 | 103.7215 | 65.2766 | 0 | -21.4264
1588 | 117.1441 |  | 2565.2538 | 103.5557 | 65.1722 | 0 | -21.4264
1589 | 116.2209 |  | 2545.0374 | 103.3992 | 65.0737 | 0 | -21.4264
1590 | 115.4557 |  | 2528.2811 | 103.2641 | 64.9887 | 0 | -21.4264
1591 | 114.8544 |  | 2515.113 | 103.1541 | 64.9195 | 0 | -21.4264
1592 | 114.3971 |  | 2505.0984 | 103.0691 | 64.866 | 0 | -21.4264
1593 | 114.0474 |  | 2497.4418 | 103.0038 | 64.8249 | 0 | -21.4264
1594 | 113.7992 |  | 2492.0052 | 102.9573 | 64.7956 | 0 | -21.4264
1595 | 113.5874 |  | 2487.3667 | 102.9184 | 64.7711 | 0 | -21.4264
1596 | 113.2791 |  | 2480.6162 | 102.8611 | 64.7351 | 0 | -21.4264
1597 | 112.8415 |  | 2471.0338 | 102.7797 | 64.6838 | 0 | -21.4264
1598 | 112.2285 |  | 2457.6091 | 102.6681 | 64.6136 | 0 | -21.4264
1599 | 111.4379 |  | 2440.2968 | 102.5262 | 64.5243 | 0 | -21.4264
1600 | 110.5353 |  | 2420.5317 | 102.3669 | 64.4241 | 0 | -21.4264
1601 | 109.5482 |  | 2398.916 | 102.1967 | 64.3169 | 0 | -21.4264
1602 | 108.5571 |  | 2377.2135 | 102.0254 | 64.2091 | -5.0685 | -16.3586
1603 | 107.6819 |  | 2358.0482 | 101.8745 | 64.1141 | -55.7539 | 34.319
1604 | 107.003 |  | 2343.1805 | 101.7619 | 64.0433 | -101.3707 | 79.9288
1605 | 106.5292 |  | 2332.8046 | 101.6859 | 63.9955 | -101.3707 | 79.9288
1606 | 106.2506 |  | 2326.7035 | 101.6432 | 63.9686 | -101.3707 | 79.9288
1607 | 106.1133 |  | 2323.6977 | 101.6248 | 63.957 | -101.3707 | 79.9288
1608 | 106.0779 |  | 2322.9215 | 101.6231 | 63.956 | -101.3707 | 79.9288
1609 | 106.1394 |  | 2324.2698 | 101.6374 | 63.965 | -101.3707 | 79.9288
1610 | 106.2826 |  | 2327.4053 | 101.6662 | 63.9831 | -101.3707 | 79.9288
1611 | 106.4749 |  | 2331.6167 | 101.7041 | 64.0069 | -101.3707 | 79.9288
1612 | 106.7447 |  | 2337.5248 | 101.7553 | 64.0391 | -101.3707 | 79.9288
1613 | 107.1596 |  | 2346.6094 | 101.8316 | 64.0872 | -101.3707 | 79.9288
1614 | 107.729 |  | 2359.0794 | 101.9353 | 64.1524 | -101.3707 | 79.9288
1615 | 108.4522 |  | 2374.9156 | 102.0681 | 64.236 | -101.3707 | 79.9288
1616 | 109.3437 |  | 2394.4378 | 102.2346 | 64.3408 | -101.3707 | 79.9288
1617 | 110.4198 |  | 2418.0036 | 102.439 | 64.4694 | -101.3707 | 79.9288
1618 | 111.6354 |  | 2444.623 | 102.675 | 64.6179 | -101.3707 | 79.9288
1619 | 112.9042 |  | 2472.4062 | 102.928 | 64.7772 | -101.3707 | 79.9288
1620 | 114.09 |  | 2498.3743 | 103.1698 | 64.9294 | -101.3707 | 79.9288
1621 | 115.1143 |  | 2520.8037 | 103.3836 | 65.0639 | -101.3707 | 79.9288
1622 | 115.9554 |  | 2539.2219 | 103.5655 | 65.1784 | -101.3707 | 79.9288
1623 | 116.5529 |  | 2552.3064 | 103.7038 | 65.2654 | -101.3707 | 79.9288
1624 | 116.8242 |  | 2558.2474 | 103.7823 | 65.3148 | -101.3707 | 79.9288
1625 | 116.7471 |  | 2556.5592 | 103.7958 | 65.3233 | -101.3707 | 79.9288
1626 | 116.3066 |  | 2546.9144 | 103.7418 | 65.2893 | -101.3707 | 79.9288
1627 | 115.3952 |  | 2526.9554 | 103.6076 | 65.2049 | -101.3707 | 79.9288
1628 | 113.988 |  | 2496.1408 | 103.4005 | 65.0745 | -101.3707 | 79.9288
1629 | 112.1962 |  | 2456.903 | 103.1331 | 64.9063 | -101.3707 | 79.9288
1630 | 110.2579 |  | 2414.458 | 102.8366 | 64.7197 | -101.3707 | 79.9288
1631 | 108.4648 |  | 2375.1918 | 102.5623 | 64.547 | -101.3707 | 79.9288
1632 | 107.0344 |  | 2343.8673 | 102.3417 | 64.4082 | -101.3707 | 79.9288
1633 | 106.0744 |  | 2322.8466 | 102.1849 | 64.3095 | -101.3707 | 79.9288
1634 | 105.6058 |  | 2312.5844 | 102.1006 | 64.2564 | -101.3707 | 79.9288
1635 | 105.4913 |  | 2310.0776 | 102.0753 | 64.2405 | -101.3707 | 79.9288
1636 | 105.4992 |  | 2310.2497 | 102.0712 | 64.238 | -101.3707 | 79.9288
1637 | 105.4549 |  | 2309.2797 | 102.0595 | 64.2306 | -101.3707 | 79.9288
1638 | 105.2468 |  | 2304.7238 | 102.0206 | 64.2061 | -101.3707 | 79.9288
1639 | 104.8827 |  | 2296.749 | 101.954 | 64.1642 | -101.3707 | 79.9288
1640 | 104.4338 |  | 2286.919 | 101.8715 | 64.1123 | -101.3707 | 79.9288
1641 | 104.0239 |  | 2277.9438 | 101.7946 | 64.0639 | -101.3707 | 79.9288
1642 | 103.7958 |  | 2272.9491 | 101.7476 | 64.0343 | -101.3707 | 79.9288
1643 | 103.8603 |  | 2274.3609 | 101.7486 | 64.0349 | -101.3707 | 79.9288
1644 | 104.273 |  | 2283.3984 | 101.8082 | 64.0724 | -101.3707 | 79.9288
1645 | 104.9889 |  | 2299.0761 | 101.9219 | 64.144 | -101.3707 | 79.9288
1646 | 105.9494 |  | 2320.1093 | 102.0827 | 64.2452 | -101.3707 | 79.9288
1647 | 107.0975 |  | 2345.2509 | 102.2814 | 64.3702 | -101.3707 | 79.9288
1648 | 108.3948 |  | 2373.659 | 102.5125 | 64.5157 | -101.3707 | 79.9288
1649 | 109.8054 |  | 2404.549 | 102.7731 | 64.6797 | -101.3707 | 79.9288
1650 | 111.2482 |  | 2436.1436 | 103.0487 | 64.8531 | -101.3707 | 79.9288
1651 | 112.6506 |  | 2466.8528 | 103.3232 | 65.0259 | -101.3707 | 79.9288
1652 | 113.9282 |  | 2494.8297 | 103.5768 | 65.1855 | -101.3707 | 79.9288
1653 | 115.058 |  | 2519.5717 | 103.804 | 65.3284 | -101.3707 | 79.9288
1654 | 116.057 |  | 2541.4476 | 104.0092 | 65.4576 | -101.3707 | 79.9288
1655 | 116.9164 |  | 2560.266 | 104.1908 | 65.5719 | -101.3707 | 79.9288
1656 | 117.6993 |  | 2577.4106 | 104.3601 | 65.6784 | -101.3707 | 79.9288
1657 | 118.4786 |  | 2594.4758 | 104.5313 | 65.7862 | -101.3707 | 79.9288
1658 | 119.2638 |  | 2611.6702 | 104.7063 | 65.8963 | -101.3707 | 79.9288
1659 | 120.0537 |  | 2628.9673 | 104.8851 | 66.0089 | -101.3707 | 79.9288
1660 | 120.8466 |  | 2646.3324 | 105.0636 | 66.1212 | -101.3707 | 79.9288
1661 | 121.6257 |  | 2663.393 | 105.2302 | 66.226 | -101.3707 | 79.9288
1662 | 122.3731 |  | 2679.7602 | 105.3772 | 66.3186 | -101.3707 | 79.9288
1663 | 123.1174 |  | 2696.0575 | 105.5113 | 66.4029 | -101.3707 | 79.9288
1664 | 123.831 |  | 2711.6851 | 105.6294 | 66.4773 | -101.3707 | 79.9288
1665 | 124.4636 |  | 2725.5366 | 105.7236 | 66.5366 | -101.3707 | 79.9288
1666 | 125.0235 |  | 2737.7973 | 105.7975 | 66.5831 | -101.3707 | 79.9288
1667 | 125.4831 |  | 2747.8619 | 105.847 | 66.6142 | -101.3707 | 79.9288
1668 | 125.8547 |  | 2756.0013 | 105.8759 | 66.6324 | -101.3707 | 79.9288
1669 | 126.1726 |  | 2762.9625 | 105.8924 | 66.6428 | -101.3707 | 79.9288
1670 | 126.4419 |  | 2768.858 | 105.8984 | 66.6466 | -101.3707 | 79.9288
1671 | 126.6462 |  | 2773.3338 | 105.891 | 66.6419 | -101.3707 | 79.9288
1672 | 126.7683 |  | 2776.0068 | 105.8671 | 66.6269 | -101.3707 | 79.9288
1673 | 126.8528 |  | 2777.8569 | 105.8381 | 66.6087 | -101.3707 | 79.9288
1674 | 126.9216 |  | 2779.3642 | 105.8101 | 66.591 | -101.3707 | 79.9288
1675 | 126.9457 |  | 2779.8916 | 105.7771 | 66.5702 | -101.3707 | 79.9288
1676 | 126.9272 |  | 2779.4862 | 105.7372 | 66.5451 | -67.9184 | 46.4816
1677 | 126.8506 |  | 2777.8095 | 105.6796 | 66.5089 | -17.233 | -4.196
1678 | 126.6632 |  | 2773.7055 | 105.5988 | 66.458 | 0 | -21.4264
1679 | 126.3764 |  | 2767.4255 | 105.5074 | 66.4005 | 0 | -21.4264
1680 | 126.0537 |  | 2760.3581 | 105.4184 | 66.3445 | 0 | -21.4264
1681 | 125.7657 |  | 2754.0515 | 105.3443 | 66.2978 | 0 | -21.4264
1682 | 125.5982 |  | 2750.3831 | 105.2992 | 66.2695 | 0 | -21.4264
1683 | 125.5909 |  | 2750.2244 | 105.2889 | 66.263 | 0 | -21.4264
1684 | 125.7613 |  | 2753.9539 | 105.316 | 66.2801 | 0 | -21.4264
1685 | 126.107 |  | 2761.5242 | 105.3789 | 66.3196 | 0 | -21.4264
1686 | 126.5313 |  | 2770.8168 | 105.4544 | 66.3672 | 0 | -21.4264
1687 | 126.957 |  | 2780.1396 | 105.524 | 66.411 | 0 | -21.4264
1688 | 127.3432 |  | 2788.5961 | 105.5795 | 66.4459 | 0 | -21.4264
1689 | 127.6253 |  | 2794.7728 | 105.6074 | 66.4634 | 0 | -21.4264
1690 | 127.8127 |  | 2798.8766 | 105.6125 | 66.4667 | 0 | -21.4264
1691 | 127.9414 |  | 2801.6951 | 105.6062 | 66.4627 | 0 | -21.4264
1692 | 128.0341 |  | 2803.7248 | 105.5941 | 66.4551 | 0 | -21.4264
1693 | 128.1248 |  | 2805.712 | 105.5836 | 66.4485 | 0 | -21.4264
1694 | 128.2182 |  | 2807.7566 | 105.5755 | 66.4433 | 0 | -21.4264
1695 | 128.3136 |  | 2809.8465 | 105.5693 | 66.4394 | 0 | -21.4264
1696 | 128.4105 |  | 2811.968 | 105.5647 | 66.4365 | 0 | -21.4264
1697 | 128.5084 |  | 2814.111 | 105.5614 | 66.4345 | 0 | -21.4264
1698 | 128.5909 |  | 2815.9174 | 105.5562 | 66.4312 | 0 | -21.4264
1699 | 128.6086 |  | 2816.3052 | 105.5393 | 66.4206 | 0 | -21.4264
1700 | 128.524 |  | 2814.4535 | 105.5041 | 66.3984 | 0 | -21.4264
1701 | 128.3497 |  | 2810.6375 | 105.4554 | 66.3677 | 0 | -21.4264
1702 | 128.1365 |  | 2805.9682 | 105.4043 | 66.3356 | 0 | -21.4264
1703 | 127.9069 |  | 2800.9399 | 105.3554 | 66.3048 | 0 | -21.4264
1704 | 127.6481 |  | 2795.2727 | 105.3056 | 66.2735 | 0 | -21.4264
1705 | 127.4042 |  | 2789.9326 | 105.2628 | 66.2466 | 0 | -21.4264
1706 | 127.1964 |  | 2785.3809 | 105.2305 | 66.2263 | 0 | -21.4264
1707 | 127.0109 |  | 2781.32 | 105.2047 | 66.21 | 0 | -21.4264
1708 | 126.8754 |  | 2778.3528 | 105.1894 | 66.2004 | 0 | -21.4264
1709 | 126.7775 |  | 2776.2083 | 105.1818 | 66.1956 | 0 | -21.4264
1710 | 126.7152 |  | 2774.8438 | 105.1816 | 66.1954 | 0 | -21.4264
1711 | 126.7498 |  | 2775.6014 | 105.2007 | 66.2075 | 0 | -21.4264
1712 | 126.8738 |  | 2778.3169 | 105.2362 | 66.2298 | 0 | -21.4264
1713 | 127.0689 |  | 2782.59 | 105.2828 | 66.2591 | 0 | -21.4264
1714 | 127.3468 |  | 2788.6751 | 105.3432 | 66.2972 | 0 | -21.4264
1715 | 127.6783 |  | 2795.9348 | 105.4105 | 66.3395 | 0 | -21.4264
1716 | 128.0587 |  | 2804.264 | 105.4826 | 66.3849 | 0 | -21.4264
1717 | 128.488 |  | 2813.665 | 105.5587 | 66.4328 | 0 | -21.4264
1718 | 128.9666 |  | 2824.1445 | 105.6384 | 66.483 | 0 | -21.4264
1719 | 129.4946 |  | 2835.7068 | 105.7218 | 66.5354 | 0 | -21.4264
1720 | 130.0561 |  | 2848.0037 | 105.8059 | 66.5884 | 0 | -21.4264
1721 | 130.5861 |  | 2859.6096 | 105.8771 | 66.6332 | 0 | -21.4264
1722 | 130.9981 |  | 2868.6323 | 105.9182 | 66.6591 | 0 | -21.4264
1723 | 131.2515 |  | 2874.1813 | 105.9225 | 66.6617 | 0 | -21.4264
1724 | 131.3445 |  | 2876.2176 | 105.8931 | 66.6433 | 0 | -21.4264
1725 | 131.2318 |  | 2873.7497 | 105.827 | 66.6016 | 0 | -21.4264
1726 | 130.7841 |  | 2863.9453 | 105.7026 | 66.5233 | 0 | -21.4264
1727 | 129.9097 |  | 2844.7972 | 105.5151 | 66.4054 | 0 | -21.4264
1728 | 128.542 |  | 2814.8472 | 105.2689 | 66.2504 | 0 | -21.4264
1729 | 126.5956 |  | 2772.2247 | 104.9628 | 66.0577 | -31.4249 | 9.9937
1730 | 124.1983 |  | 2719.7288 | 104.6307 | 65.8488 | -82.1103 | 60.6713
1731 | 121.6226 |  | 2663.3247 | 104.3047 | 65.6436 | -101.3707 | 79.9288
1732 | 119.0194 |  | 2606.3193 | 103.9849 | 65.4423 | -101.3707 | 79.9288
1733 | 116.483 |  | 2550.7757 | 103.671 | 65.2448 | -101.3707 | 79.9288
1734 | 114.0585 |  | 2497.6831 | 103.3629 | 65.0509 | -101.3707 | 79.9288
1735 | 111.7167 |  | 2446.4025 | 103.0605 | 64.8605 | -101.3707 | 79.9288
1736 | 109.379 |  | 2395.21 | 102.7634 | 64.6736 | -101.3707 | 79.9288
1737 | 107.0199 |  | 2343.5505 | 102.4717 | 64.49 | -101.3707 | 79.9288
1738 | 104.6892 |  | 2292.5119 | 102.1852 | 64.3097 | -101.3707 | 79.9288
1739 | 102.4367 |  | 2243.1856 | 101.9038 | 64.1326 | -101.3707 | 79.9288
1740 | 100.3637 |  | 2197.7924 | 101.6272 | 63.9585 | -101.3707 | 79.9288
1741 | 98.5853 |  | 2158.8466 | 101.3677 | 63.7952 | -82.1103 | 60.6713
1742 | 97.1169 |  | 2126.6914 | 101.137 | 63.65 | -31.4249 | 9.9937
1743 | 95.8435 |  | 2098.8069 | 100.9236 | 63.5157 | 0 | -21.4264
1744 | 94.7063 |  | 2073.9046 | 100.7216 | 63.3886 | 0 | -21.4264
1745 | 93.689 |  | 2051.6276 | 100.531 | 63.2686 | 0 | -21.4264
1746 | 92.7068 |  | 2030.1189 | 100.3444 | 63.1512 | 0 | -21.4264
1747 | 91.7544 |  | 2009.2633 | 100.1617 | 63.0362 | 0 | -21.4264
1748 | 90.8946 |  | 1990.4339 | 99.9903 | 62.9284 | 0 | -21.4264
1749 | 90.1374 |  | 1973.8528 | 99.8329 | 62.8293 | 0 | -21.4264
1750 | 89.5012 |  | 1959.9222 | 99.6922 | 62.7408 | 0 | -21.4264
1751 | 88.9852 |  | 1948.6211 | 99.5689 | 62.6631 | 0 | -21.4264
1752 | 88.5096 |  | 1938.2062 | 99.4533 | 62.5904 | 0 | -21.4264
1753 | 88.0311 |  | 1927.7298 | 99.3393 | 62.5187 | 0 | -21.4264
1754 | 87.5462 |  | 1917.111 | 99.2265 | 62.4477 | 0 | -21.4264
1755 | 87.0565 |  | 1906.3877 | 99.115 | 62.3775 | 0 | -21.4264
1756 | 86.5636 |  | 1895.5924 | 99.005 | 62.3083 | 0 | -21.4264
1757 | 86.0524 |  | 1884.3979 | 98.8948 | 62.2389 | 0 | -21.4264
1758 | 85.5064 |  | 1872.4431 | 98.7824 | 62.1682 | 0 | -21.4264
1759 | 84.9552 |  | 1860.373 | 98.6712 | 62.0982 | 0 | -21.4264
1760 | 84.3883 |  | 1847.9568 | 98.5602 | 62.0283 | 0 | -21.4264
1761 | 83.7884 |  | 1834.8204 | 98.447 | 61.9571 | 0 | -21.4264
1762 | 83.1843 |  | 1821.5929 | 98.3351 | 61.8866 | 0 | -21.4264
1763 | 82.5812 |  | 1808.3853 | 98.2248 | 61.8173 | 0 | -21.4264
1764 | 81.9635 |  | 1794.858 | 98.1146 | 61.7479 | 0 | -21.4264
1765 | 81.2662 |  | 1779.5892 | 97.9967 | 61.6737 | 0 | -21.4264
1766 | 80.3493 |  | 1759.5117 | 97.8564 | 61.5854 | 0 | -21.4264
1767 | 79.0397 |  | 1730.8337 | 97.6883 | 61.4796 | -44.6031 | 23.1699
1768 | 77.2454 |  | 1691.54 | 97.5102 | 61.3675 | -95.2885 | 73.8475
1769 | 74.9313 |  | 1640.8655 | 97.337 | 61.2585 | -101.3707 | 79.9288
1770 | 72.1218 |  | 1579.3418 | 97.1689 | 61.1527 | -101.3707 | 79.9288
1771 | 68.9937 |  | 1510.8432 | 97.0056 | 61.0499 | -101.3707 | 79.9288
1772 | 65.7734 |  | 1440.3242 | 96.8471 | 60.9502 | -101.3707 | 79.9288
1773 | 62.6104 |  | 1371.0598 | 96.6933 | 60.8534 | -101.3707 | 79.9288
1774 | 59.63 |  | 1305.7938 | 96.5439 | 60.7593 | -101.3707 | 79.9288
1775 | 56.9307 |  | 1246.6845 | 96.3987 | 60.668 | -101.3707 | 79.9288
1776 | 54.4585 |  | 1192.5471 | 96.2576 | 60.5792 | -101.3707 | 79.9288
1777 | 51.9603 |  | 1279.259 | 96.1204 | 60.4928 | -101.3707 | 79.9288
1778 | 49.3147 |  | 1391.2004 | 95.987 | 60.4089 | -101.3707 | 79.9288
1779 | 46.4325 |  | 1345.6649 | 95.8572 | 60.3272 | -101.3707 | 79.9288
1780 | 43.179 |  | 1251.3745 | 95.7311 | 60.2478 | -101.3707 | 79.9288
1781 | 39.6922 |  | 1150.3223 | 95.6085 | 60.1707 | -101.3707 | 79.9288
1782 | 36.144 |  | 1234.9818 | 95.4894 | 60.0957 | -101.3707 | 79.9288
1783 | 32.9117 |  | 1361.5651 | 95.3736 | 60.0229 | -101.3707 | 79.9288
1784 | 30.2708 |  | 1301.1679 | 95.261 | 59.952 | -101.3707 | 79.9288
1785 | 28.0617 |  | 1206.2143 | 95.1513 | 59.8829 | -101.3707 | 79.9288
1786 | 25.8241 |  | 1362.6265 | 95.0535 | 59.8214 | -75.0143 | 53.5764
1787 | 23.7219 |  | 1573.8606 | 94.9642 | 59.7652 | -49.6716 | 28.2377
1788 | 21.9331 |  | 1522.1247 | 94.8753 | 59.7092 | -51.6991 | 30.2648
1789 | 20.0086 |  | 1388.571 | 94.782 | 59.6505 | -49.6716 | 28.2377
1790 | 17.7578 |  | 1232.3699 | 94.6807 | 59.5868 | -74.0006 | 52.5629
1791 | 15.0717 |  | 1045.9526 | 94.5784 | 59.5224 | -101.3707 | 79.9288
1792 | 11.9929 |  | 848.3902 | 94.4859 | 59.4642 | -80.0829 | 58.6442
1793 | 8.6375 |  | 750.9731 | 94.4088 | 59.4157 | -29.3975 | 7.9666
1794 | 4.7023 |  | 717.0019 | 94.3343 | 59.3687 | 0 | -21.4264
1795 | 1.2505 |  | 440.6256 | 94.2476 | 59.3142 | 0 | -21.4264
1796 | 0.000105 |  | 98.7591 | 94.1502 | 59.2529 | 0 | -21.4264
1797 | 3.1787e-06 |  | 0.13539 | 94.0512 | 59.1906 | 0 | -21.4264
1798 | 1.058e-06 |  | 0 | 0 | 0 | 0 | -21.4264
1799 | 4.933e-07 |  | 0 | 0 | 0 | 0 | -21.4264
1800 | 0 |  | 0 | 0 | 0 | 0 | 0
When the bag phases do not coincide with the standard ones, you must provide the 'bag_phases' vector that defines the phases integration times.
If nothing is provided the default WLTP is run as specified by the regulation.

## NEDC-L
Time [sec] | Dyno Velocity [km/h] | Dyno Gear [-] | Bag Phases [-]
times | velocities | gears | bag_phases
Add data here if you want a specific velocity profile and/or bag phases and/or gearshifting pattern to be used for NEDC prediction.
When the bag phases do not coincide with the standard ones, you must provide 'times', 'velocities' and 'bag_phases' vectors. The 'bag_phases' vector defines the phases integration times.
In case of manual transmission you can provide gearshifting pattern. This is not allowed for automatic or cvt transmissions. When you provide the 'gears' vector, you also must provide 'times' and 'velocities' vectors.
If nothing is provided the basic NEDC is run as specified by the regulation.

## WLTP-L
Time [sec] | Dyno Velocity [km/h] | Bag Phases [-] | OBD Engine Speed [rpm] | OBD Engine Coolant Temperature [°C] | OBD Calculated Engine Load [%] | Alternator Current [A] | Low-Voltage Battery Current [A]
times | velocities | bag_phases | engine_speeds_out | engine_coolant_temperatures | co2_normalization_references | alternator_currents | battery_currents
When the bag phases do not coincide with the standard ones, you must provide the 'bag_phases' vector that defines the phases integration times.
If nothing is provided the default WLTP is run as specified by the regulation.

## prediction.WLTP
Time [sec] | Velocity [km/h] | Bag Phases [-] | WLTP- H Gear [-] | WLTP- L Gear [-]
times | velocities | bag_phases | gears WLTP-H | gears WLTP-L
This sheet is intended for the calculation of theoretical WLTPs.
Add data here if you want a specific velocity profile and/or bag phases and/or gearshifting pattern to be used for WLTP prediction.
When the bag phases do not coincide with the standard ones, you must provide 'times', 'velocities' and 'bag_phases' vectors. The 'bag_phases' vector defines the phases integration times.
In case of manual transmission you can provide gearshifting pattern. This is not allowed for automatic or cvt transmissions. When you provide the 'gears' vector, you also must provide 'times' and 'velocities' vectors.
If the gears vectors are not provided, CO2MPAS predicts WLTP generating gearshifting pattern according to pre phase-1a version of the GTR spec.
If nothing is provided the default WLTP is run as specified by the regulation.
The road loads and other parameters are the same as for the measured test (as provided in the Inputs tab).

## gear_box_ratios
gear | gear box ratio
[-] | [-] | Definitions:
1 | 3.727 | * gear box ratio matrix is an array: [Ratio for gear 1, Ratio for gear 2, …]
2 | 2.136
3 | 1.323
4 | 0.892
5 | 0.674
6
7
8
9
10
11
12
13
14
15
16

## active_cylinder_ratios
Active cylinder ratios
[-] | Note:
1 | Make sure to set the parameter 'engine_has_cylinder_deactivation' in the 'Inputs' tab to TRUE.
Example:
If the vehicle has an engine with 4 cylinders and it has the possibility to deactivate 2 cylinders, you have to introduce the following ratio: 0.5 (2/4).
If the vehicle has an engine with 3 cylinders and it has the possibility to deactivate 1 cylinder, you have to introduce the following ratios: 0.66 (2/3).
If the vehicle has an engine with 6 cylinders and it has the possibility to deactivate 3 cylinders, you have to introduce the following ratio: 0.5 (3/6).
If the vehicle has an engine with 6 cylinders and it has the possibility to deactivate 2 or 3 cylinders, you have to introduce the following ratios: 0.66 (4/6) and 0.5 (3/6).
If the vehicle has an engine with 6 cylinders and it has the possibility to deactivate 2 or 3 or 4 cylinders, you have to introduce the following ratios: 0.66 (4/6), 0.5 (3/6), and 0.33 (2/6).

## T1_map
speed | power
RPM | kW
750 | 4.9395
800 | 5.8532
850 | 6.767
900 | 7.6808
950 | 8.5945
1000 | 9.556
1050 | 10.7664
1100 | 12.0246
1150 | 13.2828
1200 | 14.541
1250 | 15.9498
1300 | 18.0364
1350 | 20.2737
1400 | 22.5109
1450 | 24.7482
1500 | 26.958
1550 | 28.6265
1600 | 30.2675
1650 | 31.9084
1700 | 33.5502
1750 | 35.2061
1800 | 36.4431
1850 | 37.4545
1900 | 38.4363
1950 | 39.418
2000 | 40.4106
2050 | 41.4488
2100 | 42.4979
2150 | 43.547
2200 | 44.596
2250 | 45.5678
2300 | 46.5057
2350 | 47.4911
2400 | 48.4765
2450 | 49.4619
2500 | 50.4453
2550 | 51.4094
2600 | 52.3716
2650 | 53.3338
2700 | 54.2723
2750 | 55.1884
2800 | 56.1596
2850 | 57.1439
2900 | 58.1282
2950 | 59.1126
3000 | 60.0942
3050 | 61.0577
3100 | 62.0171
3150 | 62.9243
3200 | 63.7934
3250 | 64.6492
3300 | 65.2435
3350 | 65.8281
3400 | 66.4134
3450 | 66.9988
3500 | 67.504
3550 | 67.6525
3600 | 67.7688
3650 | 67.9027
3700 | 68.0366
3750 | 68.1892
3800 | 68.4389
3850 | 68.7073
3900 | 68.9756
3950 | 69.2392
4000 | 69.49
4050 | 69.1391
4100 | 68.5963
4150 | 67.9832
4200 | 67.37
4250 | 66.7952