## About
Welcome to the CO2MPAS declaration file. All the inputs required to run simulations with the CO2MPAS model are provided through this file. Tabs marked in red are required for the model to run in declaration mode. The Inputs tab has to be necessarily filled in to run simulations. This tab contains information regarding the simulated vehicle: characteristics of the engine, fuel, gearbox, tyres, and battery; road loads; CO2 emission declared; drive modes; and further optional installed technologies. The NEDC-H and NEDC-L tabs are optional. These tabs are intended to be populated with the time series measured during the NEDC-H and NEDC-L tests, respectively: time, velocity, gear, and bag phases. These time series are considered as targets by the model. Columns must have the same length. The WLTP-H and WLTP-L tabs are intended to be populated with the time series measured during the WLTP-H and WLTP-L tests, respectively. The time series are used to calibrate the CO2MPAS model. At least one of the two tabs has to filled in to enable CO2MPAS model to run. The tabs contain the following time series: time, velocity, gear, engine speed, engine coolant temperature, engine load, alternator and battery currents. Columns must have the same length. The prediction.WLTP is an optional tab. It aims at calculating emission with specific velocity profile and/or bag phases and/or gearshifting pattern. If the tab is left empty, emissions are calculated based on the theoretical WLTP velocities and gear shifts. The model requires the ratio of each gear to run. The data have to be provided in the gear_box_ratios tab. The T1_map tab is required. The T1 map (array of speed, and power) of the tested vehicle has be provided here as a way to establish the full load curve. The active_cylinder_ratios tab is required in cases where the vehicle has cylinder deactivation technology enabled.

## Inputs
Parameter | Name | Value | Unit | Format | Comments
Input file version | flag.input_version | 2.2.5 | - | str | The version of the input-file
Vehicle family id | flag.vehicle_family_id |  | - | str | See definition.
Fuel type | fuel_type | diesel | - | str | Type of fuel used in the test: diesel, gasoline, LPG, NG or biomethane, ethanol(E85), biodiesel
Fuel lower heating value | engine_fuel_lower_heating_value | 42650.0477 | kJ/kg | float | Lower heating value of fuel used in the test
Fuel carbon content | fuel_carbon_content_percentage | 85.7 | % | float | % of carbon in the fuel by weight. Eg 85.5%
Engine type | ignition_type | compression | - | str | Positive ignition or compression ignition
Engine capacity | engine_capacity | 2298 | cc | float | Engine capacity in cubic centimeters
Engine stroke | engine_stroke | 101.3 | mm | float | Engine stroke in mm
Engine idle speed | idle_engine_speed_median | 750 | rpm | float | Idle speed - warm conditions
Engine idle fuel consumption | engine_idle_fuel_consumption | 0.067 | g/sec | float | Idle fuel consumption of the vehicle - warm conditions. What is the idling fuel consumption of the vehicle when velocity is 0, Start-stop system is disengaged, and battery SOC is at balance conditions?
Final drive ratios | final_drive_ratio | 3.692 | - | float | Final drive ratio, if included in the gearbox ratios put 1. If the car has two different final drive ratios please set this variable to 1 and provide the total ratios in gear_box_ratios tab (gearbox ratio multiplied by final drive ratio)
Tyre dimensions | tyre_code | 255/60R18 | - | str | Tyre code (e.g., P195/55R16 85H) of the tyres used in the WLTP test.
Gearbox type | gear_box_type | manual | - | str | Gearbox type: automatic/manual/CVT
Start-stop activation time | start_stop_activation_time |  | sec | float | Start-stop activation time elapsed from test start, how many seconds after the NEDC test the S/S system is expected to be enabled
Nominal voltage of the alternator | alternator_nominal_voltage | 14 | V | float | Alternator nominal voltage
Alternator maximum power | alternator_nominal_power | 2.8 | kW | float | Alternator maximum power
Battery capacity | battery_capacity | 70 | Ah | float | Battery capacity
Starting ambient temperature WLTP-H | calibration.initial_temperature WLTP-H | 23 | °C | float | Initial temperature of the test cell during WLTP-H test. Default value = 23 °C
Starting ambient temperature WLTP-L | calibration.initial_temperature WLTP-L |  | °C | float | Initial temperature of the test cell during WLTP-L test. Default value = 23 °C
Efficiency of the alternator | alternator_efficiency | 0.67 | - | float | Average alternator efficiency as declared by the manufacturer; if not provided equal to default value = 0.67
gear box ratios | gear_box_ratios | #gear_box_ratios!B3:..(D):{"opts": {"empty": true}, "func": "redim", "kwds": {"col": 1, "cell": 1}} | - | [float, float, …] | Gear box ratios [ratio gear 1, ratio gear 2, ...] see relevant sheet (gear_box_ratios)
T1 map speed | full_load_speeds | #T1_map!A3:..(D):{"opts": {"empty": true}, "func": "redim", "kwds": {"col": 1}} | rpm | [float, float, …] | T1 map speed. See relevant sheet (T1_map)
T1 map power | full_load_powers | #T1_map!B3:..(D):{"opts": {"empty": true}, "func": "redim", "kwds": {"col": 1}} | kW | [float, float, …] | T1 map power. See relevant sheet (T1_map)
Road Loads
Test mass WLTP-H | vehicle_mass WLTP-H | 2403.56 | kg | float | Dyno applied mass WLTP-H
F0 WLTP-H | f0 WLTP-H | 243.74 | N | float | F0 road load coefficient WLTP-H
F1 WLTP-H | f1 WLTP-H | 1.6746 | N/(km/h) | float | F1 road load coefficient WLTP-H
F2 WLTP-H | f2 WLTP-H | 0.0528 | N/(km/h)^2 | float | F2 road load coefficient WLTP-H
Test mass WLTP-L | vehicle_mass WLTP-L |  | kg | float | Dyno applied mass WLTP-L
F0 WLTP-L | f0 WLTP-L |  | N | float | F0 road load coefficient WLTP-L
F1 WLTP-L | f1 WLTP-L |  | N/(km/h) | float | F1 road load coefficient WLTP-L
F2 WLTP-L | f2 WLTP-L |  | N/(km/h)^2 | float | F2 road load coefficient WLTP-L
Vehicle inertia NEDC-H | vehicle_mass NEDC-H | 2158 | kg | float | Inertia class of NEDC-H - Do not correct for rotating parts
F0 NEDC-H | f0 NEDC-H | 201.7 | N | float | F0 road load coefficient NEDC-H
F1 NEDC-H | f1 NEDC-H | 1.65 | N/(km/h) | float | F1 road load coefficient NEDC-H
F2 NEDC-H | f2 NEDC-H | 0.052 | N/(km/h)^2 | float | F2 road load coefficient NEDC-H
Vehicle inertia NEDC-L | vehicle_mass NEDC-L |  | kg | float | Inertia class of NEDC-L - Do not correct for rotating parts
F0 NEDC-L | f0 NEDC-L |  | N | float | F0 road load coefficient NEDC-L
F1 NEDC-L | f1 NEDC-L |  | N/(km/h) | float | F1 road load coefficient NEDC-L
F2 NEDC-L | f2 NEDC-L |  | N/(km/h)^2 | float | F2 road load coefficient NEDC-L
Targets
WLTP-H CO2 value phase 1 | co2_emission_low WLTP-H | 231.76 | gCO2/km | float | Phase low, bag values not corrected for RCB, not rounded WLTP-H test measurements
WLTP-H CO2 value phase 2 | co2_emission_medium WLTP-H | 195.31 | gCO2/km | float | Phase medium, bag values not corrected for RCB, not rounded WLTP-H test measurements
WLTP-H CO2 value phase 3 | co2_emission_high WLTP-H | 193.15 | gCO2/km | float | Phase high, bag values not corrected for RCB, not rounded WLTP-H test measurements
WLTP-H CO2 value phase 4 | co2_emission_extra_high WLTP-H | 246.99 | gCO2/km | float | Phase extra high, bag values not corrected for RCB, not rounded WLTP-H test measurements
WLTP-L CO2 value phase 1 | co2_emission_low WLTP-L |  | gCO2/km | float | Phase low, bag values not corrected for RCB, not rounded WLTP-L test measurements
WLTP-L CO2 value phase 2 | co2_emission_medium WLTP-L |  | gCO2/km | float | Phase medium, bag values not corrected for RCB, not rounded WLTP-L test measurements
WLTP-L CO2 value phase 3 | co2_emission_high WLTP-L |  | gCO2/km | float | Phase high, bag values not corrected for RCB, not rounded WLTP-L test measurements
WLTP-L CO2 value phase 4 | co2_emission_extra_high WLTP-L |  | gCO2/km | float | Phase extra high, bag values not corrected for RCB, not rounded WLTP-L test measurements
NEDC-H CO2 declared NEDC | target declared_co2_emission_value NEDC-H | 217.807 | gCO2/km | float | Declared value for NEDC vehicle H. Value should be Ki factor corrected.
NEDC-L CO2 declared NEDC | target declared_co2_emission_value NEDC-L |  | gCO2/km | float | Declared value for NEDC vehicle L. Value should be Ki factor corrected.
Drive mode
Drive mode WLTP-H | n_wheel_drive WLTP-H | 2 | - | int | Specify 2-wheel driving or 4-wheel driving WLTP-H test (default:2)
Drive mode WLTP-L | n_wheel_drive WLTP-L |  | - | int | Specify 2-wheel driving or 4-wheel driving WLTP-L test (default:2)
Drive mode NEDC-H | n_wheel_drive NEDC-H |  | - | int | Specify 2-wheel driving or 4-wheel driving during NEDC-H test (default:2)
Drive mode NEDC-L | n_wheel_drive NEDC-L |  | - | int | Specify 2-wheel driving or 4-wheel driving during NEDC-L test (default:2)
Technologies (as declared by the manufacturer)
Turbo or supercharger | engine_is_turbo | 1 | - | bool | 0 = No ¦ 1 = Yes - Is the engine equipped with any kind of charging system? (default: 1)
Start-stop | has_start_stop | 0 | - | bool | 0 = No ¦ 1 = Yes - Does the vehicle have start-stop system? (default: 1)
Brake energy recuperation | has_energy_recuperation | 1 | - | bool | 0 = No ¦ 1 = Yes - Does the vehicle have brake energy recuperation technologies? (default: 1)
Torque converter | has_torque_converter | 0 | - | bool | 0 = No ¦ 1 = Yes - Does the vehicle use torque converter? (default: 1 if gear_box_type=='automatic' else 0)
Allow lower engine RPM at constant speed operation of ATs / Fuel saving gear for automatic transmission | fuel_saving_at_strategy | 0 | - | bool | 0 = No ¦ 1 = Yes - Relevant for A/T Gearbox types. Setting this value to 1 will allow the correlation tool to use a higher gear at constant speed driving than in the case of transient conditions (default: 1)
Periodically regenerating systems | has_periodically_regenerating_systems | 0 | - | bool | 0 = No ¦ 1 = Yes - Does the vehicle have periodically regenerating systems? (default:0)
| ki_factor |  | - | float | For vehicles without periodically regenerating systems this values is equal to 1. For vehicles with periodically regenerating systems, if not provided, this value is set to 1.05
Variable valve actuation | engine_has_variable_valve_actuation | 0 | - | bool | 0 = No ¦ 1 = Yes - Does the engine feature variable valve actuation (VVT, VVL or combinations)? (default: 0)
Cylinder deactivation | engine_has_cylinder_deactivation | 0 | - | bool | 0 = No ¦ 1 = Yes - Does the engine feature a cylinder deactivation system? If yes provide the active cylinder ratios in the tab 'active_cylinder_ratios'. (default: 0)
| active_cylinder_ratios | #active_cylinder_ratios!A3:..(D):{"opts": {"empty": true}, "func": "redim", "kwds": {"col": 1, "cell": 1}} | - | [float, float, …]
Lean Burn | has_lean_burn | 0 | - | bool | 0 = No ¦ 1 = Yes - Relevant only for positive ignition engines (gasoline engines). It refers to the burning of fuel with an excess of air in an internal combustion engine (default: 0)
Gearbox thermal management | has_gear_box_thermal_management | 0 | - | bool | 0 = No ¦ 1 = Yes - Does the vehicle have an active thermal management of the gearbox? The specific technology option applies only to vehicles in which the temperature of the gearbox is regulated from the vehicle's cooling circuit using a heat-exchanger, heating storage system or other methods for directing engine waste-heat to the gearbox. Gearbox mounting and other passive systems (encapsulation) should not be considered (default: 0)
Exhaust gas recirculation | has_exhausted_gas_recirculation | 1 | - | bool | 0 = No ¦ 1 = Yes - Is the vehicle equipped with external exhaust gas recirculation (External Low or High pressure EGR or combination of the two)? EGR recirculates a portion of an engine's exhaust gas back to the engine cylinders to reduce NOx emissions (default: 1 for comression engines, 0 for positive)
Selective catalytic reduction | has_selective_catalytic_reduction | 0 | - | bool | 0 = No ¦ 1 = Yes - Is the vehicle equipped with selective catalytic reduction system? SCR uses urea to reduce NOx emissions (default: 0 and it is valid for compression engines)
Dyno - Vehicle configuration
Number of dyno axis WLTP | n_dyno_axes WLTP-H | 1 | - | int | Number of rotating axis of the dyno, Default: 2
Number of dyno axis WLTP | n_dyno_axes WLTP-L |  | - | int | Number of rotating axis of the dyno, Default: 2
Legend
Yellow cells are mandatory.
Orange cells are optional if not provided the default value will be adopted.
-----------------------------------------------------------------------
Signals are expected to be provided in the respective cycle tabs (NEDC-H, NEDC-L, WLTP-H, WLTP-L, prediction.WLTP), at 1 Hz frequency. Guarantee the resective resolutions for each signal.
The model might fail in case your time-series signals are time-shifted (> ± 1 sec.) and/or with different sampling rates. Even if the run succeeds, the results will not be accurate enough. The datasync command-line tool synchronizes your dyno and/or OBD signals with the theoretical WLTP cycle. Signals are expected to be derived from the same test-simulation as the other input values.
Note:
Engine temperatures refer to engine coolant and not engine oil temperatures.
Two scenarios are possible:
1. For NEDC CO2 interpolation family (vehicle L and H) user needs to provide RLs and masses for both WLTPs (L and H) and both NEDCs (L and H).
2. Without NEDC CO2 interpolation family all vehicles will be type approved as NEDC-H. In this case RLs and masses for only WLTP-H and NEDC-H should be provided.

## NEDC-H
Time [sec] | Dyno Velocity [km/h] | Dyno Gear [-] | Bag Phases [-]
times | velocities | gears | bag_phases
Add data here if you want a specific velocity profile and/or bag phases and/or gearshifting pattern to be used for NEDC prediction.
When the bag phases do not coincide with the standard ones, you must provide 'times', 'velocities' and 'bag_phases' vectors. The 'bag_phases' vector defines the phases integration times.
In case of manual transmission you can provide gearshifting pattern. This is not allowed for automatic or cvt transmissions. When you provide the 'gears' vector, you also must provide 'times' and 'velocities' vectors.
If nothing is provided the basic NEDC is run as specified by the regulation.

## WLTP-H
Time [sec] | Dyno Velocity [km/h] | Bag Phases [-] | OBD Engine Speed [rpm] | OBD Engine Coolant Temperature [°C] | OBD Calculated Engine Load [%] | Alternator Current [A] | Low-Voltage Battery Current [A]
times | velocities | bag_phases | engine_speeds_out | engine_coolant_temperatures | co2_normalization_references | alternator_currents | battery_currents
0 | 0 |  | 750 | 24 | 35.86 | -108.541 | 68.0979
1 | 0 |  | 750 | 24 | 33.35 | -97.6216 | 57.959
2 | 0 |  | 750 | 24 | 30.2 | -87.3639 | 51.8439
3 | 0 |  | 750 | 24 | 30.16 | -82.3334 | 46.9797
4 | 0 |  | 750 | 24 | 29.57 | -78.5632 | 42.6677
5 | 0 |  | 750 | 24 | 27.42 | -75.6596 | 40.2751
6 | 0 |  | 750 | 24 | 26.7 | -74.1007 | 37.3275
7 | 0 |  | 750 | 24 | 26.74 | -76.6348 | 35.0555
8 | 0 |  | 750 | 24 | 27.06 | -75.7976 | 33.0554
9 | 0 |  | 750 | 24 | 26.7 | -74.994 | 30.9061
10 | 0 |  | 750 | 24 | 28.74 | -82.2138 | 29.6478
11 | 0.614 |  | 750 | 24 | 44.98 | -82.0616 | 30.0215
12 | 6.666 |  | 750 | 24 | 29.15 | -78.8219 | 28.8471
13 | 11.498 |  | 802.9 | 24 | 55.89 | -65.1867 | 27.8667
14 | 12.762 |  | 1253.6 | 24 | 32.52 | -80.1805 | 27.059
15 | 16.692 |  | 1063.8 | 24 | 27.93 | -61.6469 | 27.023
16 | 21.686 |  | 1384.8 | 24.1 | 51.64 | -51.5774 | 26.2691
17 | 26.808 |  | 1092.9 | 25 | 68.79 | -48.2455 | 25.9597
18 | 27.236 |  | 795.7 | 25 | 67.71 | -61.1125 | 25.1484
19 | 28.898 |  | 1250 | 25 | 12.43 | -61.3799 | 24.6984
20 | 29.694 |  | 1610.6 | 25 | 32.19 | -60.711 | 24.1774
21 | 30.622 |  | 1355.5 | 25 | 29.6 | -60.3201 | 24.0527
22 | 31.426 |  | 1201.6 | 25 | 31.44 | -60.6004 | 23.121
23 | 32.104 |  | 1235.3 | 25.1 | 32.07 | -67.2747 | 22.8774
24 | 32.934 |  | 1250.4 | 26 | 35.52 | -65.422 | 20.6345
25 | 34.016 |  | 1285.7 | 26 | 47.52 | -29.9709 | -0.012
26 | 38.118 |  | 1335 | 26 | 68.04 | 0 | -47.8846
27 | 41.42 |  | 1414.3 | 26 | 28.85 | 0 | -24.1672
28 | 42.078 |  | 1551.2 | 26.1 | 69.57 | 0 | -26.4698
29 | 41.5 |  | 1444.4 | 27 | 63.69 | 0 | -46.5784
30 | 41.422 |  | 1287.3 | 27 | 30.34 | 0 | -41.9862
31 | 42.408 |  | 1367 | 27 | 38.76 | 0 | -42.6158
32 | 42.982 |  | 1240.9 | 27 | 37.58 | 0 | -43.0433
33 | 42.518 |  | 1160.2 | 27.1 | 28.28 | -0.2174 | -43.9256
34 | 41.21 |  | 1172.5 | 28 | 9.9 | -11.0292 | -32.9032
35 | 38.992 |  | 1185.2 | 28 | 0.27 | -89.6708 | 47.1792
36 | 35.714 |  | 1175.2 | 28 | 2.55 | -79.2494 | 39.9595
37 | 32.554 |  | 1145.4 | 28 | 2.77 | -70.4679 | 31.0515
38 | 30.23 |  | 1068.6 | 28 | 15.21 | -67.4429 | 25.8314
39 | 27.22 |  | 750 | 28.1 | 0 | -77.8371 | 28.3661
40 | 23.38 |  | 800.1 | 29 | 0 | -79.0389 | 25.6448
41 | 21.008 |  | 1259.2 | 29 | 0 | -61.8357 | 22.3706
42 | 19.128 |  | 1312.4 | 29 | 0.16 | -64.8654 | 24.0337
43 | 19.39 |  | 1145.2 | 29 | 3.2 | -52.3747 | 12.8421
44 | 19.438 |  | 1311.4 | 29 | 18.23 | -0.4626 | -42.9341
45 | 19.14 |  | 1328.8 | 29 | 23.71 | 0 | -44.1185
46 | 19.836 |  | 1292.9 | 29 | 20.35 | 0 | -45.7339
47 | 19.448 |  | 1316.1 | 29 | 4.99 | -8.253 | -37.0641
48 | 17.688 |  | 1367.3 | 29.1 | 0.36 | -81.1703 | 42.8714
49 | 15.582 |  | 1324.7 | 30 | 0.04 | -68.1615 | 33.1315
50 | 13.668 |  | 1228.1 | 30 | 1.81 | -59.7066 | 24.6346
51 | 12.432 |  | 1075.8 | 30 | 15.8 | -41.4936 | 2.8591
52 | 12.048 |  | 750 | 30 | 27.81 | 0 | -40.4057
53 | 12.574 |  | 750 | 30 | 29.38 | 0 | -41.1513
54 | 13.478 |  | 750 | 30 | 18.21 | 0 | -41.076
55 | 14.01 |  | 750 | 30 | 16.61 | 0 | -41.019
56 | 14.08 |  | 750 | 30 | 18.11 | 0 | -41.0257
57 | 13.89 |  | 750 | 30 | 24.16 | 0 | -41.3684
58 | 13.856 |  | 750 | 30 | 36.86 | 0 | -41.753
59 | 14.53 |  | 750 | 30 | 31.85 | 0 | -42.1233
60 | 16.176 |  | 750 | 30 | 21.57 | 0 | -42.989
61 | 17.196 |  | 783 | 30 | 14.89 | 0 | -42.6445
62 | 17.102 |  | 1077 | 30 | 22.27 | 0 | -42.6202
63 | 18.384 |  | 1050 | 30.1 | 24.58 | 0 | -43.4192
64 | 20.288 |  | 1055.1 | 31 | 23.35 | 0 | -44.1995
65 | 22.81 |  | 1105.3 | 31 | 22.35 | -0.0194 | -44.2088
66 | 25.458 |  | 1149.3 | 31 | 25.89 | -0.3066 | -43.5648
67 | 26.144 |  | 1204 | 31 | 31.21 | -1.188 | -38.7553
68 | 29.718 |  | 1274.4 | 31 | 46.04 | -0.3579 | -26.8108
69 | 34.212 |  | 1362.1 | 31 | 35.26 | -3.2211 | -42.1993
70 | 36.038 |  | 1571.4 | 31 | 58.3 | 0 | -24.9838
71 | 37.022 |  | 1696.5 | 31 | 67.64 | -0.2655 | -26.4435
72 | 38 |  | 1265.4 | 31 | 8.37 | -2.4756 | -43.1094
73 | 38.588 |  | 1403.6 | 31.1 | 31.27 | -0.9252 | -41.131
74 | 39.02 |  | 1455.3 | 32 | 37.14 | -1.5572 | -40.5884
75 | 38.932 |  | 1219.7 | 32 | 35.58 | -2.1172 | -40.2752
76 | 38.008 |  | 1184.2 | 32 | 33.87 | -2.924 | -40.568
77 | 36.668 |  | 1216 | 32 | 26.2 | -4.7342 | -40.0957
78 | 35.202 |  | 1244.6 | 32 | 7.42 | -16.1636 | -28.7862
79 | 34.34 |  | 1256.6 | 32.1 | 1.97 | -84.552 | 43.5752
80 | 34.568 |  | 1233.9 | 33 | 17 | -63.3381 | 24.1881
81 | 35.056 |  | 1221.2 | 33 | 24.98 | -58.7524 | 19.7336
82 | 35.578 |  | 1194.5 | 33 | 22.14 | -58.2242 | 18.2788
83 | 35.616 |  | 1181.3 | 33 | 6.92 | -68.3107 | 27.8651
84 | 34.284 |  | 1183 | 33 | 13.68 | -53.0188 | 14.6398
85 | 32.048 |  | 1170.5 | 33 | 22.97 | -48.9134 | 9.7291
86 | 29.068 |  | 1137.9 | 33 | 9.9 | -50.4006 | 12.1138
87 | 25.326 |  | 1090.2 | 33.1 | 0 | -82.6689 | 40.4226
88 | 19.84 |  | 750 | 34 | 0 | -81.6747 | 39.8532
89 | 16.57 |  | 809.9 | 34 | 1.65 | -75.2503 | 36.6086
90 | 12.732 |  | 1329.5 | 34 | 14.85 | -70.4764 | 31.5708
91 | 9.542 |  | 1113.6 | 34 | 0.31 | -72.5066 | 33.1519
92 | 7.13 |  | 783.7 | 34 | 5.26 | -66.6145 | 30.2108
93 | 4.23 |  | 1053.3 | 34 | 24.43 | -59.6741 | 22.9462
94 | 0 |  | 750 | 34 | 21.72 | -46.6078 | 8.4918
95 | 0 |  | 750 | 34 | 18.85 | -21.227 | -19.0197
96 | 0 |  | 750 | 34 | 15.66 | -0.45 | -40.5761
97 | 0 |  | 750 | 34 | 15.38 | 0 | -41.6774
98 | 0 |  | 750 | 34 | 16.14 | 0 | -41.766
99 | 0 |  | 750 | 34 | 16.54 | 0 | -41.2721
100 | 0 |  | 750 | 34 | 16.9 | 0 | -37.9644
101 | 0 |  | 750 | 34 | 16.9 | 0 | -37.9972
102 | 0 |  | 750 | 34 | 16.97 | 0 | -38.0417
103 | 0 |  | 750 | 34 | 17.57 | 0 | -38.2252
104 | 0 |  | 750 | 34 | 17.33 | 0 | -37.9013
105 | 0 |  | 750 | 34 | 17.57 | 0 | -38.1914
106 | 0 |  | 750 | 34 | 17.3 | 0 | -38.7455
107 | 0 |  | 750 | 34.1 | 17.3 | 0 | -38.6731
108 | 0 |  | 750 | 35 | 17.33 | 0 | -38.6249
109 | 0 |  | 750 | 35 | 17.6 | 0 | -38.5882
110 | 0 |  | 750 | 35 | 17.6 | 0 | -38.6049
111 | 0 |  | 750 | 35 | 17.6 | 0 | -38.719
112 | 0 |  | 750 | 35 | 17.6 | 0 | -38.5362
113 | 0 |  | 750 | 35 | 17.6 | 0 | -38.5198
114 | 0 |  | 750 | 35 | 17.6 | 0 | -38.6068
115 | 0 |  | 750 | 35 | 17.6 | -0.0334 | -38.5719
116 | 0 |  | 750 | 35 | 17.6 | -0.3006 | -37.6784
117 | 0 |  | 750 | 35 | 17.6 | 0 | -38.2027
118 | 0 |  | 750 | 35 | 17.6 | 0 | -38.6796
119 | 0 |  | 750 | 35 | 17.57 | 0 | -38.6933
120 | 0 |  | 750 | 35 | 17.3 | 0 | -38.6106
121 | 0 |  | 750 | 35 | 17.3 | 0 | -38.6643
122 | 0 |  | 750 | 35 | 17.33 | -0.0707 | -38.6108
123 | 0 |  | 750 | 35 | 17.6 | -0.6363 | -37.2012
124 | 0 |  | 750 | 35 | 17.6 | 0 | -37.8789
125 | 0 |  | 750 | 35 | 17.6 | 0 | -38.4804
126 | 0 |  | 750 | 35 | 17.6 | 0 | -38.713
127 | 0 |  | 750 | 35 | 17.6 | 0 | -38.6583
128 | 0 |  | 750 | 35 | 17.6 | 0 | -38.5824
129 | 0 |  | 750 | 35 | 17.6 | -0.1663 | -38.4642
130 | 0 |  | 750 | 35 | 17.6 | -1.5693 | -36.5371
131 | 0 |  | 750 | 35 | 17.57 | -0.6534 | -37.1961
132 | 0 |  | 750 | 35 | 17.3 | 0 | -38.2904
133 | 0 |  | 750 | 35 | 17.3 | 0 | -38.5723
134 | 0 |  | 750 | 35 | 17.3 | 0 | -38.5686
135 | 0 |  | 750 | 35 | 17.49 | 0 | -38.5752
136 | 0 |  | 750 | 35 | 21.79 | -1.3524 | -36.8273
137 | 0.17 |  | 750 | 35 | 45.02 | -18.4115 | -17.4009
138 | 2.278 |  | 750 | 35 | 43.44 | -61.8526 | 26.9915
139 | 8.102 |  | 786.8 | 35 | 34.6 | -51.2415 | 10.7888
140 | 13.97 |  | 1145.5 | 35.1 | 22.58 | -0.3499 | -44.3922
141 | 16.552 |  | 1422.3 | 36 | 5.82 | -8.0573 | -34.5624
142 | 18.102 |  | 1702.2 | 36 | 27.17 | -50.6408 | 12.7688
143 | 19.872 |  | 1787.5 | 36 | 31.75 | -64.3592 | 28.9989
144 | 21.262 |  | 1241.3 | 36 | 34.94 | -56.0663 | 18.807
145 | 23.3 |  | 1240.2 | 36 | 34.67 | -5.9445 | -34.2724
146 | 25.478 |  | 1382.7 | 36 | 28.45 | -0.2425 | -43.5459
147 | 27.408 |  | 1530.6 | 36 | 23.27 | -2.9049 | -41.3889
148 | 28.856 |  | 1681.3 | 36 | 21 | -7.4597 | -36.451
149 | 29.906 |  | 1782.7 | 36 | 17.44 | -13.619 | -31.5106
150 | 29.752 |  | 1866.1 | 36.1 | 1.44 | -55.8416 | 10.3439
151 | 27.46 |  | 1906.8 | 37 | 0 | -107.6649 | 68.2596
152 | 23.234 |  | 1840.3 | 37 | 0.08 | -96.8374 | 58.8096
153 | 18.902 |  | 1639.6 | 37 | 2.09 | -87.5744 | 52.4003
154 | 15.832 |  | 1395.1 | 37 | 15.58 | -73.6048 | 41.6431
155 | 13.836 |  | 1056 | 37 | 33.49 | -35.9411 | 0.9029
156 | 12.842 |  | 750 | 37 | 42.4 | -37.2605 | 2.2435
157 | 14.308 |  | 750 | 37 | 42.79 | -37.5234 | 3.9811
158 | 18.178 |  | 778.9 | 37 | 45.28 | -28.3411 | 3.7878
159 | 23.474 |  | 1059.2 | 37 | 35.31 | -35.3007 | -4.7293
160 | 25.95 |  | 1257.8 | 37.1 | 28.2 | 0 | -42.4587
161 | 26.162 |  | 1426.7 | 38 | 26.87 | 0 | -43.7022
162 | 27.338 |  | 1598.1 | 38 | 15.65 | -0.1701 | -43.4283
163 | 28.148 |  | 1719.9 | 38 | 23.92 | -7.7739 | -31.1847
164 | 29.258 |  | 1819.5 | 38 | 38.23 | -60.2418 | 26.9386
165 | 30.666 |  | 1630.5 | 38 | 44.06 | -40.0372 | 21.2349
166 | 32.368 |  | 1273.5 | 38 | 44.24 | -31.896 | 10.7558
167 | 34.422 |  | 1351 | 38 | 32.55 | 0 | -42.5905
168 | 36.192 |  | 1450.7 | 38.1 | 28.11 | 0 | -43.6574
169 | 37.358 |  | 1544.5 | 39 | 14.89 | -5.4161 | -39.0893
170 | 36.982 |  | 1606.4 | 39 | 0.36 | -58.774 | 13.8208
171 | 35.082 |  | 1632.5 | 39 | 0 | -98.8278 | 59.4706
172 | 32.156 |  | 1583.4 | 39 | 1.37 | -84.8749 | 48.4352
173 | 29.724 |  | 1489.2 | 39 | 13.94 | -76.3281 | 43.1043
174 | 27.258 |  | 1279.2 | 39 | 16.49 | -56.6271 | 18.6899
175 | 24.106 |  | 818.4 | 39 | 18.67 | 0 | -42.8474
176 | 23.668 |  | 1457.2 | 39 | 10.11 | -5.3603 | -33.849
177 | 25.974 |  | 1648.4 | 39 | 40.09 | -53.4072 | 18.6017
178 | 28.378 |  | 1458.1 | 39.1 | 32.41 | -51.557 | 14.8825
179 | 29.418 |  | 1176.8 | 40 | 19.58 | -50.5535 | 11.9942
180 | 29.244 |  | 1232.4 | 40 | 8.29 | -49.4256 | 11.2673
181 | 29.348 |  | 1261 | 40 | 5.03 | -58.5666 | 18.6167
182 | 28.216 |  | 1241.5 | 40 | 2.96 | -77.6578 | 42.1324
183 | 26.974 |  | 1221 | 40 | 20.16 | -74.3015 | 39.0746
184 | 25.528 |  | 1117.2 | 40 | 0 | -72.5696 | 37.5312
185 | 22.5 |  | 806.8 | 40 | 0 | -70.3266 | 36.0111
186 | 20.294 |  | 1318.4 | 40 | 0 | -67.2814 | 34.6498
187 | 18.062 |  | 1308.3 | 40 | 0.47 | -64.3856 | 33.2566
188 | 16.174 |  | 1172.1 | 40 | 6.07 | -61.578 | 30.4073
189 | 15.236 |  | 1025.4 | 40.1 | 19.38 | -44.6248 | 13.0182
190 | 15.25 |  | 750 | 41 | 28.13 | -14.3645 | -20.6754
191 | 13.97 |  | 750 | 41 | 26.55 | -22.7559 | -12.0438
192 | 12.91 |  | 750 | 41 | 18 | -25.7147 | -9.285
193 | 12.29 |  | 750 | 41 | 18.28 | -28.3242 | -7.4369
194 | 12.414 |  | 750 | 41 | 20.99 | -28.1902 | -7.4476
195 | 12.772 |  | 750 | 41 | 22.86 | -31.3819 | -3.959
196 | 13.276 |  | 750 | 41 | 24.3 | -33.1374 | -2.2488
197 | 13.61 |  | 750 | 41 | 24.62 | -32.546 | -2.4065
198 | 13.702 |  | 750 | 41 | 27.69 | -32.3566 | -2.942
199 | 13.808 |  | 750 | 41 | 29.91 | -34.0074 | -1.0408
200 | 14.79 |  | 750 | 41 | 34.34 | -37.3641 | 2.3241
201 | 16.71 |  | 775.4 | 41 | 32.67 | -38.641 | 3.3095
202 | 18.782 |  | 1014.1 | 41 | 30.52 | -39.5409 | 3.6284
203 | 20.582 |  | 1115.4 | 41 | 29.53 | -39.5651 | 2.8072
204 | 22.19 |  | 1221.8 | 41 | 26.94 | -33.8436 | -5.6539
205 | 23.77 |  | 1348.2 | 41 | 25.07 | 0 | -42.0839
206 | 25.888 |  | 1459.7 | 41 | 23.98 | -1.7874 | -39.1971
207 | 26.64 |  | 1568.8 | 41 | 51.04 | -19.7112 | -1.6939
208 | 29.966 |  | 1636.9 | 41 | 70.15 | -35.6986 | 14.8529
209 | 34.166 |  | 1218.6 | 41.1 | 73.99 | -30.8998 | -6.9041
210 | 35.944 |  | 1291.7 | 42 | 49.92 | -31.792 | 12.5044
211 | 37.012 |  | 1462.8 | 42 | 68.26 | -29.2727 | 10.0737
212 | 38.344 |  | 1168 | 42 | 60.58 | -29.2937 | 7.925
213 | 39.924 |  | 1214.7 | 42 | 49.01 | -43.9888 | 5.7767
214 | 42.466 |  | 1318.5 | 42.1 | 30.83 | -30.1219 | 6.3038
215 | 42.51 |  | 1367.9 | 43 | 62.56 | -24.7344 | 4.9473
216 | 44.272 |  | 1203.2 | 43 | 79.15 | -23.8999 | 4.3254
217 | 46.648 |  | 1193.3 | 43 | 82.8 | -24.5845 | 2.6548
218 | 49.532 |  | 1256.9 | 43 | 52.31 | -42.0955 | 1.8465
219 | 52.132 |  | 1326.4 | 43.1 | 29.63 | -38.4525 | 2.5835
220 | 51.898 |  | 1367.5 | 44 | 35.1 | -38.3176 | 2.3767
221 | 52.094 |  | 1137.2 | 44 | 33.3 | -38.0135 | 2.4329
222 | 52.43 |  | 1130.6 | 44 | 33.38 | -37.8207 | 2.5139
223 | 52.738 |  | 1136.1 | 44.1 | 34.93 | -36.7758 | 2.1636
224 | 53.11 |  | 1137.3 | 45 | 44.43 | -26.7546 | 2.5197
225 | 53.42 |  | 1141.1 | 45 | 63.14 | -21.7292 | 1.9449
226 | 53.852 |  | 1152.5 | 45 | 64 | -23.4511 | 1.9131
227 | 54.638 |  | 1168.2 | 45 | 35.74 | -37.5028 | 2.0521
228 | 56.01 |  | 1189.6 | 45 | 32.31 | -37.804 | 2.1328
229 | 57.192 |  | 1204.7 | 45.1 | 30.17 | -38.1843 | 1.6472
230 | 57.244 |  | 1211.4 | 46 | 23.79 | -40.8292 | 1.9069
231 | 56.608 |  | 1214.8 | 46 | 1.16 | -64.9669 | 23.9475
232 | 55.288 |  | 1211.1 | 46 | 0.8 | -69.3359 | 32.0837
233 | 53.984 |  | 1191.5 | 46 | 2.21 | -66.0094 | 30.1608
234 | 52.822 |  | 1166.1 | 46 | 13.41 | -61.496 | 29.8456
235 | 51.62 |  | 1101 | 46.1 | 0 | -64.5944 | 28.668
236 | 50.216 |  | 784.5 | 47 | 0 | -67.5382 | 28.1212
237 | 48.766 |  | 1116 | 47 | 0 | -66.6932 | 27.8079
238 | 47.208 |  | 1301.2 | 47 | 0 | -64.829 | 26.8967
239 | 45.538 |  | 1262.8 | 47 | 2.24 | -61.453 | 25.4756
240 | 44.238 |  | 1216.5 | 47 | 20.16 | -57.6583 | 21.3344
241 | 42.198 |  | 1101 | 47 | 0 | -64.7082 | 25.9528
242 | 39.914 |  | 802.6 | 47 | 0 | -61.0777 | 25.0204
243 | 36.932 |  | 1265.6 | 47 | 0 | -63.4275 | 24.8131
244 | 32.908 |  | 1156.3 | 47 | 0 | -63.485 | 24.6338
245 | 29.418 |  | 1045.1 | 47 | 0.86 | -59.7159 | 24.1047
246 | 26.184 |  | 1290.4 | 47 | 7.74 | -56.7519 | 24.4038
247 | 23.076 |  | 1029 | 47 | 0 | -59.0716 | 23.848
248 | 22.28 |  | 792.8 | 47 | 1.02 | -54.7011 | 19.2391
249 | 21.754 |  | 1196.6 | 47 | 10.79 | -15.8027 | -20.3298
250 | 20.07 |  | 1353.8 | 47 | 15.16 | -13.2286 | -25.3588
251 | 18.246 |  | 1258.1 | 47 | 6.27 | -25.458 | -12.4261
252 | 17.296 |  | 1220.2 | 47 | 3.61 | -45.2075 | 12.1114
253 | 17.948 |  | 1188.4 | 47 | 13.05 | -25.2411 | -10.0766
254 | 17.508 |  | 1126.3 | 47 | 1.33 | -56.5075 | 23.7833
255 | 15.96 |  | 1094 | 47 | 14.83 | -39.8459 | 7.4531
256 | 14.35 |  | 994.8 | 47 | 29.9 | -21.4693 | -12.9393
257 | 14.638 |  | 750 | 47 | 41.44 | -24.6889 | -9.7811
258 | 16.744 |  | 781 | 47 | 39.37 | -28.0909 | -7.7732
259 | 19.956 |  | 1079.8 | 47 | 33.27 | -26.3097 | -12.0746
260 | 22.902 |  | 1272.1 | 47 | 30.7 | 0 | -40.4152
261 | 25.73 |  | 1416.8 | 47 | 38.4 | 0 | -31.7394
262 | 28.438 |  | 1595.5 | 47.1 | 8.91 | -3.0926 | -33.4112
263 | 29.726 |  | 1775.7 | 48 | 63.02 | -27.8334 | 2.3291
264 | 33.696 |  | 1847.2 | 48 | 26.86 | -3.1115 | -39.3207
265 | 36.638 |  | 1397.6 | 48 | 65.95 | -31.3612 | 8.8146
266 | 37.764 |  | 1510.7 | 48 | 75.54 | -35.2185 | 12.1251
267 | 40.22 |  | 1193.6 | 48 | 29.5 | -47.8149 | 8.1773
268 | 42.588 |  | 1288.9 | 48 | 41.67 | -29.5085 | 6.602
269 | 43.052 |  | 1346.9 | 48.1 | 44.02 | -41.2898 | 5.1968
270 | 45.082 |  | 1152.5 | 49 | 24.94 | -44.4502 | 5.2057
271 | 46.098 |  | 1194.8 | 49 | 5.03 | -58.4 | 19.7835
272 | 45.244 |  | 1209.4 | 49 | 0.76 | -68.8795 | 30.9815
273 | 44.006 |  | 1192.1 | 49 | 0.99 | -65.3437 | 27.9959
274 | 42 |  | 1162.7 | 49 | 5.67 | -62.651 | 26.0198
275 | 39.288 |  | 1094.7 | 49.1 | 0 | -64.8947 | 25.1229
276 | 35.472 |  | 750 | 50 | 0 | -64.1656 | 24.6514
277 | 30.92 |  | 815.5 | 50 | 0 | -60.3373 | 24.3164
278 | 27.418 |  | 1387 | 50 | 0 | -59.6645 | 22.7148
279 | 23.342 |  | 1206.3 | 50 | 2.71 | -45.6021 | 10.1549
280 | 22.624 |  | 1079.9 | 50 | 29.06 | 0 | -25.2353
281 | 24.312 |  | 1457.4 | 50 | 45.36 | 0 | -41.6413
282 | 26.328 |  | 1481.4 | 50 | 37.7 | -2.009 | -19.3864
283 | 27.626 |  | 1669.3 | 50 | 76.2 | -18.081 | -4.5716
284 | 31.118 |  | 1669.7 | 50 | 64.57 | -0.4564 | -41.2566
285 | 36.23 |  | 1350.3 | 50 | 52.88 | -6.8486 | -13.6383
286 | 37.422 |  | 1565.5 | 50 | 82.12 | -27.1488 | 6.3104
287 | 41.24 |  | 1437.4 | 50 | 36.25 | -23.4143 | -7.8482
288 | 44.69 |  | 1307.8 | 50.1 | 80.84 | -14.1403 | -8.8601
289 | 45.208 |  | 1384.3 | 51 | 53.68 | -42.8173 | 5.5427
290 | 47.68 |  | 1206.1 | 51 | 22.35 | -45.6876 | 5.7615
291 | 49.822 |  | 1281.5 | 51 | 1.08 | -65.9534 | 27.0157
292 | 49.546 |  | 1302.3 | 51.1 | 1.8 | -59.0924 | 23.1388
293 | 48.386 |  | 1284.3 | 52 | 18.63 | -32.9875 | -3.7787
294 | 47.082 |  | 1258.3 | 52 | 24.46 | -33.383 | -3.5909
295 | 46.178 |  | 1242.3 | 52 | 26.02 | -34.0126 | -2.8989
296 | 45.994 |  | 1235.9 | 52 | 26.94 | -34.318 | -2.8067
297 | 46.158 |  | 1235.6 | 52 | 25.5 | -34.3871 | -1.8303
298 | 46.536 |  | 1241.6 | 52 | 24.75 | -28.2309 | -1.9173
299 | 46.878 |  | 1247.1 | 52 | 16.32 | -17.7691 | 0.5599
300 | 46.974 |  | 1248.6 | 52 | 1.63 | -39.1901 | 23.6844
301 | 46.254 |  | 1251.6 | 52.1 | 4.95 | -35.6423 | 15.8382
302 | 45.004 |  | 1227.3 | 53 | 1.53 | -35.0371 | 14.7848
303 | 43.856 |  | 1201 | 53 | 14.08 | -9.094 | -11.6358
304 | 42.87 |  | 1180 | 53 | 3.03 | -15.7135 | -4.9779
305 | 42.29 |  | 1151.9 | 53 | 2.16 | -41.1327 | 22.0452
306 | 41.07 |  | 1102.8 | 53 | 1.06 | -41.3244 | 21.9549
307 | 40.592 |  | 804.4 | 53 | 11.27 | -14.2437 | -6.0039
308 | 40.268 |  | 1291.8 | 53 | 17.53 | -10.2767 | -10.7018
309 | 39.512 |  | 1270.5 | 53 | 18.54 | -13.7725 | -7.098
310 | 38.426 |  | 1256.5 | 53 | 8.14 | -19.4275 | -0.6062
311 | 37.342 |  | 1250.1 | 53 | 0.44 | -46.1676 | 27.4223
312 | 36.782 |  | 1230.8 | 53 | 2.05 | -43.3713 | 24.2178
313 | 36.334 |  | 1206.7 | 53 | 11.97 | -42.5119 | 23.4399
314 | 35.18 |  | 1126.2 | 53 | 0 | -42.228 | 23.1921
315 | 33.238 |  | 797.2 | 53 | 0 | -41.6814 | 22.5748
316 | 31.796 |  | 1237.8 | 53 | 0 | -41.4337 | 22.394
317 | 30.18 |  | 1374.9 | 53 | 0.31 | -41.1536 | 21.9315
318 | 28.838 |  | 1322 | 53 | 3.26 | -40.7677 | 21.3794
319 | 27.932 |  | 1234.4 | 53 | 5.09 | -39.6041 | 20.5251
320 | 26.312 |  | 986.7 | 53 | 9.54 | -25.8759 | 5.9886
321 | 25.35 |  | 785.9 | 53 | 17.45 | 0 | -21.8188
322 | 25.374 |  | 1154.3 | 53 | 11.6 | 0 | -21.8497
323 | 24.694 |  | 1567.8 | 53 | 3.58 | 0 | -21.9045
324 | 23.892 |  | 1616.7 | 53 | 5.12 | 0 | -21.9375
325 | 23.628 |  | 1577.8 | 53 | 12.47 | 0 | -21.9437
326 | 23.49 |  | 1493.6 | 53 | 11.25 | 0 | -21.7939
327 | 23.032 |  | 1478.5 | 53 | 2.43 | -6.0397 | -15.0479
328 | 21.158 |  | 1452.7 | 53 | 0 | -59.0489 | 37.7819
329 | 19.34 |  | 1412.7 | 53 | 0 | -46.5673 | 27.7433
330 | 17.55 |  | 1309.2 | 53 | 1.33 | -40.4611 | 21.1992
331 | 15.95 |  | 1201.3 | 53 | 13.5 | -13.5723 | -6.4208
332 | 15.36 |  | 1097.8 | 53 | 15.22 | -12.2353 | -8.7183
333 | 15.7 |  | 1030.9 | 53 | 14.34 | -14.6076 | -5.9965
334 | 15.482 |  | 1010.9 | 53 | 12.86 | -14.8196 | -5.8418
335 | 15.056 |  | 975.9 | 53 | 13.41 | -15.8103 | -4.9301
336 | 14.296 |  | 750 | 53 | 22.5 | -16.0607 | -4.4823
337 | 14.38 |  | 750 | 53 | 30.79 | -16.6761 | -3.9918
338 | 15.654 |  | 750 | 53 | 32.31 | -18.3513 | -2.1755
339 | 17.61 |  | 784.7 | 53 | 30.4 | -19.8278 | -0.2478
340 | 19.724 |  | 1111.5 | 53 | 28.29 | -18.1296 | -2.1929
341 | 21.916 |  | 1254.8 | 53 | 24.95 | -1.4094 | -21.0388
342 | 23.626 |  | 1382.3 | 53 | 19.92 | 0 | -22.0181
343 | 24.872 |  | 1502.4 | 53 | 17.52 | 0 | -22.0088
344 | 25.926 |  | 1596.7 | 53 | 3.73 | -3.2209 | -18.525
345 | 26.382 |  | 1682.2 | 53.1 | 16.17 | -31.8239 | 11.6331
346 | 26.852 |  | 1612.1 | 54 | 20.99 | -28.1092 | 8.0278
347 | 27.766 |  | 1127.2 | 54 | 26.38 | -25.7137 | 5.3765
348 | 28.538 |  | 1131.5 | 54 | 26.04 | -24.2105 | 3.8123
349 | 28.434 |  | 1156.8 | 54 | 16.07 | -23.2089 | 2.9748
350 | 27.65 |  | 1185.2 | 54 | 12.27 | -21.9395 | 1.3979
351 | 27.58 |  | 1213.2 | 54 | 13.02 | -21.2549 | 0.5524
352 | 27.778 |  | 1205.2 | 54 | 14.89 | -20.8373 | 0.2056
353 | 27.922 |  | 1197.1 | 54 | 22.23 | -20.3509 | -0.1346
354 | 27.76 |  | 1189.1 | 54 | 23.79 | -19.8381 | -0.3069
355 | 27.798 |  | 1192.2 | 54 | 17.91 | -20.7263 | 0.6965
356 | 28.114 |  | 1214.2 | 54 | 5.71 | -30.175 | 9.6636
357 | 27.748 |  | 1231 | 54 | 0.36 | -43.8504 | 24.9409
358 | 26.478 |  | 1201.3 | 54 | 1.1 | -41.8165 | 22.5896
359 | 25.642 |  | 1171.4 | 54 | 9.9 | -41.3386 | 22.5915
360 | 24.544 |  | 1083.9 | 54 | 0 | -40.5987 | 21.5718
361 | 22.348 |  | 790 | 54 | 1.33 | -33.862 | 14.168
362 | 19.978 |  | 1168.7 | 54 | 13.89 | -3.6226 | -17.65
363 | 19.108 |  | 1332.2 | 54 | 19.2 | -9.6708 | -11.0663
364 | 19.622 |  | 1291.5 | 54 | 19.2 | -12.4764 | -8.2544
365 | 20.472 |  | 1319.2 | 54 | 19.16 | -13.5494 | -7.3116
366 | 21.59 |  | 1371.2 | 54 | 18.8 | -7.8075 | -14.0788
367 | 22.71 |  | 1423.6 | 54 | 18.76 | 0 | -21.8909
368 | 23.984 |  | 1479.8 | 54 | 17.62 | 0 | -21.991
369 | 24.93 |  | 1539.1 | 54 | 9.54 | -2.8096 | -19.4376
370 | 24.89 |  | 1606.7 | 54 | 0 | -30.7053 | 6.4974
371 | 23.54 |  | 1636.1 | 54 | 0 | -53.5674 | 30.9689
372 | 21.732 |  | 1589.2 | 54 | 0.04 | -47.7778 | 24.8294
373 | 19.78 |  | 1469.4 | 54 | 1.07 | -45.9036 | 22.8849
374 | 17.086 |  | 1328.7 | 54.1 | 8.31 | -44.7522 | 21.3805
375 | 13.662 |  | 1122.6 | 54.9 | 19.04 | -43.8216 | 20.521
376 | 11.424 |  | 750 | 54.1 | 17.53 | -43.0615 | 20.0239
377 | 10.398 |  | 750 | 55 | 16.86 | -42.3873 | 19.0607
378 | 8.878 |  | 750 | 55 | 16.5 | -41.3395 | 17.7602
379 | 8.214 |  | 750 | 55 | 16.5 | -40.0922 | 16.7886
380 | 7.144 |  | 750 | 55 | 16.46 | -38.6996 | 15.2879
381 | 5.936 |  | 750 | 55 | 16.1 | -36.9658 | 13.3583
382 | 4.244 |  | 750 | 55 | 16.14 | -35.002 | 11.3814
383 | 2.07 |  | 750 | 55 | 16.54 | -33.1544 | 9.6568
384 | 0 |  | 750 | 55 | 16.9 | -28.2525 | 6.6462
385 | 0 |  | 750 | 55 | 16.78 | -14.1237 | -6.7835
386 | 0 |  | 750 | 55 | 15.62 | 0 | -21.7225
387 | 0 |  | 750 | 55 | 14.94 | 0 | -21.76
388 | 0 |  | 750 | 55 | 15.3 | 0 | -21.8152
389 | 0 |  | 750 | 55 | 15.38 | 0 | -21.836
390 | 0 |  | 750 | 55 | 16.45 | -2.6653 | -19.1213
391 | 0 |  | 750 | 55 | 20.5 | -26.3282 | 5.8104
392 | 0.166 |  | 776.9 | 55 | 29.82 | -23.272 | 2.8447
393 | 2.064 |  | 992.1 | 55 | 39.27 | -20.928 | 0.1513
394 | 6.132 |  | 785.6 | 55 | 25.22 | -9.5445 | -11.4858
395 | 10.31 |  | 1137.2 | 55 | 21.37 | 0 | -22.2067
396 | 13.18 |  | 1444.8 | 55 | 12.38 | -2.5233 | -19.6951
397 | 15.688 |  | 1702.6 | 55 | 39.04 | -25.2625 | 3.4654
398 | 17.518 |  | 1782.9 | 55 | 36.66 | -22.9752 | 2.9596
399 | 20.65 |  | 1184.1 | 55 | 27.07 | 0 | -22.3544
400 | 23.296 |  | 1409.2 | 55 | 15.52 | -0.336 | -22.1649
401 | 25.284 |  | 1577.5 | 55 | 2.79 | -9.0666 | -15.0537
402 | 25.524 |  | 1697.7 | 55 | 0 | -59.4152 | 37.3301
403 | 23.948 |  | 1676.6 | 55 | 0 | -50.0381 | 27.3269
404 | 22.202 |  | 1578.8 | 55 | 0.04 | -47.374 | 24.5271
405 | 20.238 |  | 1447.1 | 55.1 | 0.36 | -45.6811 | 22.9913
406 | 18.434 |  | 1317.2 | 56 | 0.04 | -41.6256 | 21.724
407 | 16.772 |  | 1181.7 | 56 | 2.6 | -32.8914 | 12.8591
408 | 15.18 |  | 1047 | 56 | 23.18 | 0 | -21.6623
409 | 14.488 |  | 750 | 56 | 27.81 | 0 | -21.7869
410 | 14.712 |  | 750 | 56 | 6.89 | 0 | -21.5994
411 | 14.384 |  | 750 | 56 | 13.41 | 0 | -21.7131
412 | 13.702 |  | 750 | 56 | 24.73 | 0 | -21.8186
413 | 13.834 |  | 750 | 56 | 28.56 | 0 | -21.8792
414 | 15.018 |  | 778 | 56 | 27.14 | 0 | -21.9777
415 | 16.558 |  | 1039.7 | 56 | 16.98 | 0 | -22.0158
416 | 17.65 |  | 1137.4 | 56 | 10.3 | -3.8501 | -17.7824
417 | 17.95 |  | 1232.6 | 56 | 1.85 | -34.6509 | 14.4784
418 | 18.268 |  | 1241.8 | 56 | 15.14 | 0 | -21.9082
419 | 18.612 |  | 1190.8 | 56 | 16.32 | -0.8508 | -21.2351
420 | 17.742 |  | 1153.3 | 56 | 7.81 | -7.6572 | -14.9592
421 | 16.986 |  | 1154.4 | 56 | 11.62 | 0 | -21.888
422 | 16.5 |  | 1135.3 | 56 | 21.54 | 0 | -21.8825
423 | 16.6 |  | 1091.1 | 56 | 29.65 | 0 | -22.1739
424 | 17.674 |  | 1081.6 | 56 | 42.63 | 0 | -23.0214
425 | 19.554 |  | 1166.2 | 56 | 41.6 | 0 | -22.7823
426 | 22.766 |  | 1335.8 | 56 | 39.69 | 0 | -23.35
427 | 26.362 |  | 1574.1 | 56 | 52.19 | 0 | -23.3824
428 | 27.688 |  | 1749.5 | 56 | 25.84 | 0 | -23.8366
429 | 29.924 |  | 1376.2 | 56 | 8.36 | 0 | -23.8534
430 | 31.676 |  | 1379.6 | 56 | 8.82 | -5.1237 | -18.4752
431 | 32.496 |  | 1394.6 | 56.1 | 0.2 | -51.8933 | 31.5221
432 | 31.978 |  | 1395.8 | 57 | 2.62 | -56.801 | 36.5696
433 | 30.824 |  | 1352.2 | 57 | 7.42 | -48.3305 | 28.0294
434 | 30.302 |  | 1295.3 | 57 | 0.52 | -52.8243 | 30.3814
435 | 30.13 |  | 1246.8 | 57 | 2.38 | -51.0739 | 26.3957
436 | 29.936 |  | 1185.8 | 57 | 8.46 | -50.6544 | 26.2101
437 | 28.662 |  | 1100.1 | 57 | 0 | -49.5583 | 25.3277
438 | 25.13 |  | 788.2 | 57 | 1.76 | -48.3392 | 23.7569
439 | 20.216 |  | 1128.5 | 57 | 17.6 | -43.404 | 19.2187
440 | 15.146 |  | 1062.3 | 57 | 17.41 | -35.3086 | 10.5657
441 | 9.768 |  | 750 | 57 | 15.5 | -14.4648 | -11.3624
442 | 4.158 |  | 750 | 57 | 13.7 | 0 | -27.0489
443 | 0 |  | 750 | 57 | 13.74 | 0 | -26.4035
444 | 0 |  | 750 | 57 | 14.14 | 0 | -23.8187
445 | 0 |  | 750 | 57 | 14.54 | 0 | -23.6511
446 | 0 |  | 750 | 57 | 14.9 | 0 | -24.08
447 | 0 |  | 750 | 57 | 14.94 | 0 | -23.8104
448 | 0 |  | 750 | 57 | 15.34 | 0 | -23.8879
449 | 0 |  | 750 | 57 | 15.66 | 0 | -23.8078
450 | 0 |  | 750 | 57 | 15.3 | 0 | -23.6829
451 | 0 |  | 750 | 57 | 15.3 | 0 | -23.8679
452 | 0 |  | 750 | 57 | 15.3 | 0 | -23.873
453 | 0 |  | 750 | 57 | 15.3 | 0 | -24.1346
454 | 0 |  | 750 | 57 | 15.3 | 0 | -23.8531
455 | 0 |  | 750 | 57 | 15.3 | 0 | -24.1567
456 | 0 |  | 750 | 57 | 15.3 | 0 | -23.9038
457 | 0 |  | 750 | 57 | 15.3 | 0 | -24.0721
458 | 0 |  | 750 | 57 | 15.3 | 0 | -23.9676
459 | 0 |  | 750 | 57 | 15.3 | 0 | -23.8479
460 | 0 |  | 750 | 57 | 15.3 | 0 | -24.0144
461 | 0 |  | 750 | 57 | 15.34 | 0 | -24.0261
462 | 0 |  | 750 | 57 | 15.66 | 0 | -24.3918
463 | 0 |  | 750 | 57 | 15.3 | 0 | -24.1191
464 | 0 |  | 750 | 57 | 15.3 | 0 | -24.1773
465 | 0 |  | 750 | 57 | 15.3 | 0 | -24.0537
466 | 0 |  | 750 | 57 | 15.3 | 0 | -24.1258
467 | 0 |  | 750 | 57 | 15.3 | 0 | -24.0575
468 | 0 |  | 750 | 57 | 15.3 | 0 | -23.9523
469 | 0 |  | 750 | 57 | 15.3 | 0 | -24.0043
470 | 0 |  | 750 | 57 | 15.3 | 0 | -23.9294
471 | 0 |  | 750 | 57 | 15.3 | 0 | -24.3309
472 | 0 |  | 750 | 57 | 15.3 | 0 | -24.0583
473 | 0 |  | 750 | 57 | 15.3 | 0 | -24.3365
474 | 0 |  | 750 | 57 | 15.3 | 0 | -24.0675
475 | 0 |  | 750 | 57 | 15.3 | 0 | -24.1107
476 | 0 |  | 750 | 57 | 15.3 | 0 | -24.0401
477 | 0 |  | 750 | 57 | 15.3 | 0 | -23.9276
478 | 0 |  | 750 | 57 | 15.3 | 0 | -24.0378
479 | 0 |  | 750 | 57 | 15.3 | 0 | -24.0532
480 | 0 |  | 750 | 57 | 15.3 | 0 | -24.418
481 | 0 |  | 750 | 57 | 15.3 | 0 | -24.15
482 | 0 |  | 750 | 57 | 15.3 | 0 | -24.3823
483 | 0 |  | 750 | 57 | 15.3 | 0 | -24.1419
484 | 0 |  | 750 | 57 | 15.3 | 0 | -24.287
485 | 0 |  | 750 | 57 | 15.3 | 0 | -24.1246
486 | 0 |  | 750 | 57 | 15.3 | 0 | -23.9773
487 | 0 |  | 750 | 57 | 15.3 | 0 | -24.141
488 | 0 |  | 750 | 57 | 15.3 | 0 | -24.1794
489 | 0 |  | 750 | 57 | 15.3 | 0 | -24.57
490 | 0 |  | 750 | 57 | 15.3 | 0 | -24.2743
491 | 0 |  | 750 | 57 | 15.3 | 0 | -24.4986
492 | 0 |  | 750 | 57 | 15.3 | 0 | -24.2584
493 | 0 |  | 750 | 57 | 15.3 | 0 | -24.5231
494 | 0 |  | 750 | 57 | 15.3 | 0 | -24.1883
495 | 0 |  | 750 | 57 | 15.3 | 0 | -24.0898
496 | 0 |  | 750 | 57 | 15.3 | 0 | -24.1465
497 | 0 |  | 750 | 57 | 15.3 | 0 | -24.1501
498 | 0 |  | 750 | 57 | 15.3 | 0 | -24.5129
499 | 0 |  | 750 | 57 | 15.3 | 0 | -24.2367
500 | 0 |  | 750 | 57 | 15.3 | 0 | -24.4797
501 | 0 |  | 750 | 57 | 15.26 | 0 | -24.1987
502 | 0 |  | 750 | 57 | 14.9 | 0 | -24.3468
503 | 0 |  | 750 | 57 | 14.9 | 0 | -24.1471
504 | 0 |  | 750 | 57 | 14.9 | 0 | -24.0005
505 | 0 |  | 750 | 57 | 14.94 | 0 | -24.1201
506 | 0 |  | 750 | 57 | 15.3 | 0 | -24.0671
507 | 0 |  | 750 | 57 | 15.3 | 0 | -24.4382
508 | 0 |  | 750 | 57 | 15.26 | 0 | -24.1719
509 | 0 |  | 750 | 57 | 14.9 | 0 | -24.5499
510 | 0 |  | 750 | 57 | 17.88 | 0 | -24.1569
511 | 0 |  | 750 | 57 | 43.96 | 0 | -24.1827
512 | 0.25 |  | 750 | 57 | 38 | 0 | -24.1147
513 | 3.138 |  | 750 | 57 | 42.46 | 0 | -24.3145
514 | 9.28 |  | 783.6 | 57 | 25.55 | 0 | -24.8396
515 | 13.266 |  | 1146.4 | 57.1 | 22.16 | 0 | -24.791
516 | 16.806 |  | 1717 | 58 | 20.55 | 0 | -24.4799
517 | 17.598 |  | 1906.2 | 58 | 24.24 | 0 | -24.5743
518 | 19.506 |  | 1412.1 | 58 | 11.65 | -5.4088 | -18.7459
519 | 20.676 |  | 1329.6 | 58 | 0.36 | -56.9542 | 35.1243
520 | 20.852 |  | 1387 | 58 | 0.08 | -81.7234 | 62.6278
521 | 19.34 |  | 1356.7 | 58 | 0.72 | -72.3648 | 52.6563
522 | 17.538 |  | 1234.6 | 58 | 0.86 | -70.4411 | 46.8428
523 | 15.692 |  | 1120.8 | 58 | 9.7 | -61.6193 | 37.611
524 | 13.678 |  | 993 | 58 | 19.33 | -49.0724 | 24.6862
525 | 12.056 |  | 750 | 58 | 16.62 | -27.5975 | 2.0123
526 | 8.702 |  | 750 | 58 | 13.98 | -2.0565 | -25.1017
527 | 5.968 |  | 750 | 58 | 12.94 | 0 | -27.4895
528 | 2.034 |  | 750 | 58 | 13.34 | 0 | -27.4682
529 | 0 |  | 750 | 58 | 13.7 | 0 | -23.9608
530 | 0 |  | 750 | 58 | 13.74 | 0 | -24.3323
531 | 0 |  | 750 | 58 | 14.65 | 0 | -23.9656
532 | 0 |  | 750 | 58 | 19.4 | 0 | -23.9775
533 | 0 |  | 750 | 58 | 18.59 | 0 | -24.0843
534 | 0.19 |  | 778.7 | 58 | 28.95 | 0 | -23.8019
535 | 2.196 |  | 1008.3 | 58 | 41.17 | 0 | -23.9716
536 | 5.266 |  | 750 | 58 | 33.7 | 0 | -24.5565
537 | 9.238 |  | 813.8 | 58 | 30.53 | 0 | -24.7851
538 | 12.58 |  | 1440.3 | 58 | 4.27 | 0 | -25.0331
539 | 17.044 |  | 1932.2 | 58 | 24.54 | 0 | -24.4352
540 | 18.646 |  | 2038.3 | 58 | 22.87 | 0 | -24.5677
541 | 21.58 |  | 1294.9 | 58 | 19.5 | 0 | -24.6484
542 | 23.314 |  | 1474.6 | 58 | 7.02 | -7.1291 | -16.8232
543 | 24.28 |  | 1563.8 | 58.1 | 0 | -71.5166 | 50.5371
544 | 23.57 |  | 1582.9 | 59 | 0 | -72.8319 | 53.2737
545 | 21.858 |  | 1515.2 | 59 | 0.04 | -66.0256 | 46.3885
546 | 20.038 |  | 1388.7 | 59 | 0.36 | -62.4114 | 42.494
547 | 18.222 |  | 1275.7 | 59 | 0.24 | -59.3097 | 39.4547
548 | 16.482 |  | 1160.7 | 59 | 3.96 | -48.9688 | 28.5254
549 | 15.236 |  | 1011.9 | 59 | 18.32 | -2.3229 | -22.1174
550 | 15.232 |  | 750 | 59 | 20.22 | 0 | -23.7344
551 | 15.378 |  | 750 | 59 | 11.32 | 0 | -24.1222
552 | 14.006 |  | 750 | 59 | 11.19 | 0 | -23.7902
553 | 13.182 |  | 750 | 59 | 16.3 | 0 | -23.9441
554 | 13.394 |  | 750 | 59 | 14.54 | 0 | -23.9054
555 | 13.53 |  | 750 | 59 | 16.31 | 0 | -23.6617
556 | 13.62 |  | 750 | 59 | 29.47 | 0 | -23.956
557 | 13.61 |  | 750 | 59 | 32.49 | 0 | -24.0814
558 | 13.53 |  | 750 | 59 | 20.3 | 0 | -24.4392
559 | 13.724 |  | 782.2 | 59 | 9.5 | 0 | -24.073
560 | 14.818 |  | 1070.4 | 59 | 17.45 | 0 | -24.0573
561 | 16.34 |  | 1056.9 | 59 | 14.49 | -7.5407 | -15.7086
562 | 17.114 |  | 1069.1 | 59 | 2.04 | -74.5611 | 50.1097
563 | 15.82 |  | 1100.2 | 59 | 20.36 | -65.7648 | 42.0576
564 | 14.07 |  | 1018.2 | 59 | 19.45 | -53.5185 | 29.3694
565 | 10.662 |  | 750 | 59 | 14.42 | -35.9977 | 11.696
566 | 4.59 |  | 750 | 59 | 13.55 | -6.9372 | -15.3629
567 | 0 |  | 750 | 59 | 12.27 | 0 | -24.0528
568 | 0 |  | 750 | 59 | 12.94 | 0 | -23.9094
569 | 0 |  | 750 | 59 | 13.34 | 0 | -24.298
570 | 0 |  | 750 | 59 | 13.7 | 0 | -23.9668
571 | 0 |  | 750 | 59 | 13.74 | 0 | -24.0541
572 | 0 |  | 750 | 59 | 14.1 | 0 | -24.0009
573 | 0 |  | 750 | 59 | 14.1 | 0 | -24.2881
574 | 0 |  | 750 | 59 | 14.1 | 0 | -23.9634
575 | 0 |  | 750 | 59 | 14.1 | 0 | -23.9952
576 | 0 |  | 750 | 59 | 14.1 | 0 | -24.3787
577 | 0 |  | 750 | 59 | 14.1 | 0 | -24.1218
578 | 0 |  | 750 | 59 | 14.1 | 0 | -24.3921
579 | 0 |  | 750 | 59 | 14.1 | 0 | -24.0488
580 | 0 |  | 750 | 59 | 14.1 | 0 | -23.7412
581 | 0 |  | 750 | 59 | 14.1 | 0 | -24.0493
582 | 0 |  | 750 | 59 | 14.1 | 0 | -23.906
583 | 0 |  | 750 | 59 | 14.1 | 0 | -24.0426
584 | 0 |  | 750 | 59 | 14.1 | 0 | -24.0209
585 | 0 |  | 750 | 59 | 14.1 | 0 | -24.391
586 | 0 |  | 750 | 59.1 | 14.1 | 0 | -24.0856
587 | 0 |  | 750 | 59.9 | 14.1 | 0 | -24.0758
588 | 0 |  | 750 | 59.1 | 14.1 | 0 | -23.9741
589 | 0 |  | 750 | 60 | 14.1 | 0 | -24.2729
590 | 0 |  | 750 | 60 | 14.1 | 0 | -24.099
591 | 0 |  | 750 | 59.9 | 14.1 | 0 | -23.9353
592 | 0 |  | 750 | 59.1 | 14.1 | 0 | -24.0782
593 | 0 |  | 750 | 60 | 14.1 | 0 | -24.0852
594 | 0 |  | 750 | 59.9 | 14.1 | 0 | -24.4171
595 | 0 |  | 750 | 59.1 | 14.1 | 0 | -24.0981
596 | 0 |  | 750 | 59.9 | 14.06 | 0 | -24.345
597 | 0 |  | 750 | 59.1 | 13.7 | 0 | -24.061
598 | 0 |  | 750 | 60 | 13.74 | 0 | -24.1657
599 | 0 |  | 750 | 60 | 14.89 | 0 | -24.0178
600 | 0 |  | 750 | 60 | 22.98 | -2.9569 | -20.226
601 | 0 |  | 750 | 60 | 34.31 | -31.5688 | 12.9319
602 | 0.472 |  | 785.9 | 60 | 54.03 | -44.7759 | 25.986
603 | 5.282 |  | 1073.1 | 60 | 27.38 | -4.3983 | -19.4847
604 | 10.68 |  | 837.8 | 60 | 23.65 | -30.9287 | 6.8086
605 | 13.826 |  | 1605.6 | 60 | 58.18 | -42.8184 | 21.3648
606 | 15.074 |  | 1389.9 | 60 | 66.44 | 0 | -24.2197
607 | 20.01 |  | 1307.4 | 60 | 10.15 | 0 | -24.658
608 | 26.606 |  | 1728.8 | 60 | 61.52 | 0 | -25.1047
609 | 31.78 |  | 1877.2 | 60 | 77.92 | 0 | -24.7234
610 | 32.708 |  | 1465.6 | 60 | 43.13 | 0 | -24.4125
611 | 35.006 |  | 1643.5 | 60 | 83.77 | -0.4012 | -23.6134
612 | 39.052 |  | 1708.7 | 60.1 | 4.19 | -8.7874 | -16.2632
613 | 41.432 |  | 1450.9 | 61 | 27.22 | -51.3183 | 30.2697
614 | 45.924 |  | 1480.9 | 61 | 23.96 | -47.0051 | 25.8342
615 | 48.102 |  | 1273.8 | 61 | 16.63 | -44.1368 | 22.4411
616 | 47.954 |  | 1280.7 | 61 | 9.66 | -44.2111 | 23.1339
617 | 48.02 |  | 1277 | 61.1 | 1.63 | -68.4802 | 49.3916
618 | 47.364 |  | 1265.6 | 62 | 6.68 | -50.0799 | 28.8496
619 | 46.198 |  | 1240.7 | 62 | 17.49 | -27.8587 | 6.2111
620 | 45.046 |  | 1209.7 | 62 | 19.2 | -28.8259 | 7.2955
621 | 44.55 |  | 1197.5 | 62 | 19.28 | -28.7409 | 6.8753
622 | 44.46 |  | 1192.4 | 62 | 20.51 | -28.914 | 7.1862
623 | 44.464 |  | 1186.5 | 62 | 25.37 | -29.1456 | 7.098
624 | 44.516 |  | 1182.1 | 62 | 27.96 | -28.0171 | 6.09
625 | 44.69 |  | 1183.1 | 62 | 29.48 | -27.5532 | 5.7868
626 | 44.99 |  | 1184.9 | 62 | 29.89 | -27.6288 | 5.8353
627 | 45.308 |  | 1194 | 62 | 27.06 | -26.5676 | 4.5911
628 | 45.784 |  | 1204.1 | 62 | 27.28 | -26.3433 | 4.6599
629 | 46.21 |  | 1214.8 | 62 | 34.7 | -26.3405 | 4.911
630 | 46.508 |  | 1222.6 | 62 | 53.32 | -26.7019 | 4.5934
631 | 46.838 |  | 1231.3 | 62 | 42.82 | -26.7064 | 4.6358
632 | 47.708 |  | 1263.6 | 62 | 44.02 | -26.2765 | 4.4749
633 | 49.446 |  | 1290.2 | 62.1 | 42.47 | -26.3268 | 4.2506
634 | 51.468 |  | 1322.1 | 63 | 20.1 | -26.1389 | 4.1801
635 | 51.472 |  | 1350.8 | 63 | 31.8 | -25.8783 | 4.1392
636 | 52.548 |  | 1333.2 | 63 | 31.6 | -26.3012 | 4.2091
637 | 53.174 |  | 1110.7 | 63 | 29.8 | -27.0785 | 5.2835
638 | 53.254 |  | 1116.9 | 63 | 30.04 | -26.9879 | 5.0429
639 | 52.788 |  | 1116 | 63 | 33.33 | -26.6469 | 4.7593
640 | 52.294 |  | 1116 | 63 | 45.15 | -25.4061 | 3.7953
641 | 52.1 |  | 1116.6 | 63 | 59.49 | -25.085 | 3.4376
642 | 52.582 |  | 1123.8 | 63 | 53.72 | -25.6192 | 3.4206
643 | 53.796 |  | 1142.2 | 63 | 42.99 | -25.2154 | 3.3158
644 | 54.886 |  | 1162.9 | 63.1 | 41.92 | -25.6587 | 3.429
645 | 55.33 |  | 1172.6 | 64 | 41.16 | -25.3626 | 3.2569
646 | 55.618 |  | 1187.6 | 64 | 40.76 | -25.7881 | 4.1037
647 | 55.79 |  | 1194.5 | 64 | 39.18 | -26.4184 | 4.4919
648 | 55.9 |  | 1208.5 | 64 | 26.36 | -26.5229 | 4.2637
649 | 56.1 |  | 1214 | 64 | 8.86 | -30.4902 | 8.3498
650 | 56.24 |  | 1221.7 | 64 | 0.44 | -63.5157 | 39.8105
651 | 55.774 |  | 1208.4 | 64 | 2.17 | -60.2338 | 36.0708
652 | 54.688 |  | 1189.8 | 64 | 13.05 | -58.129 | 34.5184
653 | 53.348 |  | 1111.8 | 64 | 0 | -57.5309 | 33.5551
654 | 51.72 |  | 807.9 | 64 | 0 | -56.221 | 32.3218
655 | 49.066 |  | 1317.6 | 64 | 1.02 | -55.5746 | 31.6061
656 | 45.826 |  | 1205.5 | 64 | 9.18 | -54.4348 | 30.3822
657 | 41.764 |  | 1083 | 64 | 0 | -54.1956 | 30.4672
658 | 38.39 |  | 750 | 64 | 0 | -53.6254 | 29.7812
659 | 34.796 |  | 804 | 64 | 0 | -53.0673 | 29.1305
660 | 30.336 |  | 1286.9 | 64 | 0 | -52.3722 | 27.9699
661 | 25.66 |  | 1235.7 | 64 | 0 | -52.1849 | 28.0677
662 | 20.66 |  | 998.4 | 64 | 0.47 | -51.1815 | 27.7109
663 | 15.964 |  | 782.4 | 64 | 5.76 | -44.2903 | 23.6047
664 | 14.068 |  | 1041.6 | 64 | 17.93 | -15.7905 | -6.2998
665 | 12.888 |  | 750 | 64 | 43.44 | -0.7281 | -23.034
666 | 13.244 |  | 750 | 64 | 60.39 | -6.6125 | -16.5163
667 | 16.25 |  | 787 | 64 | 61.47 | -0.5364 | -22.4646
668 | 20.726 |  | 1146.7 | 64 | 38.07 | 0 | -23.6242
669 | 24.83 |  | 1426.9 | 64 | 27.6 | -2.657 | -20.6018
670 | 27.482 |  | 1779.6 | 64.1 | 57.92 | -23.913 | 1.747
671 | 29.784 |  | 1681.3 | 65 | 59.27 | 0 | -23.8595
672 | 32.78 |  | 1335.4 | 65 | 24.49 | -3.0726 | -20.6156
673 | 35.2 |  | 1517.6 | 65 | 53.16 | -30.4454 | 9.0753
674 | 36.092 |  | 1475.4 | 65 | 42.62 | -27.782 | 5.7408
675 | 37.786 |  | 1214 | 65 | 21.63 | -29.0479 | 6.7859
676 | 39.176 |  | 1262.5 | 65 | 1.08 | -52.1258 | 28.2054
677 | 39.798 |  | 1292.5 | 65 | 0 | -56.4576 | 32.4415
678 | 39.05 |  | 1272.6 | 65 | 0.9 | -54.2588 | 30.3101
679 | 37.04 |  | 1200.2 | 65.1 | 8.1 | -53.0094 | 29.1204
680 | 33.968 |  | 1035.3 | 66 | 0 | -52.2154 | 28.783
681 | 30.04 |  | 778.6 | 66 | 0 | -48.358 | 28.0634
682 | 24.568 |  | 1084.8 | 66 | 1.22 | -43.6688 | 23.1677
683 | 22.092 |  | 1510 | 66 | 13.84 | -7.8513 | -14.5344
684 | 20.176 |  | 1376.8 | 66 | 29.43 | -5.643 | -16.7675
685 | 19.936 |  | 1315.9 | 66 | 36.74 | 0 | -23.1924
686 | 21.64 |  | 1367 | 66 | 34.32 | 0 | -23.597
687 | 24.43 |  | 1530.1 | 66 | 28.05 | -2.7767 | -20.3939
688 | 25.398 |  | 1695.6 | 66 | 48.49 | -27.5726 | 5.7074
689 | 26.98 |  | 1601.3 | 66 | 25.47 | -25.6833 | 3.6269
690 | 28.602 |  | 1277.6 | 66 | 21.52 | -24.3053 | 2.251
691 | 30.326 |  | 1341.1 | 66 | 20.52 | -23.1241 | 1.0944
692 | 31.174 |  | 1380.5 | 66 | 17.38 | -22.2706 | 0
693 | 31.916 |  | 1405.6 | 66 | 10.78 | -25.3171 | 2.8315
694 | 32.632 |  | 1429.9 | 66.1 | 1.44 | -52.8083 | 28.4831
695 | 32.832 |  | 1434.8 | 67 | 0 | -53.7517 | 29.8261
696 | 31.776 |  | 1399.3 | 67 | 1.1 | -52.1127 | 28.2535
697 | 29.132 |  | 1327.5 | 67 | 9.9 | -49.1761 | 27.8004
698 | 26.506 |  | 1176.6 | 67 | 0.39 | -45.5207 | 25.2492
699 | 24.312 |  | 805.8 | 67 | 5.2 | -25.7868 | 4.213
700 | 21.94 |  | 1322.3 | 67 | 15.72 | 0 | -23.3462
701 | 22.306 |  | 1449.6 | 67 | 4.79 | 0 | -23.1318
702 | 22.23 |  | 1434.7 | 67 | 2.15 | -2.0463 | -20.822
703 | 20.914 |  | 1407.2 | 67 | 3.19 | -24.1551 | 4.5983
704 | 19.576 |  | 1340.1 | 67 | 0.36 | -56.9292 | 32.8481
705 | 19.29 |  | 1276 | 67 | 0 | -52.6872 | 28.5271
706 | 18.514 |  | 1166.7 | 67 | 0.98 | -50.8349 | 26.994
707 | 16.914 |  | 1041.6 | 67 | 11.06 | -42.4225 | 21.8232
708 | 14.216 |  | 750 | 67 | 25.65 | -8.3106 | -13.4959
709 | 13.114 |  | 750 | 67 | 55.33 | -9.1852 | -13.3648
710 | 13.54 |  | 750 | 67 | 55.87 | -14.1594 | -8.6121
711 | 16.664 |  | 794.1 | 67 | 23.98 | -16.8095 | -6.0568
712 | 20.684 |  | 1214.7 | 67 | 6.03 | -25.3078 | -0.6485
713 | 22.482 |  | 1433.6 | 67 | 0 | -54.0191 | 30.1551
714 | 21.958 |  | 1476.2 | 67 | 0.24 | -50.6974 | 26.8196
715 | 19.94 |  | 1388.7 | 67 | 3.02 | -47.7263 | 24.8963
716 | 16.288 |  | 1210.2 | 67 | 10.76 | -32.7825 | 12.2387
717 | 14.102 |  | 979.5 | 67 | 31.73 | 0 | -22.7974
718 | 13.306 |  | 750 | 67 | 44.05 | 0 | -23.4454
719 | 14.3 |  | 775.7 | 67 | 30.61 | 0 | -23.7111
720 | 16.508 |  | 1025.6 | 67 | 26.66 | 0 | -23.4829
721 | 18.76 |  | 1205.1 | 67 | 23.18 | 0 | -23.5161
722 | 20.752 |  | 1324.9 | 67 | 28.08 | 0 | -23.4346
723 | 22.674 |  | 1434 | 67 | 33.38 | 0 | -23.5841
724 | 24.566 |  | 1552.8 | 67 | 37.71 | 0 | -23.5236
725 | 26.078 |  | 1702.4 | 67 | 70.51 | 0 | -23.1133
726 | 28.27 |  | 1430.5 | 67 | 72.6 | 0 | -24.3083
727 | 32.398 |  | 1320.9 | 67.1 | 64.22 | 0 | -23.5414
728 | 36.44 |  | 1480.3 | 68 | 43.85 | 0 | -23.5731
729 | 37.62 |  | 1226.4 | 68 | 29.59 | 0 | -23.5713
730 | 40.342 |  | 1270.1 | 68 | 34.23 | 0 | -24.1457
731 | 42.152 |  | 1310.3 | 68 | 28.56 | 0 | -23.6812
732 | 42.15 |  | 1348.3 | 68 | 31.09 | -0.5854 | -23.0642
733 | 42.826 |  | 1394.7 | 68 | 24.31 | -9.569 | -15.0682
734 | 43.288 |  | 1140.4 | 68 | 20.64 | -42.5487 | 21.5976
735 | 43.756 |  | 1144.4 | 68.1 | 19.71 | -38.1237 | 16.9096
736 | 44.108 |  | 1147.9 | 69 | 25.48 | -34.9727 | 13.6894
737 | 44.39 |  | 1146.7 | 69 | 37.43 | -32.9344 | 11.0998
738 | 44.688 |  | 1144.9 | 69 | 48.34 | -31.1031 | 9.0925
739 | 44.96 |  | 1155.1 | 69 | 38.68 | -29.9135 | 7.765
740 | 45.16 |  | 1176.5 | 69 | 36.94 | -28.5292 | 6.5661
741 | 45.36 |  | 1201.4 | 69 | 30.65 | -27.881 | 5.8973
742 | 45.558 |  | 1224.4 | 69 | 27.18 | -27.2097 | 4.9844
743 | 45.742 |  | 1238.2 | 69 | 24.34 | -25.6587 | 3.5745
744 | 45.954 |  | 1249.9 | 69.1 | 25.17 | -25.1934 | 3.0707
745 | 46.1 |  | 1258.4 | 70 | 30.07 | -24.7132 | 2.93
746 | 46.298 |  | 1262.7 | 70 | 35.71 | -25.0502 | 2.7268
747 | 46.484 |  | 1270.3 | 70 | 31.57 | -24.9678 | 2.5907
748 | 46.75 |  | 1283.7 | 70 | 25.58 | -24.8281 | 2.6141
749 | 47.248 |  | 1300.3 | 70 | 22.67 | -25.2724 | 3.4805
750 | 47.73 |  | 1312.3 | 70 | 21.92 | -25.1466 | 3.2947
751 | 48.262 |  | 1315.4 | 70 | 16 | -25.5782 | 3.3353
752 | 49.064 |  | 1318.9 | 70 | 2.19 | -29.6523 | 8.0599
753 | 49.696 |  | 1315.4 | 70 | 6.75 | -43.2167 | 21.1011
754 | 50.2 |  | 1290.5 | 70 | 0 | -53.9586 | 29.902
755 | 50.086 |  | 1273.8 | 70 | 0 | -52.2431 | 28.0325
756 | 48.918 |  | 1239.1 | 70 | 0.12 | -51.4062 | 27.3023
757 | 47.238 |  | 1178 | 70 | 1.43 | -50.4707 | 26.334
758 | 43.22 |  | 1070.4 | 70 | 3.15 | -49.3782 | 26.0538
759 | 39.154 |  | 750 | 70 | 1.02 | -49.0462 | 25.5935
760 | 34.548 |  | 794.4 | 70 | 9.18 | -48.2669 | 25.1364
761 | 30.416 |  | 1149.6 | 70 | 0 | -47.4096 | 24.4666
762 | 26.416 |  | 790.3 | 70 | 1.96 | -39.0147 | 18.6147
763 | 24.28 |  | 1112.7 | 70 | 22.89 | -1.3338 | -21.203
764 | 19.758 |  | 750 | 70 | 51.72 | 0 | -22.5175
765 | 17.774 |  | 750 | 70 | 43.64 | 0 | -22.7488
766 | 16.326 |  | 794.3 | 70 | 34.53 | 0 | -22.5892
767 | 16.894 |  | 1214.8 | 70 | 38.76 | 0 | -22.5374
768 | 18.446 |  | 1433.9 | 70 | 38.66 | 0 | -23.1446
769 | 20.396 |  | 1661.2 | 70 | 16.01 | 0 | -22.6822
770 | 24.748 |  | 1860.3 | 70 | 84.12 | 0 | -22.237
771 | 27.32 |  | 1890.9 | 70.1 | 91.84 | 0 | -23.2925
772 | 30.974 |  | 1521.8 | 71 | 50.45 | 0 | -23.0193
773 | 36.994 |  | 1751.7 | 71 | 79.77 | 0 | -22.5648
774 | 43.202 |  | 1562.1 | 71 | 16.71 | 0 | -22.7198
775 | 44.84 |  | 1535 | 71 | 90.62 | 0 | -22.5334
776 | 48.58 |  | 1802.8 | 71.1 | 18.62 | 0 | -22.7558
777 | 53.19 |  | 1391.4 | 72 | 94.32 | 0 | -22.9006
778 | 54.512 |  | 1486.1 | 72 | 59.55 | 0 | -22.524
779 | 57.56 |  | 1255.6 | 72 | 44.47 | 0 | -22.5907
780 | 58.23 |  | 1281.6 | 72.1 | 42.55 | -0.034 | -22.789
781 | 59.5 |  | 1306.7 | 73 | 44.33 | -4.8161 | -18.0711
782 | 60.454 |  | 1323.5 | 73 | 47.34 | -44.618 | 24.1231
783 | 60.976 |  | 1338.4 | 73 | 39.6 | -39.893 | 19.1798
784 | 61.36 |  | 1352.5 | 73.1 | 39.56 | -36.2305 | 15.7195
785 | 62 |  | 1366.8 | 74 | 39.16 | -33.7055 | 13.0613
786 | 62.978 |  | 1374.8 | 74 | 38.61 | -31.9328 | 11.0517
787 | 63.758 |  | 1382.9 | 74 | 36.66 | -30.3201 | 9.3799
788 | 64.498 |  | 1391.6 | 74 | 34.62 | -27.7461 | 7.0596
789 | 64.864 |  | 1397.7 | 74 | 35.82 | -27.0926 | 6.1336
790 | 65.096 |  | 1404.7 | 74.1 | 35.01 | -26.2865 | 5.4084
791 | 65.254 |  | 1411.4 | 75 | 16.28 | -28.0965 | 6.1251
792 | 65.396 |  | 1414.8 | 75 | 0.72 | -52.6603 | 28.9295
793 | 65.538 |  | 1411.5 | 75 | 0 | -53.6762 | 30.4169
794 | 65.294 |  | 1390.4 | 75 | 0.08 | -51.8969 | 28.5797
795 | 62.714 |  | 1314.4 | 75 | 0.72 | -50.7117 | 27.4719
796 | 57.28 |  | 1233.3 | 75 | 0 | -50.0968 | 26.9043
797 | 52.158 |  | 1110.7 | 75 | 1.02 | -48.9166 | 25.9817
798 | 47.77 |  | 1051.6 | 75 | 9.18 | -44.4243 | 25.1889
799 | 43.928 |  | 1147.8 | 75 | 2.04 | -36.4485 | 16.6075
800 | 42.568 |  | 809.3 | 75 | 22.56 | -1.8074 | -20.5212
801 | 42.65 |  | 1341.6 | 75 | 46.19 | -10.0465 | -12.0935
802 | 42.97 |  | 1340.2 | 75 | 84.73 | -13.3592 | -8.2481
803 | 45.296 |  | 1413.2 | 75 | 92.9 | -15.5831 | -5.9587
804 | 47.91 |  | 1170.8 | 75 | 93.04 | -17.1015 | -4.0471
805 | 50.946 |  | 1248.6 | 75 | 35.37 | -18.5403 | -3.1427
806 | 53.212 |  | 1325.9 | 75 | 13.77 | -22.7845 | 0.8146
807 | 53.616 |  | 1407.6 | 75 | 0 | -53.0964 | 29.1549
808 | 52.928 |  | 1420.7 | 75.1 | 0 | -49.9937 | 26.4769
809 | 51.796 |  | 1404.3 | 76 | 0 | -48.6246 | 25.4177
810 | 50.452 |  | 1354.4 | 76 | 0 | -48.0425 | 24.9081
811 | 48.122 |  | 1276.5 | 76 | 0.63 | -47.4734 | 24.0554
812 | 45.164 |  | 1179.8 | 76 | 7.24 | -44.8204 | 21.0799
813 | 40.558 |  | 1046.1 | 76 | 14.13 | -45.7139 | 22.0633
814 | 35.608 |  | 750 | 76 | 0 | -47.1329 | 23.4519
815 | 31.348 |  | 803.5 | 76 | 0 | -45.1712 | 21.9992
816 | 27.61 |  | 1263.2 | 76 | 0 | -42.0429 | 22.5652
817 | 23.772 |  | 1035.3 | 76 | 2.47 | -30.1266 | 10.4281
818 | 20.662 |  | 798.5 | 76 | 26.7 | 0 | -22.0683
819 | 19.202 |  | 1231.5 | 76 | 43.6 | 0 | -22.3942
820 | 19.12 |  | 1215 | 76 | 33.98 | 0 | -22.5714
821 | 21.816 |  | 1371.8 | 76 | 34.73 | 0 | -22.7028
822 | 25.2 |  | 1586.7 | 76 | 23.94 | 0 | -22.1498
823 | 27.04 |  | 1755.8 | 76 | 63.73 | 0 | -22.8681
824 | 29.346 |  | 1720.1 | 76 | 8.36 | 0 | -22.8749
825 | 32.488 |  | 1348.3 | 76 | 36.02 | 0 | -22.2444
826 | 34.444 |  | 1443.1 | 76 | 55.81 | 0 | -22.6475
827 | 35.416 |  | 1141.7 | 76 | 79.62 | 0 | -22.6711
828 | 37.684 |  | 1184.3 | 76 | 82.99 | 0 | -23.3039
829 | 41.01 |  | 1280.2 | 76.1 | 18.97 | 0 | -23.09
830 | 44.722 |  | 1382.1 | 77 | 56.93 | 0 | -23.1443
831 | 45.094 |  | 1300.8 | 77 | 35.83 | 0 | -22.7105
832 | 46.778 |  | 1213.8 | 77 | 29.76 | 0 | -23.1111
833 | 47.888 |  | 1258.9 | 77 | 29.64 | 0 | -22.7191
834 | 48.356 |  | 1277.2 | 77 | 33.09 | 0 | -22.8417
835 | 48.718 |  | 1289.8 | 77 | 44.74 | 0 | -22.9853
836 | 49.132 |  | 1307.7 | 77 | 42.55 | 0 | -23.0874
837 | 49.926 |  | 1327 | 77.1 | 22.03 | 0 | -22.3964
838 | 51.274 |  | 1370.8 | 78 | 44.37 | 0 | -22.692
839 | 51.702 |  | 1408 | 78 | 49.94 | 0 | -22.5981
840 | 52.868 |  | 1112.7 | 78 | 62.9 | 0 | -22.9045
841 | 53.51 |  | 1129.9 | 78 | 67.47 | -2.6868 | -20.3432
842 | 53.8 |  | 1149.6 | 78 | 35.54 | -28.5471 | 6.0425
843 | 54.008 |  | 1175.3 | 78 | 34.1 | -43.2268 | 22.8415
844 | 54.334 |  | 1196.4 | 78 | 34.65 | -39.0893 | 18.5644
845 | 55.068 |  | 1200.4 | 78 | 41.48 | -36.7359 | 16.2327
846 | 55.71 |  | 1204.9 | 78 | 59.93 | -35.3493 | 13.8153
847 | 56.006 |  | 1214.7 | 78 | 70.88 | -32.7223 | 11.8706
848 | 56.352 |  | 1232.5 | 78 | 44.68 | -30.7455 | 9.6809
849 | 57.532 |  | 1257.7 | 78.1 | 37.37 | -29.0206 | 7.6913
850 | 59.242 |  | 1283.1 | 79 | 38.75 | -27.9043 | 7.0787
851 | 60.768 |  | 1293.8 | 79 | 45.97 | -26.5454 | 5.7717
852 | 61.432 |  | 1302 | 79 | 50.55 | -24.9634 | 4.4578
853 | 61.944 |  | 1312.7 | 79 | 52.29 | -24.8217 | 4.2151
854 | 62.39 |  | 1330.1 | 79 | 39.48 | -25.2191 | 4.0809
855 | 62.878 |  | 1350.2 | 79 | 39.46 | -25.9127 | 4.8566
856 | 63.25 |  | 1361.9 | 79 | 49.39 | -25.2317 | 4.513
857 | 63.568 |  | 1371.5 | 79.1 | 52.12 | -24.8102 | 3.9725
858 | 64.096 |  | 1387 | 80 | 46.24 | -23.4834 | 2.5959
859 | 65.104 |  | 1407 | 80 | 56.81 | -23.5475 | 2.6361
860 | 66.524 |  | 1426.6 | 80 | 60.23 | -20.808 | 0.1046
861 | 67.782 |  | 1444.4 | 80 | 63.47 | 0 | -22.3935
862 | 69.176 |  | 1478.5 | 80 | 41.09 | 0 | -22.6277
863 | 70.29 |  | 1512.4 | 80 | 37.36 | 0 | -22.2861
864 | 71.002 |  | 1535.6 | 80 | 47.02 | 0 | -22.5067
865 | 71.848 |  | 1551.1 | 80.1 | 63.75 | 0 | -22.7661
866 | 72.97 |  | 1563.7 | 81 | 56.49 | 0 | -22.6056
867 | 74.462 |  | 1591.8 | 81 | 34.95 | 0 | -22.5205
868 | 75.798 |  | 1627.2 | 81 | 28.09 | 0 | -22.4561
869 | 76.34 |  | 1638.4 | 81.1 | 26.78 | 0 | -22.7002
870 | 76.502 |  | 1641.8 | 82 | 23.55 | 0 | -23.1603
871 | 76.31 |  | 1639.8 | 82 | 20.24 | 0 | -22.9
872 | 76 |  | 1637.3 | 82 | 17.94 | 0 | -23.0079
873 | 75.588 |  | 1630.2 | 82 | 9.18 | -5.7061 | -19.0266
874 | 75.042 |  | 1621.8 | 82 | 0 | -57.7545 | 34.7485
875 | 74.208 |  | 1608.6 | 82 | 0 | -62.708 | 44.0652
876 | 72.884 |  | 1584 | 82 | 1.53 | -46.0362 | 26.597
877 | 71.552 |  | 1553.6 | 82 | 15.61 | -0.2862 | -21.8607
878 | 70.544 |  | 1520.8 | 82.1 | 17.27 | 0 | -22.6864
879 | 70.208 |  | 1500.4 | 83 | 7.64 | 0 | -22.6982
880 | 69.994 |  | 1492.8 | 83 | 13.09 | 0 | -22.7626
881 | 68.948 |  | 1471.6 | 83 | 18.72 | 0 | -22.6977
882 | 68.072 |  | 1458.5 | 83 | 22.5 | 0 | -22.8289
883 | 67.61 |  | 1453.1 | 83 | 31.38 | 0 | -22.4224
884 | 67.34 |  | 1445 | 83 | 38.64 | 0 | -22.5026
885 | 67.368 |  | 1445.6 | 83 | 40.33 | 0 | -22.5589
886 | 67.67 |  | 1452 | 83 | 34.45 | 0 | -22.7086
887 | 68.15 |  | 1461.8 | 83 | 19.56 | 0 | -22.8492
888 | 68.41 |  | 1468.9 | 83 | 18.61 | 0 | -22.842
889 | 68.262 |  | 1467.6 | 83 | 12.05 | -3.3171 | -18.9436
890 | 67.618 |  | 1463.2 | 83 | 0.72 | -36.7002 | 18.8136
891 | 66.412 |  | 1453.6 | 83 | 0.08 | -66.6953 | 47.5372
892 | 65.39 |  | 1430.1 | 83 | 2.41 | -45.7074 | 25.3021
893 | 64.896 |  | 1409.8 | 83 | 16.94 | 0 | -22.3956
894 | 64.434 |  | 1379.1 | 83 | 16.63 | 0 | -22.4685
895 | 63.764 |  | 1361.2 | 83 | 10.52 | 0 | -22.5098
896 | 63.006 |  | 1352.7 | 83 | 10.39 | 0 | -22.5145
897 | 62.286 |  | 1339.6 | 83 | 16.09 | 0 | -22.4888
898 | 61.782 |  | 1326 | 83 | 19.68 | -4.4781 | -17.7589
899 | 61.596 |  | 1316.1 | 83 | 18.83 | -45.7847 | 25.1923
900 | 61.3 |  | 1307.1 | 83 | 4.23 | -55.4657 | 31.7367
901 | 60.434 |  | 1297.3 | 83 | 1.25 | -60.9913 | 38.3808
902 | 58.796 |  | 1274.9 | 83 | 11.25 | -57.732 | 35.4217
903 | 55.43 |  | 1164.9 | 83 | 0 | -52.8067 | 33.704
904 | 50.996 |  | 806.8 | 83 | 0 | -50.484 | 31.3003
905 | 47.232 |  | 1306.1 | 83 | 2.12 | -42.1897 | 23.6458
906 | 44.26 |  | 1154.1 | 83 | 20.18 | -16.5087 | -4.7175
907 | 42.478 |  | 809.8 | 83 | 16.25 | -19.3222 | -1.2055
908 | 42.632 |  | 1348.7 | 82.9 | 64.8 | -21.4754 | 0.0875
909 | 42.684 |  | 1334.7 | 82 | 77.56 | -22.0242 | 1.0705
910 | 44.034 |  | 1156.4 | 82 | 84.39 | -22.5435 | 1.7612
911 | 46.426 |  | 1202.6 | 82.1 | 60.82 | -22.4012 | 1.604
912 | 49.292 |  | 1271.2 | 83 | 68.71 | -19.9926 | -0.936
913 | 52.202 |  | 1359.1 | 83 | 67.93 | 0 | -22.5935
914 | 54.994 |  | 1413.6 | 83 | 21.33 | -3.1238 | -19.3584
915 | 57.28 |  | 1522.1 | 83 | 37.64 | -30.9504 | 10.4787
916 | 57.302 |  | 1745.3 | 83 | 44.11 | -28.1664 | 7.687
917 | 57.51 |  | 1236.4 | 83 | 43.69 | -26.4969 | 6.1685
918 | 57.61 |  | 1250.3 | 83 | 56.59 | -27.1614 | 6.1794
919 | 57.71 |  | 1263.7 | 83.1 | 67.14 | -25.7265 | 5.2884
920 | 57.842 |  | 1282.4 | 84 | 57.45 | -25.094 | 4.5932
921 | 58.356 |  | 1315.8 | 84 | 54.92 | -23.651 | 2.9849
922 | 59.812 |  | 1343.4 | 84 | 40.89 | -23.6627 | 2.8721
923 | 62.17 |  | 1367.1 | 84 | 9.18 | -26.7568 | 6.1605
924 | 64.61 |  | 1385.8 | 84.1 | 0 | -50.89 | 31.851
925 | 64.592 |  | 1382.5 | 85 | 1.45 | -42.5999 | 23.3646
926 | 63.53 |  | 1366.7 | 85 | 15.13 | -15.073 | -6.1555
927 | 62.658 |  | 1344 | 85 | 20.92 | -16.9455 | -4.1466
928 | 62.032 |  | 1324.9 | 85 | 22.04 | -18.8527 | -2.3377
929 | 61.362 |  | 1314.2 | 85 | 22.4 | -19.3047 | -1.7815
930 | 60.786 |  | 1306.4 | 85 | 20.98 | -20.2108 | -0.765
931 | 60.27 |  | 1300.6 | 85 | 7.38 | -23.6545 | 3.1377
932 | 59.96 |  | 1295.7 | 85 | 0 | -49.3495 | 30.3356
933 | 59.506 |  | 1281.9 | 85 | 1.57 | -38.0127 | 17.9641
934 | 58.538 |  | 1260.9 | 85 | 16.21 | -12.4936 | -8.6682
935 | 57.368 |  | 1240.6 | 85 | 19.97 | -15.7143 | -5.1983
936 | 56.676 |  | 1226.8 | 85 | 12.27 | -17.9819 | -2.8388
937 | 56.244 |  | 1214.9 | 85 | 10.36 | -19.4427 | -1.6199
938 | 55.868 |  | 1203.1 | 85 | 12.23 | -21.2039 | 0.2504
939 | 55.336 |  | 1184.8 | 85 | 16.73 | -21.4472 | 0.1626
940 | 54.702 |  | 1173.2 | 85 | 22.75 | -21.3883 | 0.2808
941 | 54.14 |  | 1165.4 | 85 | 26.02 | -20.7385 | 0
942 | 53.75 |  | 1159.2 | 85 | 27.21 | -20.5691 | 0.0106
943 | 53.47 |  | 1151.8 | 85 | 28.63 | -20.8646 | 0.107
944 | 53.38 |  | 1150.1 | 85 | 34 | -20.9843 | 0.2475
945 | 53.39 |  | 1151 | 85 | 48.2 | -22.2497 | 1.3981
946 | 53.56 |  | 1151.9 | 85 | 53.8 | -22.1932 | 1.1239
947 | 54.372 |  | 1161.9 | 85 | 45.69 | -22.2125 | 1.2668
948 | 55.248 |  | 1180 | 85 | 26.97 | -23.6944 | 1.8378
949 | 55.71 |  | 1190.5 | 85 | 4.63 | -37.2101 | 13.0818
950 | 55.94 |  | 1201.2 | 85 | 0.4 | -51.3977 | 28.3282
951 | 55.372 |  | 1174.3 | 85 | 0.91 | -49.6941 | 26.522
952 | 53.132 |  | 1149.2 | 85 | 6.28 | -48.7183 | 25.4134
953 | 49.37 |  | 1029.9 | 85 | 11.97 | -48.5942 | 25.4859
954 | 44.852 |  | 750 | 85 | 1.61 | -47.6699 | 24.7612
955 | 40.072 |  | 791.1 | 84.9 | 14.49 | -45.5758 | 24.0951
956 | 34.446 |  | 1119.9 | 84 | 1.8 | -37.8072 | 17.7447
957 | 29.38 |  | 788.3 | 83.9 | 19.85 | -0.3483 | -21.1571
958 | 25.4 |  | 1184 | 83 | 33.6 | 0 | -22.2939
959 | 25.43 |  | 1657.3 | 82.9 | 15.02 | 0 | -22.1828
960 | 27.53 |  | 1799.5 | 81.9 | 83.8 | 0 | -21.8862
961 | 30.172 |  | 1875.2 | 80.9 | 94.29 | 0 | -22.9477
962 | 37.408 |  | 1490.4 | 80 | 99.09 | 0 | -22.1883
963 | 42.038 |  | 1745 | 80 | 90.85 | 0 | -22.7764
964 | 46.25 |  | 1792.1 | 80 | 55.34 | 0 | -22.3241
965 | 50.428 |  | 1574 | 80 | 29.67 | 0 | -22.5901
966 | 51.702 |  | 1604.4 | 80 | 13.16 | -0.8271 | -21.8044
967 | 52.8 |  | 1393.3 | 80 | 4.23 | -14.1517 | -9.1418
968 | 52.75 |  | 1404.3 | 80 | 0 | -66.0241 | 43.6624
969 | 52.198 |  | 1395.4 | 80 | 0 | -56.1727 | 33.4912
970 | 51.06 |  | 1368 | 80 | 0.04 | -52.6727 | 29.9932
971 | 48.822 |  | 1322.5 | 80 | 0.36 | -50.696 | 27.8387
972 | 46.026 |  | 1225.4 | 80 | 0 | -49.2839 | 25.8136
973 | 41.296 |  | 1110.8 | 80 | 0 | -48.4145 | 25.4515
974 | 36.56 |  | 992.1 | 80 | 0 | -47.7507 | 24.8421
975 | 31.054 |  | 799.5 | 80 | 0 | -47.1883 | 24.2945
976 | 26.308 |  | 1229.4 | 80 | 0 | -46.6847 | 23.8489
977 | 20.97 |  | 1108.4 | 80 | 1.33 | -46.5162 | 23.3245
978 | 17.298 |  | 1261.9 | 80 | 13.62 | -45.1777 | 22.1765
979 | 13.966 |  | 1039.8 | 80 | 16.38 | -44.9928 | 21.3257
980 | 11.436 |  | 750 | 80 | 15.26 | -43.8801 | 20.1396
981 | 8.996 |  | 750 | 80 | 14.9 | -42.2472 | 18.4788
982 | 6.59 |  | 750 | 80 | 14.82 | -35.5366 | 12.1281
983 | 4.5 |  | 750 | 80 | 13.98 | -17.343 | -7.5679
984 | 2.43 |  | 750 | 80 | 12.86 | 0 | -25.6011
985 | 0 |  | 750 | 80 | 12.54 | 0 | -25.6682
986 | 0 |  | 750 | 80 | 12.9 | 0 | -25.7002
987 | 0 |  | 750 | 80 | 12.86 | 0 | -25.7268
988 | 0 |  | 750 | 80 | 12.54 | 0 | -25.7124
989 | 0 |  | 750 | 80 | 12.94 | 0 | -25.7739
990 | 0 |  | 750 | 80 | 13.26 | 0 | -25.8901
991 | 0 |  | 750 | 80 | 12.9 | 0 | -25.8847
992 | 0 |  | 750 | 80 | 12.94 | 0 | -25.8314
993 | 0 |  | 750 | 80 | 13.3 | 0 | -25.8655
994 | 0 |  | 750 | 80 | 13.3 | 0 | -25.9032
995 | 0 |  | 750 | 80 | 13.3 | 0 | -25.9488
996 | 0 |  | 750 | 80 | 13.3 | 0 | -25.8604
997 | 0 |  | 750 | 80 | 13.3 | 0 | -25.8923
998 | 0 |  | 750 | 79.9 | 13.3 | 0 | -25.9009
999 | 0 |  | 750 | 79 | 13.3 | 0 | -25.8791
1000 | 0 |  | 750 | 79 | 13.3 | 0 | -25.9296
1001 | 0 |  | 750 | 79 | 13.3 | 0 | -25.8939
1002 | 0 |  | 750 | 79 | 13.3 | 0 | -25.9333
1003 | 0 |  | 750 | 79 | 13.3 | 0 | -25.9687
1004 | 0 |  | 750 | 79 | 13.3 | 0 | -25.9378
1005 | 0 |  | 750 | 79 | 13.3 | 0 | -25.9292
1006 | 0 |  | 750 | 79 | 13.3 | 0 | -25.9576
1007 | 0 |  | 750 | 79 | 13.3 | 0 | -26.0313
1008 | 0 |  | 750 | 79 | 13.3 | 0 | -25.9943
1009 | 0 |  | 750 | 79 | 13.3 | 0 | -25.9596
1010 | 0 |  | 750 | 79 | 13.3 | 0 | -25.9517
1011 | 0 |  | 750 | 79 | 13.3 | 0 | -25.9943
1012 | 0 |  | 750 | 79 | 13.3 | 0 | -25.9967
1013 | 0 |  | 750 | 79 | 13.3 | 0 | -25.9949
1014 | 0 |  | 750 | 79 | 13.3 | 0 | -26.0038
1015 | 0 |  | 750 | 79 | 13.3 | 0 | -26.0072
1016 | 0 |  | 750 | 79 | 13.3 | 0 | -25.9746
1017 | 0 |  | 750 | 79 | 13.3 | 0 | -25.9863
1018 | 0 |  | 750 | 79 | 13.3 | 0 | -25.9664
1019 | 0 |  | 750 | 79 | 13.3 | 0 | -26.0015
1020 | 0 |  | 750 | 78.9 | 13.26 | 0 | -25.6021
1021 | 0 |  | 750 | 78 | 12.9 | 0 | -22.3651
1022 | 0 |  | 750 | 78 | 12.9 | 0 | -22.3021
1023 | 0 |  | 750 | 78 | 12.9 | 0 | -22.2834
1024 | 0 |  | 750 | 78 | 13.69 | -0.3769 | -21.7865
1025 | 0 |  | 750 | 78 | 22.8 | -8.2217 | -13.4869
1026 | 0 |  | 776.6 | 78 | 41.31 | -47.8913 | 28.2715
1027 | 0.43 |  | 989.4 | 78 | 44.8 | -39.9545 | 20.0428
1028 | 4.888 |  | 776.2 | 78 | 32.39 | -1.2439 | -20.4608
1029 | 10.622 |  | 1064.2 | 78 | 13.72 | -5.0298 | -17.4354
1030 | 14.742 |  | 1561 | 78.1 | 49.04 | -39.5739 | 19.8415
1031 | 16.514 |  | 1751.5 | 79 | 49.09 | -2.9595 | -19.1586
1032 | 21.61 |  | 1299.9 | 79 | 42.61 | -26.6355 | 5.5574
1033 | 27.606 |  | 1522.7 | 79 | 14.73 | -4.3226 | -18.2521
1034 | 29.138 |  | 1844.2 | 79 | 57.65 | -43.0961 | 23.3705
1035 | 31.518 |  | 1877.5 | 79 | 15.29 | -41.7292 | 22.1281
1036 | 35.694 |  | 1447.7 | 79 | 45.73 | -39.7796 | 18.9403
1037 | 39.56 |  | 1552.4 | 79 | 63.99 | -38.012 | 17.4236
1038 | 41.072 |  | 1232.5 | 79 | 23.18 | -35.6952 | 15.4577
1039 | 43.344 |  | 1324.7 | 79.1 | 93.79 | -34.3456 | 13.5043
1040 | 43.61 |  | 1366.7 | 80 | 89.66 | -32.4562 | 11.7632
1041 | 45.982 |  | 1210.8 | 80 | 70.86 | -30.0664 | 9.697
1042 | 49.072 |  | 1297.7 | 80 | 12.79 | -29.2748 | 9.0621
1043 | 52.476 |  | 1371.5 | 80 | 35.31 | -28.4894 | 8.2242
1044 | 53.03 |  | 1384.4 | 80.1 | 28.16 | -28.1818 | 7.5723
1045 | 53.446 |  | 1136.3 | 81 | 27.84 | -28.1311 | 7.2551
1046 | 53.038 |  | 1139 | 81 | 27.85 | -35.3912 | 12.879
1047 | 52.086 |  | 1139 | 81 | 22.82 | -61.2749 | 38.71
1048 | 51.768 |  | 1138.6 | 81.1 | 5.43 | -57.4566 | 34.993
1049 | 51.66 |  | 1132 | 82 | 2.69 | -55.9365 | 33.39
1050 | 51.592 |  | 1105 | 82 | 14.49 | -54.651 | 31.9744
1051 | 50.856 |  | 1069.5 | 82 | 0 | -53.4724 | 30.8032
1052 | 49.614 |  | 803.6 | 82 | 0 | -51.8682 | 29.2185
1053 | 48.26 |  | 1279.1 | 82 | 1.49 | -51.938 | 29.1172
1054 | 45.878 |  | 1206 | 82 | 13.41 | -51.493 | 28.3252
1055 | 41.82 |  | 1071.3 | 82.1 | 0 | -50.6888 | 27.5814
1056 | 37.346 |  | 784.6 | 82.9 | 0 | -50.2803 | 27.5251
1057 | 32.326 |  | 1100.6 | 82 | 0 | -49.2126 | 26.6798
1058 | 28.2 |  | 1146.2 | 82 | 0 | -39.8075 | 20.1953
1059 | 22.606 |  | 1189.6 | 82 | 0.98 | -1.2882 | -19.7123
1060 | 18.854 |  | 1191 | 82 | 11.45 | -4.2055 | -17.098
1061 | 15.226 |  | 750 | 82 | 27.43 | -10.7722 | -10.2829
1062 | 13.732 |  | 750 | 82 | 37.33 | -14.6489 | -6.2286
1063 | 12.802 |  | 750 | 82 | 34.55 | -15.2731 | -5.4879
1064 | 13.46 |  | 777.3 | 82 | 31.36 | -8.6031 | -11.9206
1065 | 16.334 |  | 1037.3 | 81.9 | 30.76 | 0 | -22.3731
1066 | 19.808 |  | 1178.7 | 81 | 28.92 | -0.5366 | -22.0578
1067 | 22.658 |  | 1307.9 | 81 | 30.31 | -7.8543 | -15.1636
1068 | 25.218 |  | 1458.7 | 81 | 19.64 | -28.2661 | 7.5684
1069 | 27.418 |  | 1624 | 80.9 | 46.69 | -12.1864 | -8.9465
1070 | 28.216 |  | 1734.9 | 80 | 62.91 | -27.9358 | 7.4338
1071 | 31.112 |  | 1504.6 | 80 | 23.1 | -24.6136 | 3.5205
1072 | 34.922 |  | 1388 | 80 | 93.62 | -6.0462 | -16.6813
1073 | 36.36 |  | 1403.3 | 80 | 96.73 | 0 | -22.3351
1074 | 41.51 |  | 1226.8 | 80 | 90.14 | 0 | -22.1267
1075 | 46.16 |  | 1333.3 | 80 | 20.51 | 0 | -22.4981
1076 | 50.026 |  | 1527.2 | 80.1 | 95.38 | -3.7619 | -18.4024
1077 | 51.298 |  | 1751.7 | 81 | 89.59 | -37.3739 | 17.1072
1078 | 55.84 |  | 1417.8 | 81 | 37.9 | -36.2234 | 15.5642
1079 | 56.624 |  | 1525.2 | 81.1 | 93.61 | -46.3498 | 27.1527
1080 | 59.068 |  | 1587.2 | 82 | 32.84 | -51.5947 | 32.3318
1081 | 61.38 |  | 1322.4 | 82 | 3.15 | -45.2171 | 25.5268
1082 | 62.1 |  | 1350.7 | 82.1 | 0 | -20.4907 | 0.003
1083 | 62.006 |  | 1328.2 | 83 | 1.14 | -19.2125 | -1.4632
1084 | 61.038 |  | 1310.1 | 83 | 12.14 | -20.4678 | -0.2285
1085 | 59.848 |  | 1291.8 | 83 | 19.27 | -20.6913 | -0.088
1086 | 58.982 |  | 1278.6 | 83 | 24.01 | -21.2772 | 0.2106
1087 | 58.624 |  | 1256.1 | 83 | 29.07 | -21.3653 | 0.567
1088 | 58.48 |  | 1247.7 | 83 | 33.46 | -20.8683 | 0
1089 | 58.48 |  | 1245.4 | 83 | 35.84 | -21.1197 | 0.0706
1090 | 58.496 |  | 1249.3 | 82.9 | 46.18 | -21.5418 | 0.6874
1091 | 58.688 |  | 1252.7 | 82 | 61.93 | -21.2688 | 0.5047
1092 | 59.258 |  | 1261.6 | 82 | 50.42 | -21.6452 | 0.4414
1093 | 60.724 |  | 1287.4 | 82 | 41.95 | -22.2086 | 1.0218
1094 | 62.886 |  | 1310.4 | 82 | 45.22 | -23.1518 | 1.1052
1095 | 64.2 |  | 1324.8 | 82 | 44.96 | -34.1111 | 11.0531
1096 | 64.18 |  | 1342.3 | 81.9 | 30 | -51.803 | 28.6505
1097 | 63.932 |  | 1355.1 | 81 | 3.51 | -44.9834 | 25.714
1098 | 63.198 |  | 1363.3 | 81 | 0 | -30.3962 | 9.3064
1099 | 61.984 |  | 1346.3 | 81 | 1.14 | -10.2183 | -10.4885
1100 | 60.808 |  | 1328 | 81 | 12.42 | -14.7643 | -6.2184
1101 | 59.55 |  | 1298.8 | 81 | 24.46 | -15.9011 | -4.9387
1102 | 58.92 |  | 1277.7 | 81 | 52.59 | -17.633 | -3.4889
1103 | 59.052 |  | 1266.5 | 81 | 75.51 | -18.6821 | -2.4586
1104 | 60.448 |  | 1273.9 | 81 | 83.42 | -19.1886 | -1.6473
1105 | 62.526 |  | 1304.3 | 81 | 38.99 | -22.6425 | 2.5884
1106 | 64.392 |  | 1345.9 | 81 | 24.69 | -48.561 | 29.2976
1107 | 64.48 |  | 1372.8 | 81 | 9.18 | -39.3769 | 19.9397
1108 | 64.246 |  | 1379.1 | 81 | 0 | -10.7406 | -10.2375
1109 | 63.638 |  | 1369.3 | 81 | 1.76 | -13.8436 | -7.182
1110 | 62.428 |  | 1351.4 | 81 | 20.66 | -16.1924 | -4.5338
1111 | 61.4 |  | 1327.2 | 81 | 50.91 | -17.7591 | -3.0306
1112 | 61.356 |  | 1319.3 | 81.1 | 76.91 | -19.9546 | -0.617
1113 | 62.816 |  | 1316.3 | 82 | 88.93 | -20.3048 | -0.6079
1114 | 65.248 |  | 1350.9 | 82 | 64.58 | -20.6195 | -0.3534
1115 | 68.172 |  | 1399.7 | 82 | 44.52 | -23.1348 | 2.6856
1116 | 69.54 |  | 1445.3 | 82 | 32.84 | -45.6722 | 25.9853
1117 | 69.436 |  | 1476.1 | 82 | 6.39 | -19.167 | -3.093
1118 | 68.384 |  | 1485.1 | 82.1 | 1.02 | -16.1091 | -5.1033
1119 | 67.276 |  | 1475 | 83 | 10.98 | -27.7426 | 6.9545
1120 | 66.672 |  | 1455.3 | 83 | 16.63 | -50.4527 | 27.3484
1121 | 66.382 |  | 1438.3 | 83 | 3.87 | -48.8166 | 25.6015
1122 | 65.95 |  | 1419.6 | 83 | 0 | -48.0626 | 24.7976
1123 | 64.97 |  | 1387.8 | 83 | 0 | -47.443 | 24.4083
1124 | 63.134 |  | 1372.3 | 83 | 0.04 | -47.203 | 23.6907
1125 | 60.01 |  | 1318.8 | 83 | 0.36 | -46.7772 | 23.6443
1126 | 56.3 |  | 1207.3 | 83 | 0 | -46.2806 | 23.2333
1127 | 52.462 |  | 1103.1 | 83 | 0 | -45.7013 | 23.0535
1128 | 48.302 |  | 1030.6 | 83 | 0 | -45.8451 | 22.8293
1129 | 44.318 |  | 1043.9 | 83 | 0 | -45.6192 | 22.3979
1130 | 40.198 |  | 1249.9 | 83 | 0 | -45.2497 | 21.7607
1131 | 35.286 |  | 1028 | 83 | 0.43 | -44.7692 | 21.9941
1132 | 31.35 |  | 1228.2 | 83 | 3.87 | -42.638 | 21.6713
1133 | 27.338 |  | 1198.2 | 83 | 0 | -38.1041 | 18.52
1134 | 22.522 |  | 776.9 | 83 | 0 | -10.6911 | -9.7409
1135 | 19.618 |  | 1035.9 | 83 | 1.1 | -0.5013 | -21.1901
1136 | 17.45 |  | 1177.1 | 82.9 | 11.98 | -5.3895 | -15.8694
1137 | 15.768 |  | 1046.1 | 82 | 20.21 | -8.9761 | -12.0613
1138 | 14.36 |  | 750 | 82 | 15.06 | -11.0932 | -9.7441
1139 | 14.104 |  | 777.3 | 82 | 17.44 | -14.28 | -6.5963
1140 | 15.186 |  | 1022.9 | 82 | 26.49 | -16.1178 | -4.8984
1141 | 16.682 |  | 1027.1 | 82 | 31.95 | -16.3431 | -5.2599
1142 | 18.528 |  | 1082.3 | 82 | 32.24 | 0 | -22.6723
1143 | 20.564 |  | 1179.5 | 82 | 22.7 | -6.0069 | -19.4553
1144 | 22.18 |  | 1315.8 | 82 | 20.94 | -59.0942 | 36.1553
1145 | 23.556 |  | 1458.7 | 81.9 | 4.59 | -49.6091 | 27.6017
1146 | 24.528 |  | 1548.7 | 81 | 0 | -43.0893 | 23.9552
1147 | 23.568 |  | 1556.4 | 81 | 1.06 | -41.5174 | 22.3101
1148 | 20.33 |  | 1375.9 | 81 | 11.19 | -33.4137 | 13.005
1149 | 16.168 |  | 1061.4 | 81 | 17.05 | -6.2344 | -14.7791
1150 | 13.47 |  | 750 | 81 | 23.68 | -11.7918 | -9.4175
1151 | 12.98 |  | 750 | 81 | 39.74 | -12.7332 | -8.5196
1152 | 14.624 |  | 750 | 81 | 48.09 | 0 | -22.1781
1153 | 18.436 |  | 778 | 81 | 47.68 | -2.1498 | -19.7526
1154 | 22.032 |  | 1050.9 | 81 | 47.92 | -19.79 | -0.613
1155 | 25.686 |  | 1269.6 | 81 | 9.73 | -3.9762 | -18.7083
1156 | 27.228 |  | 1566.5 | 81 | 70.5 | -2.7714 | -19.0812
1157 | 31.302 |  | 1708 | 81.1 | 74.87 | -27.379 | 7.4428
1158 | 35.032 |  | 1262.8 | 82 | 31.69 | -23.0765 | 2.2665
1159 | 36.29 |  | 1476.8 | 82 | 91.59 | -12.8104 | -7.4815
1160 | 38.848 |  | 1529.9 | 82 | 95.41 | -23.5137 | 3.1553
1161 | 41.81 |  | 1311 | 82 | 83.45 | -14.11 | -8.518
1162 | 43.914 |  | 1433.5 | 82.1 | 90.14 | -25.61 | 4.8118
1163 | 47.802 |  | 1248.7 | 83 | 39.53 | -23.7198 | 3.1862
1164 | 51.142 |  | 1339.1 | 83 | 98.1 | -22.843 | 2.2762
1165 | 53.626 |  | 1420.4 | 83.1 | 85.26 | -22.1419 | 1.6058
1166 | 55.012 |  | 1177.2 | 84 | 57.94 | -21.1096 | 0.8657
1167 | 57.504 |  | 1228.5 | 84 | 50.43 | -21.2215 | 0.5136
1168 | 59.734 |  | 1271.8 | 84 | 53.6 | -21.2302 | 0.2565
1169 | 61.764 |  | 1299 | 84 | 65.07 | -21.4135 | 0.0543
1170 | 62.77 |  | 1319.5 | 84 | 77.71 | -21.2376 | 0.5133
1171 | 63.468 |  | 1346.9 | 84.1 | 63.2 | -20.2012 | -0.4501
1172 | 64.216 |  | 1394.5 | 85 | 52.21 | -11.7837 | -8.2084
1173 | 65.66 |  | 1429.2 | 84.9 | 42.51 | 0 | -21.6595
1174 | 67.812 |  | 1460.3 | 84 | 43.86 | 0 | -21.7662
1175 | 69.456 |  | 1482.5 | 84 | 47.57 | 0 | -21.8803
1176 | 70.404 |  | 1497.5 | 84 | 51.56 | 0 | -21.9162
1177 | 71.218 |  | 1513 | 84 | 49.09 | 0 | -21.8888
1178 | 71.808 |  | 1533.4 | 84 | 46.38 | 0 | -21.8747
1179 | 72.49 |  | 1557 | 83.9 | 47.1 | 0 | -21.9281
1180 | 73.202 |  | 1576.8 | 83 | 47.1 | 0 | -21.9562
1181 | 74.018 |  | 1594.6 | 83 | 47.14 | 0 | -22.0296
1182 | 74.812 |  | 1610.7 | 83 | 47.3 | 0 | -21.948
1183 | 75.73 |  | 1627.9 | 83 | 45.15 | 0 | -21.9716
1184 | 76.632 |  | 1646.3 | 82.9 | 42.15 | 0 | -21.9427
1185 | 77.508 |  | 1659.4 | 82 | 43.66 | 0 | -21.9585
1186 | 77.98 |  | 1673.5 | 82 | 44.98 | 0 | -21.9865
1187 | 78.408 |  | 1687.9 | 82 | 44.33 | 0 | -22.1826
1188 | 79.102 |  | 1697.5 | 82 | 48.2 | 0 | -22.044
1189 | 79.91 |  | 1712.5 | 82 | 48.13 | 0 | -22.0431
1190 | 80.616 |  | 1727.5 | 82 | 47.1 | 0 | -22.0296
1191 | 81.364 |  | 1742.7 | 82 | 43.39 | 0 | -21.9827
1192 | 81.99 |  | 1759.1 | 82 | 42.32 | 0 | -22.0058
1193 | 82.478 |  | 1770.3 | 82 | 41.71 | 0 | -22.1054
1194 | 82.858 |  | 1783 | 82 | 42.74 | 0 | -22.3818
1195 | 83.248 |  | 1793.1 | 82.1 | 43.26 | 0 | -22.5097
1196 | 83.73 |  | 1804.2 | 83 | 44.7 | 0 | -22.7137
1197 | 84.228 |  | 1816 | 83 | 44.62 | 0 | -22.789
1198 | 84.728 |  | 1826.5 | 83 | 43.9 | 0 | -22.7724
1199 | 85.404 |  | 1840.7 | 83 | 43.55 | 0 | -22.8606
1200 | 86.048 |  | 1848.4 | 83 | 40.28 | 0 | -22.8164
1201 | 86.72 |  | 1862 | 83.1 | 39.04 | 0 | -22.8556
1202 | 87.322 |  | 1871.7 | 84 | 37.76 | 0 | -22.7437
1203 | 87.93 |  | 1878.5 | 84 | 39.59 | 0 | -21.5527
1204 | 88.408 |  | 1883.7 | 84 | 43.06 | 0 | -19.7041
1205 | 88.69 |  | 1890.9 | 84 | 42.7 | 0 | -20.8046
1206 | 88.978 |  | 1899.8 | 84 | 42.55 | 0 | -22.7713
1207 | 89.16 |  | 1908 | 84 | 41.12 | 0 | -22.8528
1208 | 89.362 |  | 1917.6 | 84 | 40.48 | 0 | -22.9172
1209 | 89.6 |  | 1923.9 | 84 | 41.51 | 0 | -22.9436
1210 | 89.992 |  | 1932.7 | 84 | 44.3 | 0 | -22.9214
1211 | 90.314 |  | 1940 | 84 | 43.99 | 0 | -22.9196
1212 | 90.652 |  | 1949.8 | 84 | 41.24 | 0 | -22.9544
1213 | 90.986 |  | 1957.8 | 84 | 41.6 | 0 | -22.9842
1214 | 91.452 |  | 1965.8 | 84 | 41.56 | 0 | -23.0561
1215 | 91.964 |  | 1973.5 | 84 | 41.2 | 0 | -23.0464
1216 | 92.39 |  | 1978.9 | 84 | 41.12 | 0 | -23.0985
1217 | 92.678 |  | 1987.5 | 84 | 40.12 | 0 | -22.963
1218 | 92.85 |  | 1992.7 | 84 | 37.6 | 0 | -22.921
1219 | 92.97 |  | 1999.4 | 84 | 37.64 | 0 | -22.9528
1220 | 93.288 |  | 2003.2 | 84 | 38.04 | 0 | -22.9927
1221 | 93.74 |  | 2005.4 | 84 | 38.36 | 0 | -22.9668
1222 | 93.944 |  | 2009.4 | 84 | 37.96 | 0 | -22.993
1223 | 94.172 |  | 2013.1 | 84 | 37.68 | 0 | -22.9278
1224 | 94.278 |  | 2014.3 | 84 | 38.36 | 0 | -22.9991
1225 | 94.27 |  | 2017.5 | 84 | 38.04 | 0 | -23.0904
1226 | 94.37 |  | 2022.3 | 84 | 38.4 | 0 | -23.089
1227 | 94.47 |  | 2025.2 | 84 | 38.32 | 0 | -23.0483
1228 | 94.57 |  | 2027.2 | 84 | 37.64 | 0 | -23.0953
1229 | 94.68 |  | 2029.3 | 84 | 38.16 | 0 | -23.1727
1230 | 94.88 |  | 2032.3 | 83.9 | 39.56 | 0 | -23.193
1231 | 95.088 |  | 2035.4 | 83 | 39.2 | 0 | -23.1561
1232 | 95.37 |  | 2039.3 | 83 | 39.08 | 0 | -23.1573
1233 | 95.658 |  | 2042.4 | 83 | 38.08 | 0 | -23.2247
1234 | 95.832 |  | 2046.3 | 83 | 38.8 | 0 | -23.0676
1235 | 95.964 |  | 2049.3 | 83 | 38.84 | 0 | -22.9778
1236 | 96.19 |  | 2052.1 | 83 | 39.2 | 0 | -23.0148
1237 | 96.3 |  | 2053.4 | 83 | 39.32 | 0 | -23.0462
1238 | 96.49 |  | 2057.2 | 83 | 40.4 | 0 | -23.1029
1239 | 96.598 |  | 2059.5 | 83 | 40.4 | 0 | -23.1103
1240 | 96.77 |  | 2064.4 | 83 | 40.4 | 0 | -23.0979
1241 | 96.88 |  | 2068.5 | 83 | 40.32 | 0 | -23.0452
1242 | 97.08 |  | 2073.4 | 83 | 39.09 | 0 | -23.0602
1243 | 97.28 |  | 2077.3 | 83 | 34.46 | 0 | -23.0207
1244 | 97.468 |  | 2080 | 83 | 34.22 | 0 | -23.0552
1245 | 97.54 |  | 2079.9 | 83 | 35.53 | 0 | -23.0676
1246 | 97.54 |  | 2078.9 | 83 | 37.6 | 0 | -23.0819
1247 | 97.54 |  | 2078.1 | 83.1 | 37.57 | 0 | -23.0818
1248 | 97.522 |  | 2078.9 | 84 | 37.14 | 0 | -23.0832
1249 | 97.34 |  | 2078.2 | 84 | 35.78 | 0 | -23.0374
1250 | 97.16 |  | 2080 | 84 | 36.5 | 0 | -23.1023
1251 | 97.16 |  | 2080.1 | 84 | 36.34 | 0 | -23.1548
1252 | 97.17 |  | 2081.1 | 84 | 34.66 | 0 | -23.0375
1253 | 97.26 |  | 2082 | 84 | 32.23 | 0 | -23.0502
1254 | 97.26 |  | 2081.7 | 84 | 30.04 | 0 | -23.0514
1255 | 97.26 |  | 2078.7 | 84 | 32.12 | 0 | -23.1492
1256 | 97.25 |  | 2075.5 | 84 | 31.32 | 0 | -23.3454
1257 | 97.12 |  | 2070.6 | 84 | 30.64 | 0 | -23.3148
1258 | 96.712 |  | 2066.5 | 84 | 31.04 | 0 | -23.3339
1259 | 96.236 |  | 2061.6 | 84 | 31.44 | 0 | -23.3633
1260 | 95.8 |  | 2057.6 | 84 | 31.8 | 0 | -23.3976
1261 | 95.43 |  | 2053.6 | 84 | 31.76 | 0 | -23.4361
1262 | 95.34 |  | 2049.8 | 84 | 31.36 | 0 | -23.4099
1263 | 95.34 |  | 2047.6 | 84 | 31.04 | 0 | -23.4015
1264 | 95.34 |  | 2043.6 | 84 | 31.4 | 0 | -23.3384
1265 | 95.33 |  | 2039.7 | 84 | 31.4 | 0 | -23.3745
1266 | 95.232 |  | 2036.6 | 84 | 31.44 | 0 | -23.3379
1267 | 95.12 |  | 2032.6 | 84 | 31.76 | 0 | -23.2933
1268 | 94.74 |  | 2028.6 | 84 | 31.44 | 0 | -23.3169
1269 | 94.55 |  | 2024.8 | 84 | 31.84 | 0 | -23.423
1270 | 94.442 |  | 2022.8 | 84 | 32.04 | 0 | -23.4054
1271 | 94.278 |  | 2020.7 | 84 | 30.29 | 0 | -23.3309
1272 | 94.228 |  | 2017.4 | 84 | 27.38 | 0 | -23.368
1273 | 93.9 |  | 2011.7 | 84 | 26.1 | 0 | -23.4831
1274 | 93.5 |  | 2008.3 | 84 | 24.07 | 0 | -23.6324
1275 | 93.084 |  | 2000.9 | 84 | 21.88 | 0 | -23.6695
1276 | 92.532 |  | 1990 | 84 | 20.6 | 0 | -23.6534
1277 | 92.042 |  | 1979.6 | 84 | 18.68 | 0 | -24.3685
1278 | 91.472 |  | 1966 | 84 | 17.6 | 0 | -30.2759
1279 | 90.982 |  | 1955.1 | 84 | 17.53 | 0 | -30.1798
1280 | 90.398 |  | 1936.7 | 84 | 16.9 | 0 | -30.1239
1281 | 89.772 |  | 1923.7 | 83.9 | 16.86 | 0 | -30.0332
1282 | 89.082 |  | 1910.5 | 83.1 | 16.5 | 0 | -29.9463
1283 | 88.306 |  | 1895.2 | 83.9 | 16.5 | -5.7846 | -23.7092
1284 | 87.562 |  | 1877.8 | 83 | 16.5 | -57.6002 | 31.4569
1285 | 86.792 |  | 1865.4 | 83 | 16.54 | -54.8827 | 27.8666
1286 | 86.106 |  | 1849.5 | 83 | 16.94 | -50.1269 | 23.1731
1287 | 85.372 |  | 1834.5 | 83 | 17.33 | -48.0076 | 20.6565
1288 | 84.692 |  | 1819.5 | 83 | 17.64 | -45.5503 | 18.2447
1289 | 84.016 |  | 1804.6 | 83 | 17.96 | -43.3358 | 15.9793
1290 | 83.382 |  | 1790.7 | 83 | 17.6 | -42.679 | 15.4715
1291 | 82.8 |  | 1777.6 | 83 | 17.6 | -41.2803 | 13.9947
1292 | 82.212 |  | 1763.5 | 83 | 17.68 | -39.9692 | 12.6933
1293 | 81.716 |  | 1748.9 | 83 | 18.48 | -37.8622 | 10.7949
1294 | 81.092 |  | 1737.6 | 83 | 19.28 | -37.0485 | 9.8838
1295 | 80.612 |  | 1723.7 | 83 | 19.96 | -36.4266 | 9.0925
1296 | 80.138 |  | 1711 | 83 | 19.72 | -35.6249 | 8.5491
1297 | 79.73 |  | 1701 | 83 | 20.84 | -35.4306 | 7.8795
1298 | 79.43 |  | 1691 | 83 | 21.35 | -35.6217 | 8.3375
1299 | 79.128 |  | 1681.1 | 83 | 22.78 | -35.4624 | 8.4018
1300 | 78.8 |  | 1672.4 | 83 | 23.54 | -35.0519 | 7.9776
1301 | 78.41 |  | 1666.2 | 83 | 23.67 | -35.0828 | 7.8638
1302 | 78.102 |  | 1658.4 | 83 | 21.44 | -33.1533 | 6.0486
1303 | 77.706 |  | 1652.4 | 83 | 20.08 | -32.8979 | 5.9237
1304 | 77.18 |  | 1646 | 83 | 21.11 | -32.756 | 5.7411
1305 | 76.772 |  | 1636.3 | 83 | 24.06 | -31.2728 | 4.4477
1306 | 76.32 |  | 1629.3 | 83 | 25.54 | -31.5016 | 4.4867
1307 | 76.12 |  | 1622.7 | 83 | 25.94 | -31.3607 | 4.8042
1308 | 75.93 |  | 1619.6 | 83 | 26.34 | -32.5303 | 5.7196
1309 | 75.83 |  | 1615.4 | 83 | 26.74 | -32.2717 | 5.4814
1310 | 75.72 |  | 1610 | 83 | 27.1 | -31.9095 | 5.1031
1311 | 75.532 |  | 1609.6 | 83 | 27.1 | -31.5204 | 4.5817
1312 | 75.448 |  | 1605.9 | 83 | 27.1 | -30.9239 | 3.8443
1313 | 75.318 |  | 1604.7 | 83 | 26.63 | -31.1336 | 3.7792
1314 | 75.102 |  | 1602 | 83 | 22.2 | -30.5307 | 3.6355
1315 | 74.91 |  | 1601.5 | 83 | 20.4 | -30.0038 | 3.554
1316 | 74.6 |  | 1596.5 | 83 | 20.56 | -30.907 | 4.4671
1317 | 74.2 |  | 1591.2 | 83 | 22.74 | -31.8248 | 5.0285
1318 | 73.822 |  | 1583.2 | 83 | 30.81 | -27.8388 | 1.3598
1319 | 73.66 |  | 1575.7 | 83 | 44.95 | 0 | -28.2092
1320 | 73.698 |  | 1573.5 | 83 | 57.81 | 0 | -28.1627
1321 | 74.118 |  | 1580.5 | 83 | 56.1 | 0 | -28.2892
1322 | 74.932 |  | 1605.7 | 83 | 56.14 | 0 | -28.238
1323 | 76.038 |  | 1632.6 | 83 | 55.67 | 0 | -28.2554
1324 | 77.042 |  | 1659.2 | 83.1 | 47.62 | 0 | -28.3265
1325 | 78.284 |  | 1690 | 84 | 41.81 | 0 | -28.2952
1326 | 79.686 |  | 1709.7 | 84 | 36.03 | 0 | -28.3696
1327 | 80.68 |  | 1725.8 | 84 | 31.56 | 0 | -28.2974
1328 | 81.04 |  | 1733.3 | 84 | 29.32 | 0 | -28.331
1329 | 81.03 |  | 1736.3 | 84 | 28.45 | 0 | -27.8577
1330 | 80.93 |  | 1738.9 | 84 | 27.02 | 0 | -23.3508
1331 | 80.84 |  | 1737.8 | 84 | 26.38 | 0 | -23.2323
1332 | 80.83 |  | 1735.5 | 84 | 26.82 | -5.2252 | -17.0766
1333 | 80.73 |  | 1730.6 | 84 | 24.46 | -51.7301 | 31.2586
1334 | 80.62 |  | 1726.6 | 84 | 25.98 | -46.6096 | 26.0423
1335 | 80.432 |  | 1722.4 | 84 | 26.78 | -42.5718 | 21.7724
1336 | 80.35 |  | 1716.7 | 84 | 27.69 | -40.2243 | 19.6082
1337 | 80.24 |  | 1713.6 | 84 | 29.56 | -37.3063 | 16.5269
1338 | 80.05 |  | 1709.5 | 84 | 31.27 | -35.37 | 14.7162
1339 | 79.95 |  | 1704.9 | 84 | 34.09 | -33.423 | 12.4691
1340 | 79.86 |  | 1704.2 | 84 | 38.23 | -31.4506 | 10.4466
1341 | 79.88 |  | 1706.4 | 84 | 43.9 | -30.6525 | 9.5847
1342 | 80.108 |  | 1710.8 | 84 | 43.98 | -30.0771 | 8.89
1343 | 80.598 |  | 1718.9 | 84 | 44.27 | -29.4081 | 7.9663
1344 | 81.176 |  | 1728.3 | 84 | 39.38 | -28.7785 | 7.5255
1345 | 81.738 |  | 1741 | 84 | 29.69 | -28.5047 | 6.8916
1346 | 82.3 |  | 1750.5 | 84 | 25.14 | -28.2972 | 6.5054
1347 | 82.66 |  | 1754.7 | 84 | 24.91 | -30.4794 | 8.641
1348 | 82.66 |  | 1751.5 | 84 | 19.25 | -49.4429 | 28.3267
1349 | 82.61 |  | 1746.2 | 84 | 14.69 | -64.4819 | 42.0292
1350 | 82.112 |  | 1737.9 | 84 | 1.8 | -62.8386 | 39.5714
1351 | 81.566 |  | 1725.7 | 84 | 0 | -60.9956 | 37.8276
1352 | 80.35 |  | 1700.9 | 84 | 0 | -59.9429 | 36.0941
1353 | 78.408 |  | 1660.7 | 84 | 0 | -58.7049 | 35.1336
1354 | 76.082 |  | 1627.2 | 84 | 0 | -57.7286 | 34.5927
1355 | 73.74 |  | 1589.6 | 84 | 0 | -53.5474 | 33.8809
1356 | 71.78 |  | 1553.9 | 83.9 | 0 | -52.6129 | 33.0538
1357 | 70.18 |  | 1502.1 | 83 | 0 | -52.3082 | 32.6874
1358 | 68.5 |  | 1444.3 | 83 | 0 | -50.6834 | 30.965
1359 | 66.13 |  | 1398.9 | 83 | 0 | -35.5743 | 15.955
1360 | 64.068 |  | 1368.7 | 83 | 0.12 | -0.8449 | -21.5561
1361 | 62.372 |  | 1345.4 | 83 | 2.92 | -8.943 | -13.8377
1362 | 60.94 |  | 1319.2 | 83 | 21.23 | -13.7109 | -7.6485
1363 | 60.006 |  | 1292.6 | 83 | 48.78 | -17.0886 | -5.1987
1364 | 59.75 |  | 1281 | 83 | 64.48 | -25.324 | 2.8534
1365 | 60.35 |  | 1292.1 | 83 | 34.24 | -59.7923 | 36.6179
1366 | 61.832 |  | 1313.3 | 83 | 6.03 | -53.0029 | 33.6595
1367 | 62.966 |  | 1331.5 | 83 | 0 | -45.7932 | 25.3305
1368 | 62.374 |  | 1308.7 | 83 | 0 | -5.2288 | -17.9213
1369 | 61.298 |  | 1303.2 | 83 | 1.65 | -10.1691 | -11.6463
1370 | 60.082 |  | 1276 | 82.9 | 17.12 | -14.8465 | -6.8225
1371 | 58.926 |  | 1256.2 | 82 | 22.86 | -25.5378 | 2.6488
1372 | 58.052 |  | 1238.9 | 82 | 22.38 | -58.3587 | 34.8943
1373 | 57.76 |  | 1228.7 | 82 | 4.59 | -55.8332 | 31.9663
1374 | 57.312 |  | 1224.8 | 82 | 0 | -54.1526 | 30.3013
1375 | 56.32 |  | 1211.4 | 82 | 0.39 | -53.1432 | 29.6427
1376 | 54.136 |  | 1176.8 | 82 | 5.39 | -53.0852 | 29.7476
1377 | 50.158 |  | 1043.4 | 82 | 16.92 | -49.1143 | 29.2111
1378 | 45.01 |  | 750 | 82 | 1.25 | -41.3298 | 20.9951
1379 | 40.532 |  | 789.5 | 82 | 11.25 | -0.6554 | -22.1363
1380 | 36.138 |  | 1105.5 | 82 | 2.43 | -5.8986 | -16.0079
1381 | 30.98 |  | 803.7 | 82 | 27.4 | -0.6597 | -22.5659
1382 | 28.416 |  | 1287 | 82 | 54.67 | -8.1365 | -15.1791
1383 | 28.222 |  | 1292.2 | 82 | 46.65 | -21.9365 | 0.0918
1384 | 30.47 |  | 1356.1 | 82 | 26.36 | -21.4352 | 0
1385 | 34.57 |  | 1481.8 | 82 | 36.85 | -20.4348 | -0.9942
1386 | 36.8 |  | 1221.6 | 82 | 63.36 | -10.8351 | -10.9412
1387 | 38.52 |  | 1168.8 | 82 | 80.5 | -6.2331 | -17.5622
1388 | 41.432 |  | 1223 | 82 | 85.37 | -23.5661 | 2.1018
1389 | 45.062 |  | 1335.1 | 82 | 31.04 | -12.8717 | -11.3364
1390 | 46.328 |  | 1457 | 82.1 | 87.06 | -25.2873 | 3.8585
1391 | 49.746 |  | 1477.2 | 83 | 15.61 | -24.2372 | 2.6829
1392 | 52.328 |  | 1345.4 | 83 | 40.86 | -23.6037 | 1.7871
1393 | 52.478 |  | 1410.4 | 83 | 46.6 | -26.2112 | 5.1769
1394 | 53.314 |  | 1154.2 | 83 | 26.52 | -54.8158 | 34.9049
1395 | 54.598 |  | 1165.4 | 83 | 7.06 | -51.1769 | 31.5395
1396 | 55.31 |  | 1167.6 | 83 | 0.44 | -50.3497 | 30.8531
1397 | 55.35 |  | 1154.3 | 83 | 0.8 | -49.8818 | 29.5852
1398 | 54.798 |  | 1145.9 | 83 | 1.97 | -52.7737 | 28.8846
1399 | 53.642 |  | 1124.4 | 83 | 11.25 | -52.2973 | 28.3715
1400 | 51.288 |  | 1065.9 | 83 | 0 | -51.8873 | 28.0773
1401 | 49.228 |  | 805.2 | 83 | 0 | -50.8675 | 27.3446
1402 | 47.664 |  | 1297.2 | 83 | 0.67 | -50.6806 | 27.4233
1403 | 45.512 |  | 1244.3 | 83 | 6.03 | -47.2226 | 27.1579
1404 | 41.508 |  | 1116.3 | 83 | 0 | -43.0001 | 22.7858
1405 | 36.434 |  | 778.2 | 83 | 0 | -7.0668 | -14.6336
1406 | 31.952 |  | 1056 | 83 | 1.06 | -1.5034 | -21.1719
1407 | 29.238 |  | 1267.7 | 83 | 11.58 | -9.8404 | -12.2432
1408 | 28.12 |  | 1223.5 | 83 | 20.12 | -12.8811 | -9.057
1409 | 27.98 |  | 1174.3 | 83 | 16.98 | -14.9469 | -7.1186
1410 | 28.35 |  | 1178.5 | 82.9 | 10.53 | -16.5434 | -5.1499
1411 | 28.362 |  | 1191.9 | 82 | 4.27 | -17.4611 | -5.1234
1412 | 27.536 |  | 1189.5 | 82 | 21.23 | -16.3176 | -5.646
1413 | 26.412 |  | 1174.6 | 82 | 48.11 | -6.7399 | -16.919
1414 | 26.52 |  | 1165.8 | 82 | 59.03 | -5.7679 | -16.0477
1415 | 28.52 |  | 1215.1 | 82 | 42.52 | -23.7053 | 1.5231
1416 | 32.278 |  | 1364.1 | 82 | 40.2 | -22.738 | 0.111
1417 | 35.452 |  | 1473.1 | 82 | 64.85 | -28.1136 | 3.1623
1418 | 36.952 |  | 1374.7 | 82 | 47.4 | -56.9034 | 33.0667
1419 | 39.926 |  | 1218.1 | 82 | 7.02 | -52.1293 | 28.674
1420 | 41.364 |  | 1293.7 | 82 | 0 | -43.3342 | 23.0606
1421 | 40.708 |  | 1314.9 | 82 | 1.14 | -4.4073 | -17.3381
1422 | 39.074 |  | 1278.5 | 82 | 12.06 | -0.5453 | -22.6447
1423 | 36.512 |  | 1156.8 | 82 | 19.85 | -7.0847 | -15.9112
1424 | 35.082 |  | 828.5 | 82 | 38.61 | -21.643 | -0.2201
1425 | 35.87 |  | 1535.9 | 82 | 58.27 | -20.8004 | -1.0539
1426 | 36.562 |  | 1506.5 | 82 | 61.12 | -26.2884 | 1.8251
1427 | 39.008 |  | 1176.7 | 82 | 30.5 | -51.5268 | 27.609
1428 | 41.504 |  | 1252.1 | 82.1 | 11.37 | -52.9615 | 29.2303
1429 | 42.24 |  | 1309.2 | 82.9 | 1.08 | -51.2685 | 27.155
1430 | 41.84 |  | 1327.1 | 82.1 | 0.08 | -50.2256 | 26.6152
1431 | 39.45 |  | 1296.8 | 83 | 1.7 | -50.2697 | 26.7219
1432 | 35.284 |  | 1164.1 | 83 | 8.82 | -41.8443 | 21.8042
1433 | 30.562 |  | 1010.1 | 83 | 0 | -6.0655 | -17.4954
1434 | 26.112 |  | 776.7 | 83 | 1.33 | -8.0577 | -14.0512
1435 | 21.37 |  | 1054.3 | 83 | 14.17 | -10.7406 | -11.4453
1436 | 19.928 |  | 1386 | 83 | 21.84 | -0.0325 | -23.2112
1437 | 20.892 |  | 1351.8 | 83 | 19.97 | -6.3035 | -18.5357
1438 | 22.582 |  | 1376.3 | 83 | 14.65 | -58.915 | 35.8748
1439 | 23.81 |  | 1456.3 | 83 | 1.44 | -46.9489 | 27.2846
1440 | 23.218 |  | 1503 | 83 | 0 | -33.3417 | 12.4798
1441 | 21.78 |  | 1485 | 83 | 0.39 | -9.4139 | -12.8959
1442 | 20.192 |  | 1394.5 | 82.9 | 5.31 | -16.8011 | -5.2453
1443 | 18.718 |  | 1297.6 | 82 | 18.28 | -48.1528 | 22.7827
1444 | 17.468 |  | 1193.8 | 82 | 18.84 | -51.0398 | 27.0029
1445 | 17.806 |  | 1188.9 | 82 | 1.2 | -49.5715 | 25.1477
1446 | 18.584 |  | 1238.9 | 82 | 2.73 | -47.91 | 24.2065
1447 | 18.32 |  | 1192.8 | 82 | 16.46 | -46.6613 | 22.9163
1448 | 15.088 |  | 1001.1 | 82 | 15.98 | -45.5785 | 21.5155
1449 | 9.848 |  | 750 | 82 | 14.9 | -44.2273 | 19.6483
1450 | 5.398 |  | 750 | 82 | 14.98 | -41.3835 | 17.359
1451 | 1.764 |  | 750 | 82 | 15.7 | -26.8906 | 1.4162
1452 | 0 |  | 750 | 82 | 15.7 | -4.0941 | -22.4797
1453 | 0 |  | 750 | 82 | 15.54 | 0 | -26.556
1454 | 0 |  | 750 | 82 | 13.98 | 0 | -26.5751
1455 | 0 |  | 750 | 82 | 12.94 | 0 | -26.5826
1456 | 0 |  | 750 | 82 | 13.3 | 0 | -26.5666
1457 | 0 |  | 750 | 82 | 13.3 | 0 | -26.622
1458 | 0 |  | 750 | 82 | 13.26 | 0 | -26.6734
1459 | 0 |  | 750 | 82 | 12.94 | 0 | -26.7316
1460 | 0 |  | 750 | 82 | 13.3 | 0 | -26.7368
1461 | 0 |  | 750 | 82 | 13.3 | 0 | -26.7335
1462 | 0 |  | 750 | 82.1 | 13.3 | 0 | -26.7176
1463 | 0 |  | 750 | 83 | 13.3 | 0 | -26.7003
1464 | 0 |  | 750 | 83 | 13.3 | 0 | -26.3712
1465 | 0 |  | 750 | 83 | 13.3 | 0 | -23.1668
1466 | 0 |  | 750 | 83 | 13.34 | 0 | -24.857
1467 | 0 |  | 750 | 83 | 13.7 | 0 | -31.6438
1468 | 0 |  | 750 | 83 | 13.7 | 0 | -32.8164
1469 | 0 |  | 750 | 83 | 13.7 | 0 | -31.91
1470 | 0 |  | 750 | 83 | 13.66 | 0 | -33.2152
1471 | 0 |  | 750 | 83 | 13.3 | 0 | -23.1721
1472 | 0 |  | 750 | 83 | 13.3 | 0 | -23.1588
1473 | 0 |  | 750 | 83 | 13.3 | -0.0345 | -23.1404
1474 | 0 |  | 750 | 83 | 13.3 | -4.0767 | -19.5011
1475 | 0 |  | 750 | 83 | 17.07 | -34.3913 | 12.1722
1476 | 0 |  | 750 | 83 | 47.04 | -4.4595 | -18.7352
1477 | 0 |  | 750 | 83 | 13.08 | 0 | -23.0755
1478 | 0 |  | 779.1 | 83 | 27.89 | -3.4325 | -19.7708
1479 | 0.338 |  | 1011.9 | 83 | 25.3 | -35.021 | 12.3157
1480 | 3.58 |  | 750 | 83 | 26.59 | -39.258 | 17.8234
1481 | 5.512 |  | 750 | 83 | 21.92 | -18.9135 | -3.3321
1482 | 6.75 |  | 784.1 | 83 | 20.84 | 0 | -23.3468
1483 | 7.41 |  | 1109.8 | 83 | 17.64 | -0.5784 | -22.8818
1484 | 9.53 |  | 1294.4 | 83 | 16.83 | -8.9451 | -14.7545
1485 | 11.81 |  | 1452.9 | 83 | 7.59 | -33.6555 | 11.8407
1486 | 13.76 |  | 1649.8 | 83 | 21.83 | -0.7962 | -22.3819
1487 | 14.56 |  | 1788.5 | 83 | 46.13 | -11.1706 | -9.0202
1488 | 17.194 |  | 1556.5 | 82.9 | 47.01 | -36.5316 | 15.7465
1489 | 20.348 |  | 1238 | 82 | 9.71 | -4.3956 | -18.8284
1490 | 25.042 |  | 1505.7 | 82 | 63.53 | -3.9872 | -18.8679
1491 | 26.482 |  | 1597.9 | 82 | 71.1 | -39.5703 | 19.1047
1492 | 29.978 |  | 1178.3 | 82 | 18.83 | -36.5893 | 15.1005
1493 | 34.058 |  | 1399.9 | 82 | 53.66 | -34.0652 | 13.1645
1494 | 37.13 |  | 1563.9 | 82 | 75.59 | -32.7748 | 12.0679
1495 | 39.412 |  | 1344.9 | 82 | 29.61 | -31.8201 | 10.5065
1496 | 43.062 |  | 1332.2 | 82 | 71.06 | -30.8506 | 9.0737
1497 | 44.342 |  | 1371.2 | 82.1 | 75.7 | -29.9213 | 8.7046
1498 | 46.19 |  | 1225 | 83 | 46.98 | -28.6225 | 7.251
1499 | 48.41 |  | 1276.9 | 83 | 38.23 | -27.6357 | 6.1847
1500 | 51.37 |  | 1341.9 | 83 | 26.76 | -26.4281 | 4.66
1501 | 51.368 |  | 1358.6 | 83 | 35.05 | -25.8603 | 4.3974
1502 | 52.204 |  | 1257.1 | 83 | 40.39 | -25.7204 | 4.2919
1503 | 52.62 |  | 1105.8 | 83.1 | 44.41 | -25.3443 | 4.1789
1504 | 52.81 |  | 1113.6 | 84 | 49.67 | -25.1074 | 3.9751
1505 | 52.92 |  | 1120.6 | 84 | 55.74 | -21.7596 | 3.9322
1506 | 53.138 |  | 1137 | 84 | 56.41 | -22.7409 | 3.7812
1507 | 53.58 |  | 1156.8 | 84 | 59.36 | -23.1825 | 2.3149
1508 | 54.644 |  | 1175.7 | 84 | 61.7 | -23.8853 | 2.244
1509 | 56.306 |  | 1202.5 | 84 | 69.8 | -23.548 | 2.4087
1510 | 58.132 |  | 1228.4 | 84 | 69.53 | -23.7085 | 2.255
1511 | 59.634 |  | 1262.2 | 84 | 66.78 | -23.5211 | 2.113
1512 | 60.996 |  | 1295.2 | 84 | 63.63 | -23.0613 | 1.6002
1513 | 62.63 |  | 1336.9 | 84 | 61.04 | -17.8983 | -5.1266
1514 | 64.934 |  | 1375.1 | 84 | 59.91 | 0 | -22.6659
1515 | 67.216 |  | 1406.7 | 84 | 61.06 | 0 | -22.6287
1516 | 68.904 |  | 1443.6 | 84 | 45.83 | 0 | -22.8883
1517 | 69.908 |  | 1478.5 | 84 | 42.11 | 0 | -23.0749
1518 | 70.594 |  | 1502.8 | 84 | 46.66 | 0 | -23.2121
1519 | 71.348 |  | 1520.8 | 84 | 45 | 0 | -23.3721
1520 | 72.252 |  | 1538.5 | 84 | 32.24 | -6.3744 | -16.9778
1521 | 73.338 |  | 1553.6 | 84 | 22.35 | -63.8408 | 38.505
1522 | 74.04 |  | 1568.2 | 84 | 17.55 | -64.1064 | 41.0532
1523 | 74.002 |  | 1569.7 | 84 | 2.43 | -58.3868 | 34.8712
1524 | 73.556 |  | 1564.5 | 83.9 | 0 | -55.8122 | 32.192
1525 | 72.484 |  | 1539.9 | 83 | 0 | -54.3135 | 30.6427
1526 | 71.098 |  | 1517.8 | 83 | 0 | -52.7146 | 29.653
1527 | 69.43 |  | 1484.9 | 83 | 0 | -48.2793 | 28.0237
1528 | 67.25 |  | 1443.9 | 83 | 0 | -37.152 | 16.0745
1529 | 64.428 |  | 1403 | 82.9 | 0.71 | 0 | -22.9035
1530 | 62.37 |  | 1363.5 | 82 | 7.92 | 0 | -22.8566
1531 | 60.908 |  | 1273.8 | 82 | 15.57 | 0 | -23.5559
1532 | 59.9 |  | 837.5 | 82 | 19.22 | 0 | -23.0884
1533 | 59.91 |  | 1620.2 | 82 | 33.1 | 0 | -23.1597
1534 | 60.122 |  | 1577.7 | 82 | 60.26 | 0 | -22.9564
1535 | 61.45 |  | 1587.2 | 82 | 71.72 | 0 | -23.0301
1536 | 63.788 |  | 1622.8 | 82 | 90.02 | 0 | -23.8042
1537 | 66.594 |  | 1693.5 | 82 | 98.1 | 0 | -22.8877
1538 | 70.588 |  | 1790.3 | 82 | 82.56 | 0 | -22.7575
1539 | 75.002 |  | 1905.3 | 82.1 | 33.56 | 0 | -23.0841
1540 | 78.43 |  | 2030.3 | 83 | 54.11 | 0 | -23.2719
1541 | 78.472 |  | 2040.1 | 83 | 96.85 | 0 | -23.5954
1542 | 79.93 |  | 1702.8 | 83.1 | 97.84 | 0 | -23.0055
1543 | 82.638 |  | 1742.3 | 84 | 75.23 | 0 | -22.796
1544 | 85.342 |  | 1796.8 | 84.1 | 45.87 | 0 | -23.0601
1545 | 87.232 |  | 1861.1 | 85 | 39.54 | 0 | -23.0935
1546 | 87.93 |  | 1890 | 85.1 | 50.35 | 0 | -23.1821
1547 | 88.426 |  | 1900.6 | 86 | 55.14 | 0 | -23.4876
1548 | 88.954 |  | 1916.9 | 86 | 53.51 | 0 | -23.0764
1549 | 90.102 |  | 1935.9 | 86 | 51.56 | 0 | -23.1396
1550 | 91.324 |  | 1955 | 86 | 49.24 | 0 | -23.1704
1551 | 92.516 |  | 1974.7 | 86 | 47.88 | 0 | -23.0163
1552 | 93.252 |  | 1991.6 | 86 | 49.15 | 0 | -23.1913
1553 | 93.804 |  | 2007.4 | 86 | 54.89 | 0 | -22.9854
1554 | 94.638 |  | 2021.9 | 86 | 62.94 | 0 | -23.1876
1555 | 95.434 |  | 2041.1 | 85.9 | 71.59 | 0 | -23.0016
1556 | 96.376 |  | 2063.7 | 85 | 72.01 | 0 | -23.4074
1557 | 97.402 |  | 2100.6 | 85 | 60.75 | 0 | -22.8764
1558 | 99.06 |  | 2135.7 | 85 | 64.29 | 0 | -22.8978
1559 | 101.052 |  | 2162.6 | 85 | 68.59 | 0 | -23.412
1560 | 102.962 |  | 2189.3 | 85 | 76.17 | 0 | -23.6002
1561 | 104.756 |  | 2222.3 | 84.9 | 80.32 | 0 | -22.8757
1562 | 106.312 |  | 2255.6 | 84 | 78.89 | 0 | -23.0568
1563 | 107.822 |  | 2291.9 | 84 | 72.35 | 0 | -23.6776
1564 | 109.226 |  | 2330.9 | 84.1 | 71.08 | 0 | -23.119
1565 | 110.522 |  | 2369.1 | 85 | 72.07 | 0 | -23.0689
1566 | 112.122 |  | 2399.8 | 85 | 74.03 | 0 | -23.0799
1567 | 113.528 |  | 2428.6 | 85 | 69.72 | 0 | -22.9205
1568 | 114.83 |  | 2463.5 | 85 | 68.92 | 0 | -23.4503
1569 | 116.342 |  | 2488.7 | 85.1 | 68.16 | 0 | -23.5102
1570 | 117.918 |  | 2515.2 | 86 | 67.77 | 0 | -23.0451
1571 | 119.072 |  | 2537.6 | 86 | 67.46 | -0.0154 | -22.9504
1572 | 119.978 |  | 2562.7 | 86.1 | 67.06 | -5.4582 | -17.2105
1573 | 120.766 |  | 2580.5 | 87 | 66.7 | -52.7342 | 32.0284
1574 | 121.618 |  | 2604.9 | 87.1 | 64.3 | -48.1327 | 27.0155
1575 | 122.408 |  | 2623.9 | 88 | 42.19 | -43.8986 | 22.857
1576 | 123.262 |  | 2641 | 88 | 37.64 | -41.6119 | 20.4333
1577 | 123.81 |  | 2640.3 | 88 | 38.2 | -39.1618 | 17.7887
1578 | 123.682 |  | 2632.9 | 88 | 40.08 | -37.0091 | 15.7752
1579 | 123.286 |  | 2622.5 | 88 | 40.88 | -34.408 | 12.9508
1580 | 122.762 |  | 2617 | 88 | 41.68 | -33.4656 | 11.7793
1581 | 122.38 |  | 2607.3 | 88 | 42.4 | -32.1763 | 10.5218
1582 | 121.98 |  | 2600.3 | 88 | 41.41 | -30.5227 | 8.6068
1583 | 121.558 |  | 2593.8 | 87.9 | 31.84 | -30.0802 | 8.1076
1584 | 120.93 |  | 2590.7 | 87 | 25.43 | -29.6758 | 7.6545
1585 | 120.212 |  | 2577.2 | 87 | 21.2 | -28.8357 | 7.3735
1586 | 119.318 |  | 2558.6 | 86.9 | 21.43 | -28.6229 | 6.945
1587 | 118.302 |  | 2535.1 | 86 | 23.78 | -28.2163 | 6.5043
1588 | 117.308 |  | 2515.6 | 86 | 27.24 | -27.7278 | 6.2459
1589 | 116.22 |  | 2492 | 85.9 | 35.93 | -27.7274 | 6.0256
1590 | 115.436 |  | 2472.5 | 85 | 38.12 | -27.2998 | 5.3844
1591 | 114.802 |  | 2458.3 | 85 | 39.28 | -26.2142 | 4.2505
1592 | 114.26 |  | 2451.3 | 85 | 39.84 | -25.8639 | 4.157
1593 | 114.064 |  | 2444.6 | 85 | 37.97 | -25.9274 | 4.3117
1594 | 113.908 |  | 2440.5 | 85 | 33.55 | -25.869 | 4.1418
1595 | 113.77 |  | 2434.9 | 85 | 28.56 | -25.9606 | 3.9523
1596 | 113.452 |  | 2423.9 | 85 | 27.97 | -26.0459 | 4.2011
1597 | 112.956 |  | 2412.6 | 85 | 25.51 | -26.6682 | 4.8528
1598 | 112.302 |  | 2398.5 | 85 | 22.04 | -26.5256 | 4.6279
1599 | 111.522 |  | 2382.8 | 85 | 22.4 | -26.3825 | 4.428
1600 | 110.726 |  | 2361.4 | 85 | 22.43 | -25.1005 | 3.1965
1601 | 109.802 |  | 2345.4 | 85 | 22.82 | -24.8601 | 3.1219
1602 | 109.026 |  | 2329.1 | 85 | 23.94 | -24.8344 | 3.0702
1603 | 108.312 |  | 2310.5 | 85 | 24.73 | -24.7527 | 3.1674
1604 | 107.85 |  | 2295.5 | 85 | 29.98 | -24.7427 | 3.0816
1605 | 107.55 |  | 2280.6 | 85 | 42.47 | -25.0907 | 3.4186
1606 | 107.262 |  | 2267.8 | 85 | 43.14 | -25.8777 | 4.203
1607 | 107.07 |  | 2265.9 | 85 | 43.78 | -25.6948 | 4.0664
1608 | 106.766 |  | 2265.1 | 85 | 45.91 | -25.6356 | 3.8675
1609 | 106.43 |  | 2266.5 | 85 | 42.91 | -25.0168 | 3.5452
1610 | 106.16 |  | 2271.3 | 85 | 47.73 | -24.1005 | 2.4511
1611 | 106.178 |  | 2274.4 | 85.1 | 51.21 | -24.0923 | 2.3097
1612 | 106.404 |  | 2278.7 | 86 | 64.29 | -23.7818 | 2.3435
1613 | 107.06 |  | 2286.9 | 86 | 67.49 | -24.1919 | 2.5192
1614 | 107.874 |  | 2306.5 | 86 | 64.03 | -21.6828 | 0.0677
1615 | 108.806 |  | 2331.4 | 86 | 57.96 | 0 | -22.7342
1616 | 109.668 |  | 2354.9 | 86 | 57.57 | 0 | -22.7251
1617 | 110.564 |  | 2373.9 | 86 | 57.33 | 0 | -23.1841
1618 | 111.608 |  | 2392.4 | 86 | 57.8 | 0 | -23.0965
1619 | 112.692 |  | 2406.6 | 86 | 60.15 | 0 | -23.178
1620 | 113.808 |  | 2422.5 | 86.1 | 64.9 | 0 | -23.7486
1621 | 114.862 |  | 2437.9 | 87 | 62.83 | 0 | -23.3825
1622 | 115.64 |  | 2456.9 | 87 | 57.69 | 0 | -23.4837
1623 | 116.04 |  | 2475.7 | 87 | 32.64 | -1.3336 | -22.569
1624 | 116.418 |  | 2490.6 | 87 | 26.58 | -19.3446 | -4.376
1625 | 116.542 |  | 2485.7 | 87 | 23.77 | -71.4638 | 52.1554
1626 | 116.122 |  | 2472.1 | 87 | 7.38 | -48.456 | 28.5007
1627 | 115.268 |  | 2452.1 | 86.9 | 0 | 0 | -23.4799
1628 | 113.698 |  | 2422.4 | 86 | 1.18 | 0 | -23.471
1629 | 111.67 |  | 2385.7 | 86 | 12.15 | 0 | -23.1826
1630 | 109.6 |  | 2345.3 | 86 | 15.61 | 0 | -23.4198
1631 | 107.862 |  | 2325.5 | 86 | 19.38 | 0 | -23.3911
1632 | 106.706 |  | 2282.5 | 86 | 29.26 | 0 | -23.306
1633 | 105.822 |  | 2258.5 | 85.9 | 39.04 | 0 | -23.2933
1634 | 105.47 |  | 2244.6 | 85 | 41.2 | 0 | -23.574
1635 | 105.38 |  | 2240.9 | 85 | 41.2 | 0 | -23.4754
1636 | 105.39 |  | 2240.1 | 85 | 41.2 | 0 | -23.3851
1637 | 105.48 |  | 2241.1 | 85 | 39.94 | -4.3213 | -18.7941
1638 | 105.44 |  | 2242.1 | 85 | 28.37 | -43.4886 | 21.8864
1639 | 105.016 |  | 2242.6 | 85 | 26.49 | -45.4991 | 25.048
1640 | 104.382 |  | 2238 | 85 | 29.14 | -41.0159 | 20.321
1641 | 103.81 |  | 2228 | 85 | 39.13 | -38.5081 | 17.6988
1642 | 103.35 |  | 2218.4 | 85 | 54.16 | -36.289 | 15.1763
1643 | 103.3 |  | 2213.7 | 85 | 65.62 | -34.161 | 13.1125
1644 | 103.762 |  | 2222.3 | 85 | 66.93 | -33.5929 | 12.6554
1645 | 104.828 |  | 2245.6 | 85 | 69.08 | -32.3431 | 11.0479
1646 | 106.282 |  | 2271.6 | 85 | 69.96 | -31.2126 | 9.7315
1647 | 107.512 |  | 2298.2 | 85 | 70.93 | -29.4925 | 8.0027
1648 | 108.848 |  | 2329.9 | 85 | 66.54 | -28.3716 | 7.1049
1649 | 110.34 |  | 2358.5 | 85 | 64.67 | -28.2244 | 6.723
1650 | 111.912 |  | 2383.5 | 85 | 60.76 | -27.6452 | 6.4812
1651 | 113.228 |  | 2407.9 | 85 | 60.36 | -27.4725 | 5.9801
1652 | 114.444 |  | 2426.8 | 85 | 60.47 | -27.1348 | 5.7298
1653 | 115.078 |  | 2444.5 | 85.1 | 65.05 | -26.5657 | 5.5486
1654 | 115.678 |  | 2459.9 | 86 | 68.24 | -26.5091 | 5.2535
1655 | 116.474 |  | 2479.3 | 86 | 68.56 | -25.9708 | 4.6274
1656 | 117.406 |  | 2502.6 | 86 | 67.65 | -25.4399 | 3.6459
1657 | 118.26 |  | 2528 | 86 | 62.59 | -24.9964 | 3.6119
1658 | 119.074 |  | 2547.9 | 86 | 61.6 | -25.1751 | 3.6241
1659 | 119.998 |  | 2566.7 | 86 | 61.6 | -24.8111 | 3.6025
1660 | 120.802 |  | 2583 | 86.1 | 61.56 | -25.5908 | 4.5178
1661 | 121.79 |  | 2593.7 | 87 | 61.24 | -25.6791 | 4.3435
1662 | 122.468 |  | 2610.3 | 87 | 61.6 | -25.3441 | 4.0908
1663 | 122.954 |  | 2623.4 | 87 | 61.68 | -25.2185 | 4.1013
1664 | 123.498 |  | 2637.2 | 87 | 62.4 | -24.9901 | 3.7736
1665 | 124.07 |  | 2649.1 | 87 | 62.47 | -24.4065 | 2.7338
1666 | 124.578 |  | 2660.3 | 87 | 62.01 | -24.1856 | 2.641
1667 | 125.144 |  | 2673.3 | 87 | 52.08 | -24.352 | 2.6431
1668 | 125.578 |  | 2685.8 | 87 | 50.88 | -24.4299 | 2.7446
1669 | 125.94 |  | 2693.3 | 87 | 49.96 | -24.4655 | 2.7523
1670 | 126.14 |  | 2696.1 | 87.1 | 51.75 | -24.4023 | 2.8103
1671 | 126.34 |  | 2697.3 | 88 | 54.9 | -25.2382 | 3.8442
1672 | 126.538 |  | 2700.6 | 88 | 54.9 | -25.1078 | 3.5537
1673 | 126.72 |  | 2706.4 | 88 | 54.86 | -24.9771 | 3.4148
1674 | 126.91 |  | 2710.4 | 88 | 54.03 | -24.9212 | 3.1167
1675 | 127 |  | 2714.6 | 88 | 48.7 | -23.9132 | 2.007
1676 | 126.99 |  | 2720.2 | 88 | 38.53 | -23.8244 | 2.1719
1677 | 126.87 |  | 2721 | 88 | 36.22 | -23.8786 | 2.2168
1678 | 126.562 |  | 2710.7 | 88 | 37.96 | -23.6959 | 2.3839
1679 | 126.18 |  | 2698 | 88 | 44.18 | -23.7844 | 2.3789
1680 | 125.782 |  | 2688.2 | 88 | 47.25 | -23.8806 | 2.586
1681 | 125.424 |  | 2680.6 | 88 | 53.06 | -24.7731 | 3.3172
1682 | 125.296 |  | 2677.1 | 87.9 | 60.84 | -24.603 | 3.2269
1683 | 125.478 |  | 2678.9 | 87 | 61.2 | -24.6722 | 2.8318
1684 | 125.88 |  | 2688.1 | 87 | 61 | -23.1442 | 1.6456
1685 | 126.478 |  | 2698.7 | 87 | 58.5 | -23.4602 | 1.772
1686 | 127.054 |  | 2705.9 | 87 | 52.16 | -23.3748 | 1.9008
1687 | 127.588 |  | 2714.5 | 87 | 51.87 | -23.3925 | 1.9952
1688 | 128.04 |  | 2719.3 | 87 | 52.5 | -23.3402 | 1.8919
1689 | 128.23 |  | 2722.3 | 87 | 52.5 | -23.5865 | 2.0267
1690 | 128.32 |  | 2725.2 | 87 | 52.62 | -24.5432 | 3.0012
1691 | 128.31 |  | 2727.2 | 87 | 53.9 | -24.3009 | 2.9479
1692 | 128.22 |  | 2729.4 | 87 | 55.78 | -24.2061 | 2.5931
1693 | 128.22 |  | 2733.4 | 87 | 56.65 | -19.7856 | -1.4753
1694 | 128.21 |  | 2737.6 | 87 | 57.85 | 0 | -23.251
1695 | 128.12 |  | 2743.5 | 87 | 56.42 | 0 | -23.0589
1696 | 128.12 |  | 2748.7 | 87 | 55.15 | 0 | -23.3385
1697 | 128.13 |  | 2755.5 | 87 | 49.3 | 0 | -23.194
1698 | 128.23 |  | 2760.2 | 87 | 41.2 | 0 | -23.2537
1699 | 128.33 |  | 2761.1 | 87 | 41.2 | 0 | -23.4436
1700 | 128.44 |  | 2752.5 | 87 | 41.24 | 0 | -23.2273
1701 | 128.59 |  | 2747 | 87 | 41.83 | 0 | -23.2066
1702 | 128.272 |  | 2737.1 | 87 | 44.18 | 0 | -23.4554
1703 | 127.786 |  | 2728.3 | 87 | 46.74 | 0 | -23.2153
1704 | 127.28 |  | 2721.7 | 87 | 47.06 | 0 | -23.2244
1705 | 127.09 |  | 2718.7 | 87 | 46.78 | 0 | -23.3351
1706 | 127.02 |  | 2715.8 | 87 | 47.5 | 0 | -23.0645
1707 | 127.2 |  | 2713.7 | 87 | 47.53 | 0 | -22.8767
1708 | 127.19 |  | 2711 | 87 | 48.35 | 0 | -22.8153
1709 | 127.09 |  | 2710.7 | 87 | 53.73 | -3.9519 | -19.1818
1710 | 127 |  | 2708.3 | 87 | 57.96 | -40.2889 | 18.4619
1711 | 127.01 |  | 2711.8 | 87 | 61.28 | -46.7427 | 26.4908
1712 | 127.13 |  | 2719.7 | 87 | 61.84 | -42.2137 | 21.6169
1713 | 127.454 |  | 2727.1 | 87.1 | 60.36 | -39.685 | 18.867
1714 | 127.988 |  | 2737.9 | 88 | 59.65 | -37.0413 | 16.0042
1715 | 128.48 |  | 2746.7 | 88 | 56.5 | -34.6094 | 13.6299
1716 | 129.082 |  | 2753.9 | 88 | 56.58 | -32.0571 | 11.1209
1717 | 129.7 |  | 2762.4 | 88 | 57.53 | -30.5526 | 9.5853
1718 | 130.298 |  | 2766.5 | 88 | 59.64 | -30.0456 | 8.5667
1719 | 130.85 |  | 2771.9 | 88 | 60 | -29.2592 | 7.7353
1720 | 131.148 |  | 2780.7 | 88 | 60.08 | -28.6269 | 7.0937
1721 | 131.41 |  | 2787.7 | 88 | 60.52 | -28.0279 | 6.4204
1722 | 131.49 |  | 2794.9 | 88 | 57.14 | -27.9164 | 5.7471
1723 | 131.37 |  | 2803.8 | 88 | 48.07 | -26.8837 | 4.6452
1724 | 131.072 |  | 2811 | 88 | 34.92 | -33.9763 | 9.6669
1725 | 130.79 |  | 2810.1 | 88 | 24.3 | -67.6095 | 37.3495
1726 | 130.482 |  | 2799 | 88 | 22.03 | -64.3906 | 33.5033
1727 | 129.948 |  | 2770.1 | 88 | 1.44 | -67.371 | 31.6875
1728 | 127.98 |  | 2747.9 | 88 | 0 | -51.564 | 31.166
1729 | 125.582 |  | 2697 | 87.9 | 0 | -53.9287 | 30.1274
1730 | 123.196 |  | 2647.2 | 87 | 0 | -53.5184 | 29.7765
1731 | 120.758 |  | 2599.2 | 87 | 0 | -52.8784 | 29.0549
1732 | 118.35 |  | 2550.8 | 87 | 0 | -52.4136 | 28.6379
1733 | 116.05 |  | 2499.1 | 86.9 | 0 | -52.1572 | 28.2396
1734 | 113.76 |  | 2450.7 | 86 | 0 | -51.3129 | 27.7042
1735 | 111.57 |  | 2406.6 | 85.9 | 0 | -51.0412 | 27.3428
1736 | 109.47 |  | 2353.5 | 85 | 0 | -50.7618 | 27.0621
1737 | 107.36 |  | 2309 | 85 | 0 | -50.2913 | 26.9586
1738 | 105.168 |  | 2268.2 | 85 | 0 | -48.1997 | 26.7264
1739 | 103.06 |  | 2221.5 | 84.9 | 0 | -45.8061 | 26.0105
1740 | 101.07 |  | 2185.3 | 84 | 0 | -38.043 | 16.9149
1741 | 99.188 |  | 2139.4 | 84 | 0 | 0 | -22.712
1742 | 97.532 |  | 2103.1 | 84 | 0.47 | 0 | -22.7857
1743 | 96.438 |  | 2063.9 | 83.9 | 5.25 | 0 | -22.8056
1744 | 95.242 |  | 2023.7 | 83 | 10.28 | 0 | -22.8491
1745 | 94.248 |  | 1991.9 | 83 | 11.43 | 0 | -22.8673
1746 | 93.098 |  | 1970.6 | 83 | 15.42 | 0 | -22.8697
1747 | 91.702 |  | 1946.9 | 83 | 16.61 | 0 | -22.9417
1748 | 90.56 |  | 1926.4 | 83 | 17.76 | 0 | -22.8615
1749 | 89.77 |  | 1910.8 | 83 | 19.24 | 0 | -22.657
1750 | 89.072 |  | 1898.5 | 83 | 19.68 | 0 | -22.7192
1751 | 88.402 |  | 1884.3 | 83 | 20.79 | 0 | -22.7108
1752 | 87.816 |  | 1876.8 | 83 | 24.62 | 0 | -22.7086
1753 | 87.192 |  | 1865 | 83 | 27.53 | 0 | -22.7959
1754 | 86.73 |  | 1855.7 | 83 | 27.8 | 0 | -22.899
1755 | 86.432 |  | 1852.6 | 83 | 27.61 | 0 | -23.0236
1756 | 86.14 |  | 1848.7 | 83 | 25.55 | 0 | -23.0132
1757 | 85.736 |  | 1845.7 | 83 | 22.16 | 0 | -23.0375
1758 | 85.292 |  | 1842.3 | 83 | 19.96 | 0 | -23.0793
1759 | 84.81 |  | 1835 | 83 | 19.48 | -0.8147 | -22.0311
1760 | 84.3 |  | 1825.2 | 83 | 18.32 | -14.6028 | -5.885
1761 | 83.708 |  | 1816.7 | 83 | 16.78 | -71.6845 | 52.544
1762 | 83.18 |  | 1803.8 | 83 | 8.46 | -62.4078 | 42.7497
1763 | 82.582 |  | 1791.7 | 83.1 | 0 | -61.282 | 38.0472
1764 | 82.012 |  | 1777.1 | 84 | 0 | -58.4002 | 35.0621
1765 | 81.506 |  | 1748 | 84 | 0 | -56.2864 | 32.9685
1766 | 80.722 |  | 1718 | 84 | 0 | -54.7897 | 31.4097
1767 | 79.508 |  | 1687.4 | 84 | 0 | -53.6487 | 30.1859
1768 | 77.978 |  | 1651.4 | 84 | 0 | -52.5566 | 29.0728
1769 | 76.214 |  | 1612.9 | 84 | 0 | -51.7596 | 28.2365
1770 | 73.116 |  | 1551.7 | 84 | 0 | -51.1489 | 27.6606
1771 | 69.712 |  | 1487.4 | 84 | 0 | -50.815 | 27.3106
1772 | 66.666 |  | 1413.7 | 84 | 0 | -50.2505 | 26.6338
1773 | 63.922 |  | 1362.2 | 84 | 0 | -49.5518 | 26.0176
1774 | 61.14 |  | 1323.7 | 84 | 0.04 | -49.5848 | 26.1198
1775 | 58.336 |  | 1278.5 | 84 | 1.81 | -49.2276 | 25.733
1776 | 55.5 |  | 1214.1 | 83.9 | 13.05 | -48.9859 | 25.2865
1777 | 52.722 |  | 1119.9 | 83 | 0 | -48.4562 | 24.8007
1778 | 50.094 |  | 793.5 | 83 | 0 | -46.7367 | 25.1914
1779 | 47.014 |  | 1188 | 83 | 0 | -45.2504 | 24.6557
1780 | 43.594 |  | 1203.6 | 83 | 0 | -48.0802 | 24.3913
1781 | 38.864 |  | 1065.9 | 83 | 0 | -47.875 | 24.0885
1782 | 35.438 |  | 785.2 | 83 | 0 | -47.4463 | 23.595
1783 | 33.298 |  | 1129.1 | 83 | 0 | -47.2353 | 23.5183
1784 | 31.888 |  | 1367.7 | 83 | 0 | -47.267 | 23.7781
1785 | 30.484 |  | 1312.4 | 83 | 0.2 | -47.3442 | 23.5529
1786 | 28.328 |  | 1229.7 | 83 | 1.8 | -46.9802 | 23.1512
1787 | 26.142 |  | 1065.9 | 83 | 0 | -44.7164 | 20.9989
1788 | 23.47 |  | 789.9 | 83 | 0 | -35.992 | 11.6793
1789 | 21.632 |  | 1161.6 | 83 | 1.57 | -16.6626 | -8.3169
1790 | 18.448 |  | 1252.6 | 83 | 15.66 | 0 | -25.8501
1791 | 14.368 |  | 1020.9 | 83 | 15.14 | 0 | -23.1252
1792 | 10.628 |  | 750 | 83 | 13.51 | 0 | -22.4914
1793 | 6.678 |  | 750 | 83 | 11.87 | 0 | -22.5251
1794 | 2.592 |  | 750 | 83 | 12.54 | 0 | -22.5566
1795 | 0 |  | 750 | 83 | 12.94 | 0 | 0
1796 | 0 |  | 750 | 83 | 13.3 | 0 | 0
1797 | 0 |  | 750 | 83 | 13.3 | 0 | 0
1798 | 0 |  | 750 | 83 | 13.3 | 0 | 0
1799 | 0 |  | 750 | 83 | 13.3 | 0 | 0
1800 | 0 |  | 750 | 83 | 13.3 | 0 | 0
When the bag phases do not coincide with the standard ones, you must provide the 'bag_phases' vector that defines the phases integration times.
If nothing is provided the default WLTP is run as specified by the regulation.

## NEDC-L
Time [sec] | Dyno Velocity [km/h] | Dyno Gear [-] | Bag Phases [-]
times | velocities | gears | bag_phases
Add data here if you want a specific velocity profile and/or bag phases and/or gearshifting pattern to be used for NEDC prediction.
When the bag phases do not coincide with the standard ones, you must provide 'times', 'velocities' and 'bag_phases' vectors. The 'bag_phases' vector defines the phases integration times.
In case of manual transmission you can provide gearshifting pattern. This is not allowed for automatic or cvt transmissions. When you provide the 'gears' vector, you also must provide 'times' and 'velocities' vectors.
If nothing is provided the basic NEDC is run as specified by the regulation.

## WLTP-L
Time [sec] | Dyno Velocity [km/h] | Bag Phases [-] | OBD Engine Speed [rpm] | OBD Engine Coolant Temperature [°C] | OBD Calculated Engine Load [%] | Alternator Current [A] | Low-Voltage Battery Current [A]
times | velocities | bag_phases | engine_speeds_out | engine_coolant_temperatures | co2_normalization_references | alternator_currents | battery_currents
When the bag phases do not coincide with the standard ones, you must provide the 'bag_phases' vector that defines the phases integration times.
If nothing is provided the default WLTP is run as specified by the regulation.

## prediction.WLTP
Time [sec] | Velocity [km/h] | Bag Phases [-] | WLTP- H Gear [-] | WLTP- L Gear [-]
times | velocities | bag_phases | gears WLTP-H | gears WLTP-L
This sheet is intended for the calculation of theoretical WLTPs.
Add data here if you want a specific velocity profile and/or bag phases and/or gearshifting pattern to be used for WLTP prediction.
When the bag phases do not coincide with the standard ones, you must provide 'times', 'velocities' and 'bag_phases' vectors. The 'bag_phases' vector defines the phases integration times.
In case of manual transmission you can provide gearshifting pattern. This is not allowed for automatic or cvt transmissions. When you provide the 'gears' vector, you also must provide 'times' and 'velocities' vectors.
If the gears vectors are not provided, CO2MPAS predicts WLTP generating gearshifting pattern according to pre phase-1a version of the GTR spec.
If nothing is provided the default WLTP is run as specified by the regulation.
The road loads and other parameters are the same as for the measured test (as provided in the Inputs tab).

## gear_box_ratios
gear | gear box ratio
[-] | [-] | Definitions:
1 | 4.685 | * gear box ratio matrix is an array: [Ratio for gear 1, Ratio for gear 2, …]
2 | 2.478
3 | 1.623
4 | 1.207
5 | 1
6 | 0.808
7
8
9
10
11
12
13
14
15
16

## active_cylinder_ratios
Active cylinder ratios
[-] | Note:
1 | Make sure to set the parameter 'engine_has_cylinder_deactivation' in the 'Inputs' tab to TRUE.
Example:
If the vehicle has an engine with 4 cylinders and it has the possibility to deactivate 2 cylinders, you have to introduce the following ratio: 0.5 (2/4).
If the vehicle has an engine with 3 cylinders and it has the possibility to deactivate 1 cylinder, you have to introduce the following ratios: 0.66 (2/3).
If the vehicle has an engine with 6 cylinders and it has the possibility to deactivate 3 cylinders, you have to introduce the following ratio: 0.5 (3/6).
If the vehicle has an engine with 6 cylinders and it has the possibility to deactivate 2 or 3 cylinders, you have to introduce the following ratios: 0.66 (4/6) and 0.5 (3/6).
If the vehicle has an engine with 6 cylinders and it has the possibility to deactivate 2 or 3 or 4 cylinders, you have to introduce the following ratios: 0.66 (4/6), 0.5 (3/6), and 0.33 (2/6).

## T1_map
speed | power
RPM | kW
1000 | 26.2
1500 | 62.8
2000 | 83.8
2500 | 104.7
3000 | 115.89
3500 | 117.3
3750 | 120
4000 | 116.8
4250 | 104.6