## output_report
Vehicle Family ID
CO2MPAS version
Date/Time
Type approval mode
NEDC Average Specific CO2 Emissions* | Vehicle H | Vehicle L | units
NEDC CO2 declared value |  |  | g/km
NEDC CO2MPAS simulated |  |  | g/km
CO2MPAS deviation |  |  | %
*Ki factor - corrected
NEDC CO2MPAS CO2 Emissions | Vehicle H | Vehicle L
CO2MPAS simulated NEDC |  |  | g/km
CO2MPAS simulated UDC |  |  | g/km
CO2MPAS simulated EUDC |  |  | g/km
NEDC Inputs | Vehicle H | Vehicle L
F0 |  |  | N
F1 |  |  | N/km/h
F2 |  |  | N/(km/h)2
Inertia |  |  | kg
WLTP Inputs | Vehicle H | Vehicle L
F0 |  |  | N
F1 |  |  | N/km/h
F2 |  |  | N/(km/h)2
Test Mass |  |  | kg
CO2 emission phase Low |  |  | g/km
CO2 emission phase Medium |  |  | g/km
CO2 emission phase High |  |  | g/km
CO2 emission phase Extra-High |  |  | g/km

## dice_report
Vehicle Family ID
CO2MPAS version
Date/Time
Type approval mode
| Vehicle H | Vehicle L | units
Fuel Type |  |  | -
Engine Capacity |  |  | cc
Gearbox type |  |  | -
Turbo engine |  |  | -
alternator_model score |  |  | A
at_model score |  |  | -
clutch_torque_converter_model score |  |  | RPM
co2_params score |  |  | CO2g/s
engine_cold_start_speed_model score |  |  | RPM
engine_coolant_temperature_model score |  |  | °C
engine_speed_model score |  |  | RPM
start_stop_model score |  |  | -
CO2MPAS deviation |  |  | %

## summary
Parameter | Value
CO2MPAS version | 1.4.2
Simulation started | 2016/12/13-17:23:19
Time elapsed | 18.091 sec
input_version | 2.2.5
output_folder | C:/Users/komnodi/Desktop/13-12-16_Presentation_inputs_outputs/outputs/
overwrite_cache | True
run_base | True
run_plan | False
timestamp | 20161213_172249
type_approval_mode | True
|  |  | declared_co2_emission | co2_emission | [6 empty] | vehicle
|  |  | declared_value | low | medium | high | extra_high | UDC | EUDC | value | engine_capacity | engine_is_turbo | f0 | f1 | f2 | fuel_type | gear_box_type | has_start_stop | ki_factor | r_dynamic | mass
|  |  | [CO2g/km] | [CO2g/km] | [CO2g/km] | [CO2g/km] | [CO2g/km] | [CO2g/km] | [CO2g/km] | [CO2g/km] | [cm3] |  | [N] | [N/(km/h)] | [N/(km/h)^2] |  |  |  | [-] | [m] | [kg]
cycle | stage | usage
nedc_h | prediction | target | 217.807
|  | output | 211.7031 |  |  |  |  | 250.6563 | 188.8889 | 211.7031 | 2298 | TRUE | 201.7 | 1.65 | 0.052 | diesel | manual | FALSE | 1 | 0.37045 | 2158
|  | input | [8 empty] | 2298 | TRUE | 201.7 | 1.65 | 0.052 | diesel | manual | FALSE |  |  | 2158
nedc_l | prediction | output | [8 empty] | 2298 | TRUE |  |  |  | diesel | manual | FALSE | 1 | 0.37066
|  | input | [8 empty] | 2298 | TRUE |  |  |  | diesel | manual | FALSE
wltp_h | prediction | target | [7 empty] | 217.8073
|  | output | 220.0421 | 235.4666 | 197.9645 | 196.2866 | 247.5915 |  |  | 220.0421 | 2298 | TRUE | 243.74 | 1.6746 | 0.0528 | diesel | manual | FALSE | 1 | 0.37045 | 2403.56
| calibration | output | 217.8073 | 231.76 | 195.31 | 193.15 | 246.99 |  |  | 217.8073 | 2298 | TRUE | 243.74 | 1.6746 | 0.0528 | diesel | manual | FALSE | 1 | 0.37045 | 2403.56
|  | input |  | 231.76 | 195.31 | 193.15 | 246.99 |  |  |  | 2298 | TRUE | 243.74 | 1.6746 | 0.0528 | diesel | manual | FALSE |  |  | 2403.56
wltp_l | prediction | output | [8 empty] | 2298 | TRUE |  |  |  | diesel | manual | FALSE | 1 | 0.37066
| calibration | output | [8 empty] | 2298 | TRUE |  |  |  | diesel | manual | FALSE | 1 | 0.37066
|  | input | [8 empty] | 2298 | TRUE |  |  |  | diesel | manual | FALSE
wltp_p | precondition | output | [9 empty] | TRUE | [5 empty] | TRUE | 1
| prediction | [7 empty] | calibration
| nedc_h |  | nedc_l |  | wltp_h |  | wltp_l |  | wltp_h |  | wltp_l
| from | status | from | status | from | status | from | status | from | status | from | status
model_id
alternator_model | wltp_h | TRUE |  |  | wltp_h | TRUE |  |  | wltp_h | TRUE
clutch_torque_converter_model | wltp_h | TRUE |  |  | wltp_h | TRUE |  |  | wltp_h | TRUE
co2_params | wltp_h | TRUE |  |  | wltp_h | TRUE |  |  | wltp_h | TRUE
engine_cold_start_speed_model | wltp_h | TRUE |  |  | wltp_h | TRUE |  |  | wltp_h | TRUE
engine_coolant_temperature_model | wltp_h | TRUE |  |  | wltp_h | TRUE |  |  | wltp_h | TRUE
engine_speed_model | wltp_h | TRUE | wltp_l | TRUE | wltp_h | TRUE | wltp_l | TRUE | wltp_h | TRUE | wltp_l | TRUE
start_stop_model | wltp_h | TRUE |  |  | wltp_h | TRUE |  |  | wltp_h | TRUE
prediction
| nedc_h |  | wltp_h
| mean_absolute_error | prediction_target_ratio | mean_absolute_error | prediction_target_ratio
param_id
co2_emission_value |  |  | 2.2347 | 1.0103
declared_co2_emission_value | 6.1039 | 0.97198

## output.prediction.nedc_h.pa
Parameter | Model Name | Value
Cycle name | input.cycle_name | NEDC_H
Active cylinder ratios [-]. | input.active_cylinder_ratios | (1.0,)
Air density [kg/m3]. | air_density | 1.2
Alternator efficiency [-]. | input.alternator_efficiency | 0.67
Alternator initialization time [s]. | alternator_initialization_time | 24.5
Alternator nominal power [kW]. | input.alternator_nominal_power | 2.8
Alternator nominal voltage [V]. | input.alternator_nominal_voltage | 14.0
Alternator off threshold [A]. | alternator_off_threshold | -1.0
Alternator start window width [s]. | alternator_start_window_width | 4.0
Angle slope [rad]. | angle_slope | 0.0
Auxiliaries power loss [kW]. | auxiliaries_power_loss | 0.0
Auxiliaries torque loss [N*m]. | auxiliaries_torque_loss | 0.0
Battery capacity [Ah]. | input.battery_capacity | 70.0
Calibration status. | calibration_status | [(True, "Parameters(None, OrderedDict([('a', Parameter(name='a', vary=True, max=inf, min=-inf, expr=None, value=0.391197)), ('a2', Parameter(name='a2', vary=True, max=inf, min=-inf, expr=None, value=-0.0012)), ('b', Parameter(name='b', vary=True, max=inf, min=-inf, expr=None, value=0.028604)), ('b2', Parameter(name='b2', vary=False, max=inf, min=-inf, expr=None, value=0)), ('c', Parameter(name='c', vary=True, max=inf, min=-inf, expr=None, value=-0.00196)), ('l', Parameter(name='l', vary=True, max=inf, min=-inf, expr=None, value=-1.55291)), ('l2', Parameter(name='l2', vary=True, max=inf, min=-inf, expr=None, value=-0.0076)), ('t0', Parameter(name='t0', vary=True, max=inf, min=-inf, expr=None, value=4.5)), ('t1', Parameter(name='t1', vary=True, max=inf, min=-inf, expr=None, value=3.5)), ('trg', Parameter(name='trg', vary=False, max=inf, min=-inf, expr=None, value=79.6205750902))]))"), (True, "Parameters(None, OrderedDict([('a', Parameter(name='a', vary=True, max=inf, min=-inf, expr=None, value=0.372152389106)), ('a2', Parameter(name='a2', vary=True, max=inf, min=-inf, expr=None, value=-0.00119942860347)), ('b', Parameter(name='b', vary=True, max=inf, min=-inf, expr=None, value=0.0297777404031)), ('b2', Parameter(name='b2', vary=False, max=inf, min=-inf, expr=None, value=0)), ('c', Parameter(name='c', vary=True, max=inf, min=-inf, expr=None, value=-0.00201663614535)), ('l', Parameter(name='l', vary=True, max=inf, min=-inf, expr=None, value=-1.59706284188)), ('l2', Parameter(name='l2', vary=True, max=inf, min=-inf, expr=None, value=-0.00782754755337)), ('t0', Parameter(name='t0', vary=True, max=inf, min=-inf, expr=None, value=0.0)), ('t1', Parameter(name='t1', vary=True, max=inf, min=-inf, expr=None, value=0.0)), ('trg', Parameter(name='trg', vary=False, max=inf, min=-inf, expr=None, value=79.6205750902))]))"), (True, "Parameters(None, OrderedDict([('a', Parameter(name='a', vary=True, max=inf, min=-inf, expr=None, value=0.372152389106)), ('a2', Parameter(name='a2', vary=True, max=inf, min=-inf, expr=None, value=-0.00119942860347)), ('b', Parameter(name='b', vary=True, max=inf, min=-inf, expr=None, value=0.0297777404031)), ('b2', Parameter(name='b2', vary=False, max=inf, min=-inf, expr=None, value=0)), ('c', Parameter(name='c', vary=True, max=inf, min=-inf, expr=None, value=-0.00201663614535)), ('l', Parameter(name='l', vary=True, max=inf, min=-inf, expr=None, value=-1.59706284188)), ('l2', Parameter(name='l2', vary=True, max=inf, min=-inf, expr=None, value=-0.00782754755337)), ('t0', Parameter(name='t0', vary=True, max=inf, min=-inf, expr=None, value=3.3383989311)), ('t1', Parameter(name='t1', vary=True, max=inf, min=-inf, expr=None, value=7.00704231444)), ('trg', Parameter(name='trg', vary=False, max=inf, min=-inf, expr=None, value=79.6205750902))]))"), (True, "Parameters(None, OrderedDict([('a', Parameter(name='a', vary=True, max=inf, min=-inf, expr=None, value=0.374494225615)), ('a2', Parameter(name='a2', vary=True, max=inf, min=-inf, expr=None, value=-0.00116192381567)), ('b', Parameter(name='b', vary=True, max=inf, min=-inf, expr=None, value=0.0297474343116)), ('b2', Parameter(name='b2', vary=False, max=inf, min=-inf, expr=None, value=0)), ('c', Parameter(name='c', vary=True, max=inf, min=-inf, expr=None, value=-0.00203773216666)), ('l', Parameter(name='l', vary=True, max=inf, min=-inf, expr=None, value=-1.61875166171)), ('l2', Parameter(name='l2', vary=True, max=inf, min=-inf, expr=None, value=-0.00813618130656)), ('t0', Parameter(name='t0', vary=True, max=inf, min=-inf, expr=None, value=3.86448028368)), ('t1', Parameter(name='t1', vary=True, max=inf, min=-inf, expr=None, value=5.30180971462)), ('trg', Parameter(name='trg', vary=False, max=inf, min=-inf, expr=None, value=79.6205750902))]))")]
Calibration tc speed threshold [RPM]. | calibration_tc_speed_threshold | 100.0
Change gear window width [s]. | change_gear_window_width | 4.0
Clutching time window [s]. | clutch_window | (0.0, 0.0)
Co2 params calibrated. | co2_params_calibrated | Parameters(None, OrderedDict([('a', Parameter(name='a', vary=True, max=inf, min=-inf, expr=None, value=0.374494225615)), ('a2', Parameter(name='a2', vary=True, max=inf, min=-inf, expr=None, value=-0.00116192381567)), ('b', Parameter(name='b', vary=True, max=inf, min=-inf, expr=None, value=0.0297474343116)), ('b2', Parameter(name='b2', vary=False, max=inf, min=-inf, expr=None, value=0)), ('c', Parameter(name='c', vary=True, max=inf, min=-inf, expr=None, value=-0.00203773216666)), ('l', Parameter(name='l', vary=True, max=inf, min=-inf, expr=None, value=-1.61875166171)), ('l2', Parameter(name='l2', vary=True, max=inf, min=-inf, expr=None, value=-0.00813618130656)), ('t0', Parameter(name='t0', vary=True, max=inf, min=-inf, expr=None, value=3.86448028368)), ('t1', Parameter(name='t1', vary=True, max=inf, min=-inf, expr=None, value=5.30180971462)), ('trg', Parameter(name='trg', vary=False, max=inf, min=-inf, expr=None, value=79.6205750902))]))
Correct f0. | correct_f0 | False
Cycle type. | input.cycle_type | NEDC
Delta time engine starter [s]. | delta_time_engine_starter | 1.0
Electric load [kW]. | electric_load | (-0.31926131789297663, -0.31926131789297663)
Enable phases willans. | enable_phases_willans | False
Enable willans. | enable_willans | False
Engine capacity [cm3]. | input.engine_capacity | 2298.0
Engine fuel lower heating value [kJ/kg]. | input.engine_fuel_lower_heating_value | 42650.04772
Engine has cylinder deactivation. | input.engine_has_cylinder_deactivation | False
Engine has variable valve actuation [-]. | input.engine_has_variable_valve_actuation | False
Engine idle fuel consumption [g/s]. | input.engine_idle_fuel_consumption | 0.067
Engine is turbo. | input.engine_is_turbo | True
Engine stroke [mm]. | input.engine_stroke | 101.3
F0 [N]. | input.f0 | 201.7
F1 [N/(km/h)]. | input.f1 | 1.65
F2 [N/(km/h)^2]. | input.f2 | 0.052
Final drive efficiency [-]. | final_drive_efficiency | 1.0
Final drive ratio [-]. | input.final_drive_ratio | 3.692
Fuel carbon content [%]. | input.fuel_carbon_content_percentage | 85.7
Fuel saving at strategy. | input.fuel_saving_at_strategy | False
Fuel type. | input.fuel_type | diesel
Full load powers [kW]. | input.full_load_powers | [26.2, 62.8, 83.8, 104.7, 115.89, 117.3, 120.0, 116.8, 104.6]
Full load speeds [RPM]. | input.full_load_speeds | [1000.0, 1500.0, 2000.0, 2500.0, 3000.0, 3500.0, 3750.0, 4000.0, 4250.0]
Gear box ratios [-]. | input.gear_box_ratios | {1: 4.685, 2: 2.478, 3: 1.623, 4: 1.207, 5: 1.0, 6: 0.808}
Gear box temperature references [°C]. | gear_box_temperature_references | (40.0, 80.0)
Gear box type. | input.gear_box_type | manual
Has energy recuperation. | input.has_energy_recuperation | True
Has exhausted gas recirculation. | input.has_exhausted_gas_recirculation | True
Has gear box thermal management. | input.has_gear_box_thermal_management | False
Has lean burn. | input.has_lean_burn | False
Has periodically regenerating systems [-]. | input.has_periodically_regenerating_systems | False
Has selective catalytic reduction. | input.has_selective_catalytic_reduction | False
Has start stop. | input.has_start_stop | False
Has torque converter [-]. | input.has_torque_converter | False
Idle engine speed [RPM]. | input.idle_engine_speed_median | 750.0
Idle engine speed std [RPM]. | idle_engine_speed_std | 100.0
Ignition type. | input.ignition_type | compression
Initial friction params [-]. | initial_friction_params | [-1.55291, -0.0076]
Is an hot cycle? | is_cycle_hot | False
Is the vehicle hybrid? | is_hybrid | False
K1 [-]. | k1 | 1
K2 [-]. | k2 | 2
Lock up tc limits [km/h, m/s]. | lock_up_tc_limits | (48.0, 0.3)
Max battery charging current [A]. | max_battery_charging_current | 68.2596
Max engine coolant temperature [°C]. | max_engine_coolant_temperature | 88.0
Max velocity full load correction. | max_velocity_full_load_correction | 100.0
Min engine on speed [RPM]. | min_engine_on_speed | 10.0
Min time engine on after start [s]. | min_time_engine_on_after_start | 4.0
N wheel drive [-]. | n_wheel_drive | 2
Plateau acceleration [m/s2]. | plateau_acceleration | 0.100000119209
Start demand [kJ]. | start_demand | 0.0
Start stop activation time [s]. | start_stop_activation_time | 30.0
Stop velocity [km/h]. | stop_velocity | 1.00000011921
Time cold hot transition [s]. | time_cold_hot_transition | 300.0
Time frequency [1/s]. | time_sample_frequency | 1.0
Tyre code (e.g.,P225/70R14). | input.tyre_code | 255/60R18
Dynamic rolling coefficient [-]. | tyre_dynamic_rolling_coefficient | 0.970777164621
Use basic start stop. | use_basic_start_stop | True
Use dt gear shifting. | use_dt_gear_shifting | False
Vehicle mass [kg]. | input.vehicle_mass | 2158.0
Initial engine temperature [°C]. | initial_temperature | 25.0
Correct start stop with gears. | correct_start_stop_with_gears | True
Engine max speed [RPM]. | engine_max_speed | 4250.0
Engine moment inertia [kg*m2]. | engine_moment_inertia | 0.5596
Engine normalization temperature [°C]. | engine_thermostat_temperature | 79.6205750902
Engine type. | engine_type | compression
Fuel carbon content [CO2g/g]. | fuel_carbon_content | 3.142333333333333
Idle engine speed [RPM]. | idle_engine_speed | (750.0, 100.0)
Initial state of charge [%]. | initial_state_of_charge | 99.0
Ki factor [-]. | ki_factor | 1.0
N dyno axes [-]. | n_dyno_axes | 1
Number of gears [-]. | n_gears | 6.0
Road loads [N, N/(km/h), N/(km/h)^2]. | road_loads | (201.7, 1.65, 0.052)
State of charge balance [%]. | state_of_charge_balance | 88.76035310515869
State of charge balance window [%]. | state_of_charge_balance_window | 2.4639603373016286
Maximum power [kW]. | engine_max_power | 120.0
Rated engine speed [RPM]. | engine_max_speed_at_max_power | 3750.0
Inertial factor [%]. | inertial_factor | 1.5
R wheels [m]. | r_wheels | 0.3816
Engine initial temperature [°C] | initial_engine_temperature | 25.0
Engine mass [kg]. | engine_mass | 121.5456
Engine nominal power [kW]. | engine_max_torque | 336.135239810083
R dynamic [m]. | r_dynamic | 0.37044856601924625
After treatment temperature threshold [°C]. | after_treatment_temperature_threshold | [32.33162081748195, 33.67543741276531]
Engine heat capacity [kg*J/K]. | engine_heat_capacity | 64409.9305344
Equivalent gear box heat capacity [kg*J/K]. | equivalent_gear_box_heat_capacity | 36199.31832
Speed velocity ratios [h*RPM/km]. | speed_velocity_ratios | {0: 10000.0, 1: 123.85463130736622, 2: 65.5094506680157, 3: 42.90631090968098, 4: 31.90875986936842, 5: 26.43642076998212, 6: 21.360627982145555}
K5 [-]. | k5 | 2
Max gear [-]. | max_gear | 6
Velocity speed ratios [km/(h*RPM)]. | velocity_speed_ratios | {0: 0.0, 1: 0.00807398148494206, 2: 0.015264973065760105, 3: 0.023306594736262197, 4: 0.031339356468064246, 5: 0.03782660325695354, 6: 0.04681510304078409}
Phases integration times [s]. | phases_integration_times | ((0.0, 780.0), (780.0, 1180.0))
Engine thermostat temperature window [°C]. | engine_thermostat_temperature_window | (52.833311724951173, 106.40783845552984)
Optimal efficiency. | optimal_efficiency | {'efficiency': [0.3486356396797396, 0.36223353095697247, 0.37278727215079854, 0.3803084986124239, 0.3848103132368983, 0.3863068195375449, 0.3848126835442791, 0.38034274670213913, 0.3729117024037838, 0.3625338403711992], 'engine_bmep': [13.22094626258503, 13.898082518067863, 14.512947076668208, 15.06267006657528, 15.54200088290631, 15.943532634711689, 16.257947790268783, 16.474268909944406, 16.580101637819993, 16.561860852014362], 'mean_piston_speeds': [2.5325, 3.3571290032227763, 4.181758006445553, 5.0063870096683285, 5.831016012891105, 6.655645016113882, 7.480274019336658, 8.304903022559435, 9.129532025782211, 9.954161029004988]}
Has sufficient power. | has_sufficient_power | True
Phases co2 emissions [CO2g/km]. | phases_co2_emissions | (250.65627712444831, 188.88887067461246)
Co2 emission value [CO2g/km]. | co2_emission_value | 211.70305271258061
Declared co2 emission value [CO2g/km]. | target.declared_co2_emission_value | 217.807
| declared_co2_emission_value | 211.70305271258061
Extended phases integration times [s]. | extended_phases_integration_times | ((0.0, 780.0), (780.0, 1180.0))
Extended phases co2 emissions [CO2g/km]. | extended_phases_co2_emissions | (250.65627712444831, 188.88887067461246)

## output.prediction.nedc_h.ts
Time vector [s]. | Angle slope vector [rad]. | Auxiliaries torque losses [N*m]. | Velocity vector [km/h]. | Gear vector [-]. | Acceleration vector [m/s2]. | Vehicle climbing resistance [N]. | Wheel speeds [RPM]. | Gear shifts [-]. | Wheel speed vector [RPM]. | Gear box speeds in [RPM]. | Delta engine speed [RPM]. | Motive power [kW]. | Wheel powers [kW]. | Wheel torques [N*m]. | Final drive torques in [N*m]. | Final drive powers in [kW]. | Gear box efficiencies [-]. | Temperature vector [°C]. | Torque required vector [N*m]. | Gear box powers in [kW]. | Gear box torque losses [N*m]. | Alternator current vector [A]. | Alternator statuses [-]. | Battery currents [A]. | Engine coolant temperatures [°C]. | Engine speeds out hot [RPM]. | Engine starts [-]. | On engine [-]. | State of charges [%]. | Alternator powers demand [kW]. | Cold start speeds delta [RPM]. | Engine temperature derivatives [°C/s]. | On idle [-]. | Cold start speeds phases [-]. | Engine speed [RPM]. | Auxiliaries power losses [N*m]. | Clutch tc powers [kW]. | Brake powers. | Engine power vector [kW]. | Missing powers [kW]. | Active cylinders. | Active exhausted gas recirculations. | Active lean burns. | Active variable valves. | Co2 emissions [CO2g/s]. | Fuel consumptions [g/s]. | Identified co2 emissions [CO2g/s].
times | angle_slopes | auxiliaries_torque_losses | velocities | gears | accelerations | climbing_force | wheel_speeds | gear_shifts | final_drive_speeds_in | gear_box_speeds_in | clutch_tc_speeds_delta | motive_powers | wheel_powers | wheel_torques | final_drive_torques_in | final_drive_powers_in | gear_box_efficiencies | gear_box_temperatures | gear_box_torques_in | gear_box_powers_in | gear_box_torque_losses | alternator_currents | alternator_statuses | battery_currents | engine_coolant_temperatures | engine_speeds_out_hot | engine_starts | on_engine | state_of_charges | alternator_powers_demand | cold_start_speeds_delta | engine_temperature_derivatives | on_idle | cold_start_speeds_phases | engine_speeds_out | auxiliaries_power_losses | clutch_tc_powers | brake_powers | engine_powers_out | missing_powers | active_cylinders | active_exhausted_gas_recirculations | active_lean_burns | active_variable_valves | co2_emissions | fuel_consumptions | identified_co2_emissions
0 | 0 | 0 | 0 | 0 | 0 | 0 | 0 | FALSE | 0 | 0 | 0 | 0 | 0 | 0 | 0 | 0 | 1 | 25 | 0 | 0 | 0 | -70.7465 | 3 | 47.9422 | 25 | 750 | FALSE | TRUE | 99 | 1.4783 | 0 | 0.010585 | TRUE | TRUE | 750 | 0 | 0 | 0 | 1.4783 | 0 | 1 | 0 | 0 | 0 | 0.40345 | 0.12839 | 0.40345
1 | 0 | 0 | 0 | 0 | 0 | 0 | 0 | FALSE | 0 | 0 | 0 | 0 | 0 | 0 | 0 | 0 | 1 | 25 | 0 | 0 | 0 | -70.7465 | 3 | 47.9422 | 25.0107 | 750 | FALSE | TRUE | 99.019 | 1.4783 | 0 | 0.010525 | TRUE | TRUE | 750 | 0 | 0 | 0 | 1.4783 | 0 | 1 | 0 | 0 | 0 | 0.40339 | 0.12837 | 0.40339
2 | 0 | 0 | 0 | 0 | 0 | 0 | 0 | FALSE | 0 | 0 | 0 | 0 | 0 | 0 | 0 | 0 | 1 | 25 | 0 | 0 | 0 | -70.7465 | 3 | 47.9422 | 25.0214 | 750 | FALSE | TRUE | 99.038 | 1.4783 | 0 | 0.010903 | TRUE | TRUE | 750 | 0 | 0 | 0 | 1.4783 | 0 | 1 | 0 | 0 | 0 | 0.40334 | 0.12836 | 0.40334
3 | 0 | 0 | 0 | 0 | 0 | 0 | 0 | FALSE | 0 | 0 | 0 | 0 | 0 | 0 | 0 | 0 | 1 | 25 | 0 | 0 | 0 | -70.7465 | 3 | 47.9422 | 25.032 | 750 | FALSE | TRUE | 99.0571 | 1.4783 | 0 | 0.01203 | TRUE | TRUE | 750 | 0 | 0 | 0 | 1.4783 | 0 | 1 | 0 | 0 | 0 | 0.40328 | 0.12834 | 0.40328
4 | 0 | 0 | 0 | 0 | 0 | 0 | 0 | FALSE | 0 | 0 | 0 | 0 | 0 | 0 | 0 | 0 | 1 | 25 | 0 | 0 | 0 | -69.7606 | 3 | 46.9563 | 25.0427 | 750 | FALSE | TRUE | 99.0759 | 1.4577 | 0 | 0.012131 | TRUE | TRUE | 750 | 0 | 0 | 0 | 1.4577 | 0 | 1 | 0 | 0 | 0 | 0.40322 | 0.12832 | 0.40322
5 | 0 | 0 | 0 | 0 | 0 | 0 | 0 | FALSE | 0 | 0 | 0 | 0 | 0 | 0 | 0 | 0 | 1 | 25 | 0 | 0 | 0 | -69.7606 | 3 | 46.9563 | 25.0534 | 750 | FALSE | TRUE | 99.0945 | 1.4577 | 0 | 0.013057 | TRUE | TRUE | 750 | 0 | 0 | 0 | 1.4577 | 0 | 1 | 0 | 0 | 0 | 0.40317 | 0.1283 | 0.40317
6 | 0 | 0 | 0 | 0 | 0 | 0 | 0 | FALSE | 0 | 0 | 0 | 0 | 0 | 0 | 0 | 0 | 1 | 25 | 0 | 0 | 0 | -69.7606 | 3 | 46.9563 | 25.0641 | 750 | FALSE | TRUE | 99.1132 | 1.4577 | 0 | 0.010014 | TRUE | TRUE | 750 | 0 | 0 | 0 | 1.4577 | 0 | 1 | 0 | 0 | 0 | 0.40311 | 0.12828 | 0.40311
7 | 0 | 0 | 0 | 1 | 0 | 0 | 0 | TRUE | 0 | 0 | 0 | 0 | 0 | 0 | 0 | 0 | 1 | 25 | 0 | 0 | 0 | -69.7606 | 3 | 46.9563 | 25.0748 | 750 | FALSE | TRUE | 99.1318 | 1.4577 | 0 | 0.004195 | TRUE | TRUE | 750 | 0 | 0 | 0 | 1.4577 | 0 | 1 | 0 | 0 | 0 | 0.40306 | 0.12827 | 0.40306
8 | 0 | 0 | 0 | 1 | 0 | 0 | 0 | FALSE | 0 | 0 | 0 | 0 | 0 | 0 | 0 | 0 | 1 | 25 | 0 | 0 | 0 | -69.7606 | 3 | 46.9563 | 25.0855 | 750 | FALSE | TRUE | 99.1504 | 1.4577 | 0 | 0.0032232 | TRUE | TRUE | 750 | 0 | 0 | 0 | 1.4577 | 0 | 1 | 0 | 0 | 0 | 0.403 | 0.12825 | 0.403
9 | 0 | 0 | 0 | 1 | 0 | 0 | 0 | FALSE | 0 | 0 | 0 | 0 | 0 | 0 | 0 | 0 | 1 | 25 | 0 | 0 | 0 | -69.7606 | 3 | 46.9563 | 25.0961 | 750 | FALSE | TRUE | 99.1691 | 1.4577 | 0 | -0.0025266 | TRUE | TRUE | 750 | 0 | 0 | 0 | 1.4577 | 0 | 1 | 0 | 0 | 0 | 0.40295 | 0.12823 | 0.40295
10 | 0 | 0 | 0 | 1 | 0 | 0 | 0 | FALSE | 0 | 0 | 0 | 0 | 0 | 0 | 0 | 0 | 1 | 25 | 0 | 0 | 0 | -69.7606 | 3 | 46.9563 | 25.1068 | 750 | FALSE | TRUE | 99.1877 | 1.4577 | 0 | 0.011646 | TRUE | TRUE | 750 | 0 | 0 | 0 | 1.4577 | 0 | 1 | 0 | 0 | 0 | 0.40289 | 0.12821 | 0.40289
11 | 0 | 0 | 0 | 1 | 0.51815 | 0 | 0 | FALSE | 0 | 0 | 0 | 0 | 0 | 0 | 0 | 0 | 1 | 25 | 0 | 0 | 0 | -69.7606 | 3 | 46.9563 | 25.0911 | 750 | FALSE | TRUE | 99.2063 | 1.4577 | 0 | 0.015055 | TRUE | TRUE | 750 | 0 | 0 | 0 | 1.4577 | 0 | 1 | 0 | 0 | 0 | 0.40297 | 0.12824 | 0.40297
12 | 0 | 0 | 3.75 | 1 | 1.1912 | 0 | 26.8517 | FALSE | 99.1366 | 464.4549 | 0 | 2.9353 | 2.9353 | 1043.8806 | 282.7412 | 2.9353 | 0.92561 | 25 | 65.2005 | 3.1712 | 4.8502 | -69.7606 | 3 | 46.9563 | 25.105 | 750 | FALSE | TRUE | 99.225 | 1.4577 | 0 | 0.021843 | FALSE | FALSE | 750 | 0 | 3.1712 | 0 | 4.6534 | 0 | 1 | 0 | 0 | 0 | 0.4029 | 0.12822 | 0.4029
13 | 0 | 0 | 7.5 | 1 | 0.96688 | 0 | 53.7035 | FALSE | 198.2732 | 928.9097 | 0 | 4.8642 | 4.8642 | 864.9307 | 234.2716 | 4.8642 | 0.91269 | 25.006 | 54.788 | 5.3295 | 4.7834 | -69.7606 | 3 | 46.9563 | 25.1012 | 928.9097 | FALSE | TRUE | 99.2436 | 1.4577 | 0 | 0.036006 | FALSE | FALSE | 928.9097 | 0 | 5.3295 | 0 | 7.1047 | 0 | 1 | 3 | 0 | 0 | 2.2046 | 0.70159 | 2.2046
14 | 0 | 0 | 11.25 | 1 | 1.1912 | 0 | 80.5552 | FALSE | 297.4097 | 1393.3646 | 0 | 8.8629 | 8.8629 | 1050.6339 | 284.5704 | 8.8629 | 0.91607 | 25.0178 | 66.3059 | 9.6749 | 5.5651 | -69.7606 | 3 | 46.9563 | 25.2028 | 1393.3646 | FALSE | TRUE | 99.2622 | 1.4577 | 0 | 0.048922 | FALSE | FALSE | 1393.3646 | 0 | 9.6749 | 0 | 11.7945 | 0 | 1 | 3 | 0 | 0 | 3.4214 | 1.0888 | 3.4214
15 | 0 | 0 | 15 | 1 | 0.51814 | 0 | 107.4069 | FALSE | 396.5463 | 1857.8195 | 0 | 5.7211 | 5.7211 | 508.6504 | 137.771 | 5.7211 | 0.86338 | 25.0383 | 34.0601 | 6.6264 | 4.6533 | -67.4136 | 3 | 44.6092 | 25.2467 | 1857.8195 | FALSE | TRUE | 99.2804 | 1.4086 | 0 | 0.066152 | FALSE | FALSE | 1857.8195 | 0 | 6.6264 | 0 | 8.2005 | 0 | 1 | 3 | 0 | 0 | 3.3699 | 1.0724 | 3.3699
16 | 0 | 0 | 15 | 1 | -0.1388 | 0 | 107.4069 | FALSE | 396.5463 | 1857.8195 | 0 | -0.27449 | -0.27449 | -24.4044 | -6.6101 | -0.27449 | 0.61641 | 25.0599 | -0.86969 | -0.1692 | 5.7404 | -67.4136 | 3 | 44.6092 | 25.3099 | 1857.8195 | FALSE | TRUE | 99.2981 | 1.4086 | 0 | 0.078411 | FALSE | FALSE | 1857.8195 | 0 | -0.1692 | 0 | 1.2394 | 0 | 1 | 3 | 0 | 0 | 2.2445 | 0.71427 | 2.2445
17 | 0 | 0 | 15 | 1 | 0.03707 | 0 | 107.4069 | FALSE | 396.5463 | 1857.8195 | 0 | 1.3306 | 1.3306 | 118.3013 | 32.0426 | 1.3306 | 0.6462 | 25.0628 | 10.5841 | 2.0591 | 3.7447 | -67.4136 | 3 | 44.6092 | 25.4127 | 1857.8195 | FALSE | TRUE | 99.3158 | 1.4086 | 0 | 0.094247 | FALSE | FALSE | 1857.8195 | 0 | 2.0591 | 0 | 3.4678 | 0 | 1 | 3 | 0 | 0 | 2.5984 | 0.82691 | 2.5984
18 | 0 | 0 | 15 | 1 | -0.0094761 | 0 | 107.4069 | FALSE | 396.5463 | 1857.8195 | 0 | 0.90581 | 0.90581 | 80.5332 | 21.8129 | 0.90581 | 0.56011 | 25.0758 | 8.3125 | 1.6172 | 3.6566 | -67.4136 | 3 | 44.6092 | 25.5115 | 1857.8195 | FALSE | TRUE | 99.3335 | 1.4086 | 0 | 0.094423 | FALSE | FALSE | 1857.8195 | 0 | 1.6172 | 0 | 3.0258 | 0 | 1 | 3 | 0 | 0 | 2.5248 | 0.80347 | 2.5248
19 | 0 | 0 | 15 | 1 | 0.00083496 | 0 | 107.4069 | FALSE | 396.5463 | 1857.8195 | 0 | 0.99991 | 0.99991 | 88.8998 | 24.079 | 0.99991 | 0.58302 | 25.0868 | 8.8155 | 1.7151 | 3.6759 | -67.4136 | 3 | 44.6092 | 25.6104 | 1857.8195 | FALSE | TRUE | 99.3512 | 1.4086 | 0 | 0.10767 | FALSE | FALSE | 1857.8195 | 0 | 1.7151 | 0 | 3.1237 | 0 | 1 | 3 | 0 | 0 | 2.5378 | 0.80761 | 2.5378
20 | 0 | 0 | 15 | 1 | 0.0061363 | 0 | 107.4069 | FALSE | 396.5463 | 1857.8195 | 0 | 1.0483 | 1.0483 | 93.2014 | 25.2442 | 1.0483 | 0.59382 | 25.0983 | 9.074 | 1.7654 | 3.6857 | -67.4136 | 3 | 44.6092 | 25.7194 | 1857.8195 | FALSE | TRUE | 99.3689 | 1.4086 | 0 | 0.12575 | FALSE | FALSE | 1857.8195 | 0 | 1.7654 | 0 | 3.174 | 0 | 1 | 3 | 0 | 0 | 2.5429 | 0.80923 | 2.5429
21 | 0 | 0 | 15 | 1 | -0.02538 | 0 | 107.4069 | FALSE | 396.5463 | 1857.8195 | 0 | 0.76066 | 0.76066 | 67.6283 | 18.3175 | 0.76066 | 0.51883 | 25.1101 | 7.5359 | 1.4661 | 3.6261 | -67.4136 | 3 | 44.6092 | 25.8294 | 1857.8195 | FALSE | TRUE | 99.3866 | 1.4086 | 0 | 0.13532 | FALSE | FALSE | 1857.8195 | 0 | 1.4661 | 0 | 2.8748 | 0 | 1 | 3 | 0 | 0 | 2.4919 | 0.793 | 2.4919
22 | 0 | 0 | 15 | 1 | 0.095384 | 0 | 107.4069 | FALSE | 396.5463 | 1857.8195 | 0 | 1.8628 | 1.8628 | 165.6191 | 44.8589 | 1.8628 | 0.71302 | 25.1202 | 13.4288 | 2.6126 | 3.8538 | -67.4136 | 3 | 44.6092 | 25.9429 | 1857.8195 | FALSE | TRUE | 99.4043 | 1.4086 | 0 | 0.13222 | FALSE | FALSE | 1857.8195 | 0 | 2.6126 | 0 | 4.0212 | 0 | 1 | 3 | 0 | 0 | 2.673 | 0.85063 | 2.673
23 | 0 | 0 | 15 | 1 | -0.35616 | 0 | 107.4069 | FALSE | 396.5463 | 1857.8195 | 0 | -2.2582 | -2.2582 | -200.771 | -54.38 | -2.2582 | 0.91938 | 25.135 | -10.6715 | -2.0761 | 43.7085 | -67.4136 | 3 | 44.6092 | 26.0727 | 1857.8195 | FALSE | TRUE | 99.422 | 1.4086 | 0 | 0.1262 | FALSE | FALSE | 1857.8195 | 0 | -2.0761 | 0 | -0.59395 | 0 | 1 | 3 | 0 | 0 | 1.9325 | 0.61497 | 1.9325
24 | 0 | 0 | 12.5 | 1 | -0.75409 | 0 | 89.5058 | FALSE | 330.4553 | 1548.1829 | 0 | -4.935 | -4.935 | -526.5109 | -142.6086 | -4.935 | 0.94564 | 25.14 | -28.7848 | -4.6667 | 113.8238 | -67.4136 | 3 | 44.6092 | 26.2335 | 1548.1829 | FALSE | TRUE | 99.4397 | 1.4086 | 0 | 0.11114 | FALSE | FALSE | 1548.1829 | 0 | -4.6667 | 0 | -2.9639 | 0 | 0 | 0 | 0 | 0 | 0 | 0 | 0
25 | 0 | 0 | 10 | 1 | -0.79416 | 0 | 71.6046 | FALSE | 264.3642 | 1238.5463 | 0 | -4.2114 | -4.2114 | -561.6396 | -152.1234 | -4.2114 | 0.94694 | 25.1474 | -30.7474 | -3.9879 | 121.376 | -31.3332 | 2 | 8.5288 | 26.392 | 1238.5463 | FALSE | TRUE | 99.4503 | 0.65472 | 0 | 0.097453 | FALSE | FALSE | 1238.5463 | 0 | -3.9879 | 0 | -2.9328 | 0 | 0 | 0 | 0 | 0 | 0 | 0 | 0
26 | 0 | 0 | 6.6667 | 1 | -0.93038 | 0 | 47.7364 | FALSE | 176.2428 | 825.6975 | 0 | -3.3757 | -3.3757 | -675.2774 | -182.9029 | -3.3757 | 0.9497 | 25.1536 | -37.0765 | -3.2059 | 145.8264 | -31.0486 | 2 | 8.2442 | 26.4598 | 825.6975 | FALSE | TRUE | 99.4536 | 0.64878 | 0 | 0.084197 | FALSE | FALSE | 825.6975 | 0 | -3.2059 | 0 | -2.374 | 0 | 1 | 3 | 0 | 0 | 0.43888 | 0.13967 | 0.43888
27 | 0 | 0 | 3.3333 | 1 | -1.0399 | 0 | 23.8682 | FALSE | 88.1214 | 412.8488 | 0 | -1.9166 | -1.9166 | -766.8052 | -207.6937 | -1.9166 | 0.95139 | 25.1583 | -42.1769 | -1.8235 | 165.5168 | -35.7 | 2 | 12.8956 | 26.5229 | 750 | FALSE | TRUE | 99.4578 | 0.74597 | 0 | 0.068133 | FALSE | FALSE | 750 | 0 | -1.8235 | 0 | -1.0731 | 0 | 1 | 0 | 0 | 0 | 0.39558 | 0.12589 | 0.39558
28 | 0 | 0 | 0 | 1 | 0 | 0 | 0 | FALSE | 0 | 0 | 0 | 0 | 0 | 0 | 0 | 0 | 1 | 25.1609 | 0 | 0 | 0 | 0 | 0 | -22.8044 | 26.5447 | 750 | FALSE | TRUE | 99.4558 | 0 | 0 | 0.046553 | TRUE | TRUE | 750 | 0 | 0 | 0 | 0 | 0 | 1 | 0 | 0 | 0 | 0.39547 | 0.12585 | 0.39547
29 | 0 | 0 | 0 | 0 | 0 | 0 | 0 | TRUE | 0 | 0 | 0 | 0 | 0 | 0 | 0 | 0 | 1 | 25.1609 | 0 | 0 | 0 | 0 | 0 | -22.8044 | 26.5665 | 750 | FALSE | TRUE | 99.4468 | 0 | 0 | 0.025273 | TRUE | TRUE | 750 | 0 | 0 | 0 | 0 | 0 | 1 | 0 | 0 | 0 | 0.39536 | 0.12582 | 0.39536
30 | 0 | 0 | 0 | 0 | 0 | 0 | 0 | FALSE | 0 | 0 | 0 | 0 | 0 | 0 | 0 | 0 | 1 | 25.1609 | 0 | 0 | 0 | 0 | 0 | -22.8044 | 26.5973 | 750 | FALSE | TRUE | 99.4377 | 0 | 0 | 0.021166 | TRUE | TRUE | 750 | 0 | 0 | 0 | 0 | 0 | 1 | 0 | 0 | 0 | 0.3952 | 0.12577 | 0.3952
31 | 0 | 0 | 0 | 0 | 0 | 0 | 0 | FALSE | 0 | 0 | 0 | 0 | 0 | 0 | 0 | 0 | 1 | 25.1609 | 0 | 0 | 0 | 0 | 0 | -22.8044 | 26.6281 | 750 | FALSE | TRUE | 99.4287 | 0 | 0 | 0.018535 | TRUE | TRUE | 750 | 0 | 0 | 0 | 0 | 0 | 1 | 0 | 0 | 0 | 0.39504 | 0.12572 | 0.39504
32 | 0 | 0 | 0 | 0 | 0 | 0 | 0 | FALSE | 0 | 0 | 0 | 0 | 0 | 0 | 0 | 0 | 1 | 25.1609 | 0 | 0 | 0 | 0 | 0 | -22.8044 | 26.6589 | 750 | FALSE | TRUE | 99.4196 | 0 | 0 | 0.024766 | TRUE | TRUE | 750 | 0 | 0 | 0 | 0 | 0 | 1 | 0 | 0 | 0 | 0.39488 | 0.12567 | 0.39488
33 | 0 | 0 | 0 | 0 | 0 | 0 | 0 | FALSE | 0 | 0 | 0 | 0 | 0 | 0 | 0 | 0 | 1 | 25.1609 | 0 | 0 | 0 | 0 | 0 | -22.8044 | 26.6896 | 750 | FALSE | TRUE | 99.4106 | 0 | 0 | 0.030908 | TRUE | TRUE | 750 | 0 | 0 | 0 | 0 | 0 | 1 | 0 | 0 | 0 | 0.39473 | 0.12562 | 0.39473
34 | 0 | 0 | 0 | 0 | 0 | 0 | 0 | FALSE | 0 | 0 | 0 | 0 | 0 | 0 | 0 | 0 | 1 | 25.1609 | 0 | 0 | 0 | 0 | 0 | -22.8044 | 26.7204 | 750 | FALSE | TRUE | 99.4015 | 0 | 0 | 0.031948 | TRUE | TRUE | 750 | 0 | 0 | 0 | 0 | 0 | 1 | 0 | 0 | 0 | 0.39457 | 0.12557 | 0.39457
35 | 0 | 0 | 0 | 0 | 0 | 0 | 0 | FALSE | 0 | 0 | 0 | 0 | 0 | 0 | 0 | 0 | 1 | 25.1609 | 0 | 0 | 0 | 0 | 0 | -22.8044 | 26.7512 | 750 | FALSE | TRUE | 99.3925 | 0 | 0 | 0.032748 | TRUE | TRUE | 750 | 0 | 0 | 0 | 0 | 0 | 1 | 0 | 0 | 0 | 0.39441 | 0.12552 | 0.39441
36 | 0 | 0 | 0 | 0 | 0 | 0 | 0 | FALSE | 0 | 0 | 0 | 0 | 0 | 0 | 0 | 0 | 1 | 25.1609 | 0 | 0 | 0 | 0 | 0 | -22.8044 | 26.782 | 750 | FALSE | TRUE | 99.3834 | 0 | 0 | 0.03187 | TRUE | TRUE | 750 | 0 | 0 | 0 | 0 | 0 | 1 | 0 | 0 | 0 | 0.39426 | 0.12547 | 0.39426
37 | 0 | 0 | 0 | 0 | 0 | 0 | 0 | FALSE | 0 | 0 | 0 | 0 | 0 | 0 | 0 | 0 | 1 | 25.1609 | 0 | 0 | 0 | 0 | 0 | -22.8044 | 26.8128 | 750 | FALSE | TRUE | 99.3744 | 0 | 0 | 0.031064 | TRUE | TRUE | 750 | 0 | 0 | 0 | 0 | 0 | 1 | 0 | 0 | 0 | 0.3941 | 0.12542 | 0.3941
38 | 0 | 0 | 0 | 0 | 0 | 0 | 0 | FALSE | 0 | 0 | 0 | 0 | 0 | 0 | 0 | 0 | 1 | 25.1609 | 0 | 0 | 0 | 0 | 0 | -22.8044 | 26.8436 | 750 | FALSE | TRUE | 99.3653 | 0 | 0 | 0.030822 | TRUE | TRUE | 750 | 0 | 0 | 0 | 0 | 0 | 1 | 0 | 0 | 0 | 0.39395 | 0.12537 | 0.39395
39 | 0 | 0 | 0 | 0 | 0 | 0 | 0 | FALSE | 0 | 0 | 0 | 0 | 0 | 0 | 0 | 0 | 1 | 25.1609 | 0 | 0 | 0 | 0 | 0 | -22.8044 | 26.8744 | 750 | FALSE | TRUE | 99.3563 | 0 | 0 | 0.030676 | TRUE | TRUE | 750 | 0 | 0 | 0 | 0 | 0 | 1 | 0 | 0 | 0 | 0.39379 | 0.12532 | 0.39379
40 | 0 | 0 | 0 | 0 | 0 | 0 | 0 | FALSE | 0 | 0 | 0 | 0 | 0 | 0 | 0 | 0 | 1 | 25.1609 | 0 | 0 | 0 | 0 | 0 | -22.8044 | 26.9052 | 750 | FALSE | TRUE | 99.3472 | 0 | 0 | 0.030986 | TRUE | TRUE | 750 | 0 | 0 | 0 | 0 | 0 | 1 | 0 | 0 | 0 | 0.39363 | 0.12527 | 0.39363
41 | 0 | 0 | 0 | 0 | 0 | 0 | 0 | FALSE | 0 | 0 | 0 | 0 | 0 | 0 | 0 | 0 | 1 | 25.1609 | 0 | 0 | 0 | 0 | 0 | -22.8044 | 26.9359 | 750 | FALSE | TRUE | 99.3382 | 0 | 0 | 0.03081 | TRUE | TRUE | 750 | 0 | 0 | 0 | 0 | 0 | 1 | 0 | 0 | 0 | 0.39348 | 0.12522 | 0.39348
42 | 0 | 0 | 0 | 0 | 0 | 0 | 0 | FALSE | 0 | 0 | 0 | 0 | 0 | 0 | 0 | 0 | 1 | 25.1609 | 0 | 0 | 0 | 0 | 0 | -22.8044 | 26.9667 | 750 | FALSE | TRUE | 99.3291 | 0 | 0 | 0.031961 | TRUE | TRUE | 750 | 0 | 0 | 0 | 0 | 0 | 1 | 0 | 0 | 0 | 0.39332 | 0.12517 | 0.39332
43 | 0 | 0 | 0 | 0 | 0 | 0 | 0 | FALSE | 0 | 0 | 0 | 0 | 0 | 0 | 0 | 0 | 1 | 25.1609 | 0 | 0 | 0 | 0 | 0 | -22.8044 | 26.9975 | 750 | FALSE | TRUE | 99.3201 | 0 | 0 | 0.032381 | TRUE | TRUE | 750 | 0 | 0 | 0 | 0 | 0 | 1 | 0 | 0 | 0 | 0.39317 | 0.12512 | 0.39317
44 | 0 | 0 | 0 | 0 | 0 | 0 | 0 | FALSE | 0 | 0 | 0 | 0 | 0 | 0 | 0 | 0 | 1 | 25.1609 | 0 | 0 | 0 | 0 | 0 | -22.8044 | 27.0283 | 750 | FALSE | TRUE | 99.311 | 0 | 0 | 0.02999 | TRUE | TRUE | 750 | 0 | 0 | 0 | 0 | 0 | 1 | 0 | 0 | 0 | 0.39301 | 0.12507 | 0.39301
45 | 0 | 0 | 0 | 1 | 0 | 0 | 0 | TRUE | 0 | 0 | 0 | 0 | 0 | 0 | 0 | 0 | 1 | 25.1609 | 0 | 0 | 0 | 0 | 0 | -22.8044 | 27.0591 | 750 | FALSE | TRUE | 99.302 | 0 | 0 | 0.030274 | TRUE | TRUE | 750 | 0 | 0 | 0 | 0 | 0 | 1 | 0 | 0 | 0 | 0.39285 | 0.12502 | 0.39285
46 | 0 | 0 | 0 | 1 | 0 | 0 | 0 | FALSE | 0 | 0 | 0 | 0 | 0 | 0 | 0 | 0 | 1 | 25.1609 | 0 | 0 | 0 | 0 | 0 | -22.8044 | 27.0899 | 750 | FALSE | TRUE | 99.2929 | 0 | 0 | 0.023789 | TRUE | TRUE | 750 | 0 | 0 | 0 | 0 | 0 | 1 | 0 | 0 | 0 | 0.3927 | 0.12497 | 0.3927
47 | 0 | 0 | 0 | 1 | 0 | 0 | 0 | FALSE | 0 | 0 | 0 | 0 | 0 | 0 | 0 | 0 | 1 | 25.1609 | 0 | 0 | 0 | 0 | 0 | -22.8044 | 27.1207 | 750 | FALSE | TRUE | 99.2839 | 0 | 0 | 0.021166 | TRUE | TRUE | 750 | 0 | 0 | 0 | 0 | 0 | 1 | 0 | 0 | 0 | 0.39254 | 0.12492 | 0.39254
48 | 0 | 0 | 0 | 1 | 0 | 0 | 0 | FALSE | 0 | 0 | 0 | 0 | 0 | 0 | 0 | 0 | 1 | 25.1609 | 0 | 0 | 0 | 0 | 0 | -22.8044 | 27.1515 | 750 | FALSE | TRUE | 99.2748 | 0 | 0 | 0.033593 | TRUE | TRUE | 750 | 0 | 0 | 0 | 0 | 0 | 1 | 0 | 0 | 0 | 0.39239 | 0.12487 | 0.39239
49 | 0 | 0 | 0 | 1 | 0.4172 | 0 | 0 | FALSE | 0 | 0 | 0 | 0 | 0 | 0 | 0 | 0 | 1 | 25.1609 | 0 | 0 | 0 | 0 | 0 | -22.8044 | 27.1973 | 750 | FALSE | TRUE | 99.2658 | 0 | 0 | 0.044428 | TRUE | TRUE | 750 | 0 | 0 | 0 | 0 | 0 | 1 | 0 | 0 | 0 | 0.39215 | 0.1248 | 0.39215
50 | 0 | 0 | 3 | 1 | 0.94301 | 0 | 21.4814 | FALSE | 79.3093 | 371.5639 | 0 | 1.8939 | 1.8939 | 841.9 | 228.0336 | 1.8939 | 0.91872 | 25.1609 | 52.9793 | 2.0614 | 4.3062 | 0 | 0 | -22.8044 | 27.2071 | 750 | FALSE | TRUE | 99.2567 | 0 | 0 | 0.054735 | FALSE | FALSE | 750 | 0 | 2.0614 | 0 | 2.0614 | 0 | 1 | 0 | 0 | 0 | 0.39211 | 0.12478 | 0.39211
51 | 0 | 0 | 6 | 1 | 0.81078 | 0 | 42.9628 | FALSE | 158.6185 | 743.1278 | 0 | 3.3156 | 3.3156 | 736.9636 | 199.6109 | 3.3156 | 0.90752 | 25.1651 | 46.9483 | 3.6535 | 4.3419 | 0 | 0 | -22.8044 | 27.235 | 750 | FALSE | TRUE | 99.2477 | 0 | 0 | 0.062765 | FALSE | FALSE | 750 | 0 | 3.6535 | 0 | 3.7555 | 0 | 1 | 0 | 0 | 0 | 0.39196 | 0.12474 | 0.39196
52 | 0 | 0 | 9 | 1 | 0.81387 | 0 | 64.4441 | FALSE | 237.9278 | 1114.6917 | 0 | 5.0086 | 5.0086 | 742.172 | 201.0217 | 5.0086 | 0.90254 | 25.1736 | 47.5411 | 5.5495 | 4.6336 | 0 | 0 | -22.8044 | 27.3312 | 1114.6917 | FALSE | TRUE | 99.2386 | 0 | 0 | 0.059555 | FALSE | FALSE | 1114.6917 | 0 | 5.5495 | 0 | 5.9653 | 0 | 1 | 3 | 0 | 0 | 2.1275 | 0.67706 | 2.1275
53 | 0 | 0 | 12 | 1 | 0.93373 | 0 | 85.9255 | FALSE | 317.237 | 1486.2556 | 0 | 7.5807 | 7.5807 | 842.4781 | 228.1902 | 7.5807 | 0.90444 | 25.1871 | 53.8527 | 8.3817 | 5.1462 | 0 | 0 | -22.8044 | 27.4465 | 1486.2556 | FALSE | TRUE | 99.2296 | 0 | 0 | 0.079726 | FALSE | FALSE | 1486.2556 | 0 | 8.3817 | 0 | 8.8053 | 0 | 1 | 3 | 0 | 0 | 2.9626 | 0.94279 | 2.9626
54 | 0 | 0 | 15 | 1 | 0.45119 | 0 | 107.4069 | FALSE | 396.5463 | 1857.8195 | 0 | 5.1101 | 5.1101 | 454.3291 | 123.0577 | 5.1101 | 0.85309 | 25.2071 | 30.7896 | 5.9901 | 4.5233 | 0 | 0 | -22.8044 | 27.5645 | 1857.8195 | FALSE | TRUE | 99.2205 | 0 | 0 | 0.11241 | FALSE | FALSE | 1857.8195 | 0 | 5.9901 | 0 | 6.1847 | 0 | 1 | 3 | 0 | 0 | 2.9787 | 0.94793 | 2.9787
55 | 0 | 0 | 15 | 2 | -0.23851 | 0 | 107.4069 | TRUE | 396.5463 | 982.6418 | 0 | -1.1844 | -1.1844 | -105.3061 | -28.5228 | -1.1844 | 0.88145 | 25.2278 | -10.1458 | -1.044 | 18.3769 | -17.5163 | 2 | -5.2881 | 27.6705 | 982.6418 | FALSE | TRUE | 99.215 | 0.36601 | 0 | 0.14178 | FALSE | FALSE | 982.6418 | 0 | -1.044 | 0 | -0.090477 | 0 | 1 | 3 | 0 | 0 | 0.96739 | 0.30786 | 0.96739
56 | 0 | 0 | 15 | 2 | 0.50283 | 0 | 107.4069 | FALSE | 396.5463 | 982.6418 | 0 | 5.5814 | 5.5814 | 496.2293 | 134.4066 | 5.5814 | 0.91578 | 25.2317 | 59.2282 | 6.0947 | 4.9883 | 0 | 0 | -22.8044 | 27.716 | 982.6418 | FALSE | TRUE | 99.2094 | 0 | 0 | 0.15796 | FALSE | FALSE | 982.6418 | 0 | 6.0947 | 0 | 6.1328 | 0 | 1 | 3 | 0 | 0 | 2.0391 | 0.64892 | 2.0391
57 | 0 | 0 | 18.4 | 2 | 1.0605 | 0 | 131.7525 | FALSE | 486.4301 | 1205.3739 | 0 | 13.1488 | 13.1488 | 953.0105 | 258.1285 | 13.1488 | 0.93567 | 25.2447 | 111.3303 | 14.0528 | 7.1622 | 0 | 0 | -22.8044 | 27.8966 | 1205.3739 | FALSE | TRUE | 99.2003 | 0 | 0 | 0.1667 | FALSE | FALSE | 1205.3739 | 0 | 14.0528 | 0 | 14.205 | 0 | 1 | 3 | 0 | 0 | 3.6372 | 1.1575 | 3.6372
58 | 0 | 0 | 21.8 | 2 | 0.92178 | 0 | 156.098 | FALSE | 576.314 | 1428.106 | 0 | 13.8152 | 13.8152 | 845.146 | 228.9128 | 13.8152 | 0.93092 | 25.2681 | 99.2332 | 14.8404 | 6.8551 | 0 | 0 | -22.8044 | 28.1019 | 1428.106 | FALSE | TRUE | 99.1913 | 0 | 0 | 0.16805 | FALSE | FALSE | 1428.106 | 0 | 14.8404 | 0 | 14.9926 | 0 | 1 | 3 | 0 | 0 | 3.9461 | 1.2558 | 3.9461
59 | 0 | 0 | 25.2 | 2 | 0.91905 | 0 | 180.4436 | FALSE | 666.1978 | 1650.8382 | 0 | 16.0255 | 16.0255 | 848.0897 | 229.7101 | 16.0255 | 0.92947 | 25.2944 | 99.7345 | 17.2416 | 7.0347 | 0 | 0 | -22.8044 | 28.3077 | 1650.8382 | FALSE | TRUE | 99.1822 | 0 | 0 | 0.17226 | FALSE | FALSE | 1650.8382 | 0 | 17.2416 | 0 | 17.3939 | 0 | 1 | 3 | 0 | 0 | 4.5689 | 1.454 | 4.5689
60 | 0 | 0 | 28.6 | 2 | 1.0687 | 0 | 204.7892 | FALSE | 756.0816 | 1873.5703 | 0 | 20.9119 | 20.9119 | 975.1185 | 264.1166 | 20.9119 | 0.93214 | 25.3256 | 114.3434 | 22.4342 | 7.7588 | 0 | 0 | -22.8044 | 28.5106 | 1873.5703 | FALSE | TRUE | 99.1732 | 0 | 0 | 0.18969 | FALSE | FALSE | 1873.5703 | 0 | 22.4342 | 0 | 22.5864 | 0 | 1 | 3 | 0 | 0 | 5.7094 | 1.8169 | 5.7094
61 | 0 | 0 | 32 | 2 | 0.47283 | 0 | 229.1347 | FALSE | 845.9655 | 2096.3024 | 0 | 11.9416 | 11.9416 | 497.6708 | 134.7971 | 11.9416 | 0.90321 | 25.3648 | 60.2266 | 13.2212 | 5.829 | 0 | 0 | -22.8044 | 28.6897 | 2096.3024 | FALSE | TRUE | 99.1641 | 0 | 0 | 0.18227 | FALSE | FALSE | 2096.3024 | 0 | 13.2212 | 0 | 13.2592 | 0 | 1 | 3 | 0 | 0 | 4.4538 | 1.4173 | 4.4538
62 | 0 | 0 | 32 | 2 | -0.1267 | 0 | 229.1347 | FALSE | 845.9655 | 2096.3024 | 0 | 0.26879 | 0.26879 | 11.2018 | 3.0341 | 0.26879 | 0.24898 | 25.3968 | 4.9176 | 1.0795 | 3.6932 | 0 | 0 | -22.8044 | 28.8396 | 2096.3024 | FALSE | TRUE | 99.1551 | 0 | 0 | 0.17065 | FALSE | FALSE | 2096.3024 | 0 | 1.0795 | 0 | 1.0795 | 0 | 1 | 3 | 0 | 0 | 2.475 | 0.78762 | 2.475
63 | 0 | 0 | 32 | 2 | 0.033948 | 0 | 229.1347 | FALSE | 845.9655 | 2096.3024 | 0 | 3.3965 | 3.3965 | 141.5508 | 38.3399 | 3.3965 | 0.7839 | 25.4023 | 19.7372 | 4.3328 | 4.2651 | 0 | 0 | -22.8044 | 28.989 | 2096.3024 | FALSE | TRUE | 99.146 | 0 | 0 | 0.15842 | FALSE | FALSE | 2096.3024 | 0 | 4.3328 | 0 | 4.3328 | 0 | 1 | 3 | 0 | 0 | 2.9905 | 0.95169 | 2.9905
64 | 0 | 0 | 32 | 2 | -0.0090963 | 0 | 229.1347 | FALSE | 845.9655 | 2096.3024 | 0 | 2.5584 | 2.5584 | 106.6239 | 28.8797 | 2.5584 | 0.73922 | 25.4226 | 15.7659 | 3.461 | 4.1115 | 0 | 0 | -22.8044 | 29.1344 | 2096.3024 | FALSE | TRUE | 99.137 | 0 | 0 | 0.14375 | FALSE | FALSE | 2096.3024 | 0 | 3.461 | 0 | 3.461 | 0 | 1 | 3 | 0 | 0 | 2.8462 | 0.90577 | 2.8462
65 | 0 | 0 | 32 | 2 | 0.0024373 | 0 | 229.1347 | FALSE | 845.9655 | 2096.3024 | 0 | 2.783 | 2.783 | 115.9825 | 31.4145 | 2.783 | 0.75328 | 25.4411 | 16.8296 | 3.6945 | 4.1522 | 0 | 0 | -22.8044 | 29.2789 | 2096.3024 | FALSE | TRUE | 99.1279 | 0 | 0 | 0.13856 | FALSE | FALSE | 2096.3024 | 0 | 3.6945 | 0 | 3.6945 | 0 | 1 | 3 | 0 | 0 | 2.8793 | 0.91628 | 2.8793
66 | 0 | 0 | 32 | 2 | -0.00065309 | 0 | 229.1347 | FALSE | 845.9655 | 2096.3024 | 0 | 2.7228 | 2.7228 | 113.4749 | 30.7353 | 2.7228 | 0.74971 | 25.46 | 16.5441 | 3.6318 | 4.1409 | 0 | 0 | -22.8044 | 29.4243 | 2096.3024 | FALSE | TRUE | 99.1189 | 0 | 0 | 0.13974 | FALSE | FALSE | 2096.3024 | 0 | 3.6318 | 0 | 3.6318 | 0 | 1 | 3 | 0 | 0 | 2.8648 | 0.91167 | 2.8648
67 | 0 | 0 | 32 | 2 | 0.00017499 | 0 | 229.1347 | FALSE | 845.9655 | 2096.3024 | 0 | 2.7389 | 2.7389 | 114.1468 | 30.9173 | 2.7389 | 0.7507 | 25.4788 | 16.6202 | 3.6485 | 4.1435 | 0 | 0 | -22.8044 | 29.5698 | 2096.3024 | FALSE | TRUE | 99.1098 | 0 | 0 | 0.1412 | FALSE | FALSE | 2096.3024 | 0 | 3.6485 | 0 | 3.6485 | 0 | 1 | 3 | 0 | 0 | 2.863 | 0.9111 | 2.863
68 | 0 | 0 | 32 | 2 | -4.6889e-05 | 0 | 229.1347 | FALSE | 845.9655 | 2096.3024 | 0 | 2.7346 | 2.7346 | 113.9668 | 30.8686 | 2.7346 | 0.75045 | 25.4977 | 16.5994 | 3.644 | 4.1423 | 0 | 0 | -22.8044 | 29.7131 | 2096.3024 | FALSE | TRUE | 99.1008 | 0 | 0 | 0.14354 | FALSE | FALSE | 2096.3024 | 0 | 3.644 | 0 | 3.644 | 0 | 1 | 3 | 0 | 0 | 2.8578 | 0.90945 | 2.8578
69 | 0 | 0 | 32 | 2 | 1.2564e-05 | 0 | 229.1347 | FALSE | 845.9655 | 2096.3024 | 0 | 2.7358 | 2.7358 | 114.015 | 30.8816 | 2.7358 | 0.75054 | 25.5166 | 16.6045 | 3.6451 | 4.1422 | 0 | 0 | -22.8044 | 29.8564 | 2096.3024 | FALSE | TRUE | 99.0918 | 0 | 0 | 0.14462 | FALSE | FALSE | 2096.3024 | 0 | 3.6451 | 0 | 3.6451 | 0 | 1 | 3 | 0 | 0 | 2.8534 | 0.90806 | 2.8534
70 | 0 | 0 | 32 | 2 | -3.3655e-06 | 0 | 229.1347 | FALSE | 845.9655 | 2096.3024 | 0 | 2.7355 | 2.7355 | 114.0021 | 30.8781 | 2.7355 | 0.75054 | 25.5354 | 16.6027 | 3.6447 | 4.1418 | 0 | 0 | -22.8044 | 29.9997 | 2096.3024 | FALSE | TRUE | 99.0827 | 0 | 0 | 0.1443 | FALSE | FALSE | 2096.3024 | 0 | 3.6447 | 0 | 3.6447 | 0 | 1 | 3 | 0 | 0 | 2.8486 | 0.90653 | 2.8486
71 | 0 | 0 | 32 | 2 | 8.983e-07 | 0 | 229.1347 | FALSE | 845.9655 | 2096.3024 | 0 | 2.7356 | 2.7356 | 114.0055 | 30.8791 | 2.7356 | 0.75056 | 25.5543 | 16.6027 | 3.6447 | 4.1414 | 0 | 0 | -22.8044 | 30.143 | 2096.3024 | FALSE | TRUE | 99.0737 | 0 | 0 | 0.14339 | FALSE | FALSE | 2096.3024 | 0 | 3.6447 | 0 | 3.6447 | 0 | 1 | 3 | 0 | 0 | 2.8436 | 0.90493 | 2.8436
72 | 0 | 0 | 32 | 2 | -2.2769e-07 | 0 | 229.1347 | FALSE | 845.9655 | 2096.3024 | 0 | 2.7355 | 2.7355 | 114.0046 | 30.8788 | 2.7355 | 0.75057 | 25.5731 | 16.6023 | 3.6446 | 4.1411 | 0 | 0 | -22.8044 | 30.2864 | 2096.3024 | FALSE | TRUE | 99.0646 | 0 | 0 | 0.14275 | FALSE | FALSE | 2096.3024 | 0 | 3.6446 | 0 | 3.6446 | 0 | 1 | 3 | 0 | 0 | 2.8381 | 0.90319 | 2.8381
73 | 0 | 0 | 32 | 2 | 1.2449e-08 | 0 | 229.1347 | FALSE | 845.9655 | 2096.3024 | 0 | 2.7355 | 2.7355 | 114.0048 | 30.8789 | 2.7355 | 0.75059 | 25.592 | 16.602 | 3.6445 | 4.1407 | 0 | 0 | -22.8044 | 30.4297 | 2096.3024 | FALSE | TRUE | 99.0556 | 0 | 0 | 0.14218 | FALSE | FALSE | 2096.3024 | 0 | 3.6445 | 0 | 3.6445 | 0 | 1 | 3 | 0 | 0 | 2.832 | 0.90124 | 2.832
74 | 0 | 0 | 32 | 2 | 1.7789e-07 | 0 | 229.1347 | FALSE | 845.9655 | 2096.3024 | 0 | 2.7355 | 2.7355 | 114.0049 | 30.8789 | 2.7355 | 0.7506 | 25.6108 | 16.6016 | 3.6445 | 4.1404 | 0 | 0 | -22.8044 | 30.573 | 2096.3024 | FALSE | TRUE | 99.0465 | 0 | 0 | 0.14164 | FALSE | FALSE | 2096.3024 | 0 | 3.6445 | 0 | 3.6445 | 0 | 1 | 3 | 0 | 0 | 2.825 | 0.899 | 2.825
75 | 0 | 0 | 32 | 2 | -7.2401e-07 | 0 | 229.1347 | FALSE | 845.9655 | 2096.3024 | 0 | 2.7355 | 2.7355 | 114.0042 | 30.8787 | 2.7355 | 0.75062 | 25.6297 | 16.6012 | 3.6444 | 4.14 | 0 | 0 | -22.8044 | 30.7132 | 2096.3024 | FALSE | TRUE | 99.0375 | 0 | 0 | 0.14123 | FALSE | FALSE | 2096.3024 | 0 | 3.6444 | 0 | 3.6444 | 0 | 1 | 3 | 0 | 0 | 2.8169 | 0.89643 | 2.8169
76 | 0 | 0 | 32 | 2 | 2.7182e-06 | 0 | 229.1347 | FALSE | 845.9655 | 2096.3024 | 0 | 2.7356 | 2.7356 | 114.007 | 30.8795 | 2.7356 | 0.75064 | 25.6485 | 16.6012 | 3.6444 | 4.1397 | 0 | 0 | -22.8044 | 30.8534 | 2096.3024 | FALSE | TRUE | 99.0284 | 0 | 0 | 0.14076 | FALSE | FALSE | 2096.3024 | 0 | 3.6444 | 0 | 3.6444 | 0 | 1 | 3 | 0 | 0 | 2.8072 | 0.89336 | 2.8072
77 | 0 | 0 | 32 | 2 | -1.0149e-05 | 0 | 229.1347 | FALSE | 845.9655 | 2096.3024 | 0 | 2.7353 | 2.7353 | 113.9966 | 30.8766 | 2.7353 | 0.75064 | 25.6674 | 16.5996 | 3.644 | 4.1393 | 0 | 0 | -22.8044 | 30.9936 | 2096.3024 | FALSE | TRUE | 99.0194 | 0 | 0 | 0.14013 | FALSE | FALSE | 2096.3024 | 0 | 3.644 | 0 | 3.644 | 0 | 1 | 3 | 0 | 0 | 2.7956 | 0.88966 | 2.7956
78 | 0 | 0 | 32 | 2 | 3.7876e-05 | 0 | 229.1347 | FALSE | 845.9655 | 2096.3024 | 0 | 2.7363 | 2.7363 | 114.0355 | 30.8872 | 2.7363 | 0.75071 | 25.6862 | 16.6037 | 3.6449 | 4.1391 | 0 | 0 | -22.8044 | 31.1338 | 2096.3024 | FALSE | TRUE | 99.0103 | 0 | 0 | 0.14091 | FALSE | FALSE | 2096.3024 | 0 | 3.6449 | 0 | 3.6449 | 0 | 1 | 3 | 0 | 0 | 2.7818 | 0.88528 | 2.7818
79 | 0 | 0 | 32 | 2 | -0.00014136 | 0 | 229.1347 | FALSE | 845.9655 | 2096.3024 | 0 | 2.7328 | 2.7328 | 113.8901 | 30.8478 | 2.7328 | 0.75052 | 25.705 | 16.5868 | 3.6412 | 4.1382 | 0 | 0 | -22.8044 | 31.274 | 2096.3024 | FALSE | TRUE | 99.0013 | 0 | 0 | 0.14082 | FALSE | FALSE | 2096.3024 | 0 | 3.6412 | 0 | 3.6412 | 0 | 1 | 3 | 0 | 0 | 2.7647 | 0.87981 | 2.7647
80 | 0 | 0 | 32 | 2 | 0.00052755 | 0 | 229.1347 | FALSE | 845.9655 | 2096.3024 | 0 | 2.7458 | 2.7458 | 114.4329 | 30.9948 | 2.7458 | 0.75131 | 25.7239 | 16.6482 | 3.6547 | 4.1402 | 0 | 0 | -22.8044 | 31.4142 | 2096.3024 | FALSE | TRUE | 98.9922 | 0 | 0 | 0.14028 | FALSE | FALSE | 2096.3024 | 0 | 3.6547 | 0 | 3.6547 | 0 | 1 | 3 | 0 | 0 | 2.7473 | 0.8743 | 2.7473
81 | 0 | 0 | 32 | 2 | -0.0019689 | 0 | 229.1347 | FALSE | 845.9655 | 2096.3024 | 0 | 2.6972 | 2.6972 | 112.4072 | 30.4462 | 2.6972 | 0.74838 | 25.7427 | 16.4176 | 3.6041 | 4.131 | 0 | 0 | -22.8044 | 31.5544 | 2096.3024 | FALSE | TRUE | 98.9832 | 0 | 0 | 0.14052 | FALSE | FALSE | 2096.3024 | 0 | 3.6041 | 0 | 3.6041 | 0 | 1 | 3 | 0 | 0 | 2.7167 | 0.86456 | 2.7167
82 | 0 | 0 | 32 | 2 | 0.0073478 | 0 | 229.1347 | FALSE | 845.9655 | 2096.3024 | 0 | 2.8786 | 2.8786 | 119.967 | 32.4938 | 2.8786 | 0.759 | 25.7615 | 17.2766 | 3.7926 | 4.1637 | 0 | 0 | -22.8044 | 31.6935 | 2096.3024 | FALSE | TRUE | 98.9741 | 0 | 0 | 0.13279 | FALSE | FALSE | 2096.3024 | 0 | 3.7926 | 0 | 3.7926 | 0 | 1 | 3 | 0 | 0 | 2.7217 | 0.86613 | 2.7217
83 | 0 | 0 | 32 | 2 | -0.027423 | 0 | 229.1347 | FALSE | 845.9655 | 2096.3024 | 0 | 2.2016 | 2.2016 | 91.7536 | 24.852 | 2.2016 | 0.71285 | 25.7806 | 14.0689 | 3.0885 | 4.0399 | 0 | 0 | -22.8044 | 31.8337 | 2096.3024 | FALSE | TRUE | 98.9651 | 0 | 0 | 0.13337 | FALSE | FALSE | 2096.3024 | 0 | 3.0885 | 0 | 3.0885 | 0 | 1 | 3 | 0 | 0 | 2.5813 | 0.82145 | 2.5813
84 | 0 | 0 | 32 | 2 | 0.10234 | 0 | 229.1347 | FALSE | 845.9655 | 2096.3024 | 0 | 4.7281 | 4.7281 | 197.0474 | 53.3714 | 4.7281 | 0.82716 | 25.7981 | 26.0385 | 5.7161 | 4.5004 | 0 | 0 | -22.8044 | 31.9752 | 2096.3024 | FALSE | TRUE | 98.956 | 0 | 0 | 0.13831 | FALSE | FALSE | 2096.3024 | 0 | 5.7161 | 0 | 5.7161 | 0 | 1 | 3 | 0 | 0 | 2.9712 | 0.94555 | 2.9712
85 | 0 | 0 | 32 | 2 | -0.38195 | 0 | 229.1347 | FALSE | 845.9655 | 2096.3024 | 0 | -4.701 | -4.701 | -195.9143 | -53.0645 | -4.701 | 0.91253 | 25.8207 | -19.5411 | -4.2897 | 33.5234 | -17.5007 | 2 | -5.3036 | 32.1211 | 2096.3024 | FALSE | TRUE | 98.9504 | 0.36569 | 0 | 0.14364 | FALSE | FALSE | 2096.3024 | 0 | -4.2897 | 0 | -3.8992 | 0 | 0 | 0 | 0 | 0 | 0 | 0 | 0
86 | 0 | 0 | 29.25 | 2 | -0.86622 | 0 | 209.4435 | FALSE | 773.2653 | 1916.1514 | 0 | -13.0235 | -13.0235 | -593.7899 | -160.8315 | -13.0235 | 0.94564 | 25.832 | -61.3758 | -12.3156 | 99.4557 | -48.437 | 2 | 25.6326 | 32.2234 | 1916.1514 | FALSE | TRUE | 98.9545 | 1.0121 | 0 | 0.14836 | FALSE | FALSE | 1916.1514 | 0 | -12.3156 | 4.3381 | -6.8658 | 0 | 0 | 0 | 0 | 0 | 0 | 0 | 0
87 | 0 | 0 | 26.5 | 2 | -0.7365 | 0 | 189.7522 | FALSE | 700.5652 | 1736.0004 | 0 | -9.7996 | -9.7996 | -493.1652 | -133.5767 | -9.7996 | 0.94282 | 25.8516 | -50.8225 | -9.2392 | 82.7542 | -45.7015 | 2 | 22.8971 | 32.3684 | 1736.0004 | FALSE | TRUE | 98.9641 | 0.95496 | 0 | 0.15077 | FALSE | FALSE | 1736.0004 | 0 | -9.2392 | 2.1539 | -6.0307 | 0 | 0 | 0 | 0 | 0 | 0 | 0 | 0
88 | 0 | 0 | 23.75 | 2 | -0.77111 | 0 | 170.0609 | FALSE | 627.865 | 1555.8495 | 0 | -9.3602 | -9.3602 | -525.5935 | -142.3601 | -9.3602 | 0.94434 | 25.8671 | -54.252 | -8.8392 | 88.1081 | -48.1678 | 2 | 25.3634 | 32.5247 | 1555.8495 | FALSE | TRUE | 98.9737 | 1.0065 | 0 | 0.14251 | FALSE | FALSE | 1555.8495 | 0 | -8.8392 | 2.4813 | -5.2518 | 0 | 0 | 0 | 0 | 0 | 0 | 0 | 0
89 | 0 | 0 | 21 | 2 | -0.76238 | 0 | 150.3697 | FALSE | 555.1648 | 1375.6985 | 0 | -8.2286 | -8.2286 | -522.5622 | -141.5391 | -8.2286 | 0.94462 | 25.8815 | -53.9549 | -7.7729 | 87.5842 | -45.8473 | 2 | 23.0429 | 32.6823 | 1375.6985 | FALSE | TRUE | 98.9833 | 0.958 | 0 | 0.13266 | FALSE | FALSE | 1375.6985 | 0 | -7.7729 | 2.1922 | -4.5231 | 0 | 0 | 0 | 0 | 0 | 0 | 0 | 0
90 | 0 | 0 | 18.25 | 2 | -0.76269 | 0 | 130.6784 | FALSE | 482.4647 | 1195.5475 | 0 | -7.2059 | -7.2059 | -526.5681 | -142.6241 | -7.2059 | 0.94512 | 25.8941 | -54.3973 | -6.8104 | 88.2267 | -45.8473 | 2 | 23.0429 | 32.8323 | 1195.5475 | FALSE | TRUE | 98.9924 | 0.958 | 0 | 0.12779 | FALSE | FALSE | 1195.5475 | 0 | -6.8104 | 1.9139 | -3.8389 | 0 | 0 | 0 | 0 | 0 | 0 | 0 | 0
91 | 0 | 0 | 15.5 | 2 | -0.7702 | 0 | 110.9871 | FALSE | 409.7645 | 1015.3965 | 0 | -6.2313 | -6.2313 | -536.1367 | -145.2158 | -6.2313 | 0.94578 | 25.905 | -55.4243 | -5.8934 | 89.7914 | -45.8473 | 2 | 23.0429 | 32.9709 | 1015.3965 | FALSE | TRUE | 99.0016 | 0.958 | 0 | 0.11494 | FALSE | FALSE | 1015.3965 | 0 | -5.8934 | 1.6425 | -3.1933 | 0 | 0 | 0 | 0 | 0 | 0 | 0 | 0
92 | 0 | 0 | 12.75 | 2 | -0.73983 | 0 | 91.2959 | FALSE | 337.0644 | 835.2455 | 0 | -4.9205 | -4.9205 | -514.6693 | -139.4012 | -4.9205 | 0.9455 | 25.9143 | -53.1896 | -4.6523 | 86.2116 | -31.5467 | 2 | 8.7423 | 33.0456 | 835.2455 | FALSE | TRUE | 99.0079 | 0.65918 | 0 | 0.092271 | FALSE | FALSE | 835.2455 | 0 | -4.6523 | 1.3585 | -2.5806 | 0 | 1 | 3 | 0 | 0 | 0.22692 | 0.072214 | 0.22692
93 | 0 | 0 | 10 | 2 | -0.8538 | 0 | 71.6046 | FALSE | 264.3642 | 655.0945 | 0 | -4.5743 | -4.5743 | -610.0347 | -165.2315 | -4.5743 | 0.94832 | 25.9217 | -63.2333 | -4.3379 | 101.9982 | -31.0486 | 2 | 8.2442 | 33.1163 | 750 | FALSE | TRUE | 99.0112 | 0.64878 | 0 | 0.069525 | FALSE | FALSE | 750 | 0 | -4.3379 | 1.3832 | -2.3004 | 0 | 1 | 0 | 0 | 0 | 0.30708 | 0.097724 | 0.30708
94 | 0 | 0 | 6.6667 | 2 | -0.9144 | 0 | 47.7364 | FALSE | 176.2428 | 436.7297 | 0 | -3.3109 | -3.3109 | -662.3099 | -179.3906 | -3.3109 | 0.94971 | 25.9283 | -68.753 | -3.1444 | 110.6376 | -31.0486 | 2 | 8.2442 | 33.1701 | 750 | FALSE | TRUE | 99.0145 | 0.64878 | 0 | 0.046588 | FALSE | FALSE | 750 | 0 | -3.1444 | 0.19521 | -2.3004 | 0 | 1 | 0 | 0 | 0 | 0.30594 | 0.097361 | 0.30594
95 | 0 | 0 | 3.3333 | 2 | -1.0442 | 0 | 23.8682 | FALSE | 88.1214 | 218.3648 | 0 | -1.9253 | -1.9253 | -770.2798 | -208.6348 | -1.9253 | 0.95167 | 25.9329 | -80.1258 | -1.8322 | 128.5091 | -35.7 | 2 | 12.8956 | 33.2238 | 750 | FALSE | TRUE | 99.0187 | 0.74597 | 0 | 0.027376 | FALSE | FALSE | 750 | 0 | -1.8322 | 0 | -1.0863 | 0 | 1 | 0 | 0 | 0 | 0.30487 | 0.097021 | 0.30487
96 | 0 | 0 | 0 | 2 | 0 | 0 | 0 | FALSE | 0 | 0 | 0 | 0 | 0 | 0 | 0 | 0 | 1 | 25.9354 | 0 | 0 | 0 | 0 | 0 | -22.8044 | 33.2363 | 750 | FALSE | TRUE | 99.0167 | 0 | 0 | 0.020561 | TRUE | TRUE | 750 | 0 | 0 | 0 | 0 | 0 | 1 | 0 | 0 | 0 | 0.30464 | 0.096946 | 0.30464
97 | 0 | 0 | 0 | 0 | 0 | 0 | 0 | TRUE | 0 | 0 | 0 | 0 | 0 | 0 | 0 | 0 | 1 | 25.9354 | 0 | 0 | 0 | 0 | 0 | -22.8044 | 33.2488 | 750 | FALSE | TRUE | 99.0077 | 0 | 0 | 0.014531 | TRUE | TRUE | 750 | 0 | 0 | 0 | 0 | 0 | 1 | 0 | 0 | 0 | 0.3044 | 0.096871 | 0.3044
98 | 0 | 0 | 0 | 0 | 0 | 0 | 0 | FALSE | 0 | 0 | 0 | 0 | 0 | 0 | 0 | 0 | 1 | 25.9354 | 0 | 0 | 0 | 0 | 0 | -22.8044 | 33.2612 | 750 | FALSE | TRUE | 98.9986 | 0 | 0 | 0.011572 | TRUE | TRUE | 750 | 0 | 0 | 0 | 0 | 0 | 1 | 0 | 0 | 0 | 0.30417 | 0.096798 | 0.30417
99 | 0 | 0 | 0 | 0 | 0 | 0 | 0 | FALSE | 0 | 0 | 0 | 0 | 0 | 0 | 0 | 0 | 1 | 25.9354 | 0 | 0 | 0 | 0 | 0 | -22.8044 | 33.2737 | 750 | FALSE | TRUE | 98.9896 | 0 | 0 | 0.0080091 | TRUE | TRUE | 750 | 0 | 0 | 0 | 0 | 0 | 1 | 0 | 0 | 0 | 0.30394 | 0.096726 | 0.30394
100 | 0 | 0 | 0 | 0 | 0 | 0 | 0 | FALSE | 0 | 0 | 0 | 0 | 0 | 0 | 0 | 0 | 1 | 25.9354 | 0 | 0 | 0 | 0 | 0 | -22.8044 | 33.2862 | 750 | FALSE | TRUE | 98.9805 | 0 | 0 | 0.0097442 | TRUE | TRUE | 750 | 0 | 0 | 0 | 0 | 0 | 1 | 0 | 0 | 0 | 0.30372 | 0.096655 | 0.30372
101 | 0 | 0 | 0 | 0 | 0 | 0 | 0 | FALSE | 0 | 0 | 0 | 0 | 0 | 0 | 0 | 0 | 1 | 25.9354 | 0 | 0 | 0 | 0 | 0 | -22.8044 | 33.2987 | 750 | FALSE | TRUE | 98.9715 | 0 | 0 | 0.011323 | TRUE | TRUE | 750 | 0 | 0 | 0 | 0 | 0 | 1 | 0 | 0 | 0 | 0.3035 | 0.096585 | 0.3035
102 | 0 | 0 | 0 | 0 | 0 | 0 | 0 | FALSE | 0 | 0 | 0 | 0 | 0 | 0 | 0 | 0 | 1 | 25.9354 | 0 | 0 | 0 | 0 | 0 | -22.8044 | 33.3111 | 750 | FALSE | TRUE | 98.9624 | 0 | 0 | 0.012298 | TRUE | TRUE | 750 | 0 | 0 | 0 | 0 | 0 | 1 | 0 | 0 | 0 | 0.30329 | 0.096516 | 0.30329
103 | 0 | 0 | 0 | 0 | 0 | 0 | 0 | FALSE | 0 | 0 | 0 | 0 | 0 | 0 | 0 | 0 | 1 | 25.9354 | 0 | 0 | 0 | 0 | 0 | -22.8044 | 33.3236 | 750 | FALSE | TRUE | 98.9534 | 0 | 0 | 0.013321 | TRUE | TRUE | 750 | 0 | 0 | 0 | 0 | 0 | 1 | 0 | 0 | 0 | 0.30307 | 0.096449 | 0.30307
104 | 0 | 0 | 0 | 0 | 0 | 0 | 0 | FALSE | 0 | 0 | 0 | 0 | 0 | 0 | 0 | 0 | 1 | 25.9354 | 0 | 0 | 0 | 0 | 0 | -22.8044 | 33.3361 | 750 | FALSE | TRUE | 98.9443 | 0 | 0 | 0.013061 | TRUE | TRUE | 750 | 0 | 0 | 0 | 0 | 0 | 1 | 0 | 0 | 0 | 0.30287 | 0.096383 | 0.30287
105 | 0 | 0 | 0 | 0 | 0 | 0 | 0 | FALSE | 0 | 0 | 0 | 0 | 0 | 0 | 0 | 0 | 1 | 25.9354 | 0 | 0 | 0 | 0 | 0 | -22.8044 | 33.3486 | 750 | FALSE | TRUE | 98.9353 | 0 | 0 | 0.012882 | TRUE | TRUE | 750 | 0 | 0 | 0 | 0 | 0 | 1 | 0 | 0 | 0 | 0.30266 | 0.096317 | 0.30266
106 | 0 | 0 | 0 | 0 | 0 | 0 | 0 | FALSE | 0 | 0 | 0 | 0 | 0 | 0 | 0 | 0 | 1 | 25.9354 | 0 | 0 | 0 | 0 | 0 | -22.8044 | 33.361 | 750 | FALSE | TRUE | 98.9262 | 0 | 0 | 0.012622 | TRUE | TRUE | 750 | 0 | 0 | 0 | 0 | 0 | 1 | 0 | 0 | 0 | 0.30246 | 0.096253 | 0.30246
107 | 0 | 0 | 0 | 0 | 0 | 0 | 0 | FALSE | 0 | 0 | 0 | 0 | 0 | 0 | 0 | 0 | 1 | 25.9354 | 0 | 0 | 0 | 0 | 0 | -22.8044 | 33.3735 | 750 | FALSE | TRUE | 98.9172 | 0 | 0 | 0.012438 | TRUE | TRUE | 750 | 0 | 0 | 0 | 0 | 0 | 1 | 0 | 0 | 0 | 0.30226 | 0.09619 | 0.30226
108 | 0 | 0 | 0 | 0 | 0 | 0 | 0 | FALSE | 0 | 0 | 0 | 0 | 0 | 0 | 0 | 0 | 1 | 25.9354 | 0 | 0 | 0 | 0 | 0 | -22.8044 | 33.386 | 750 | FALSE | TRUE | 98.9081 | 0 | 0 | 0.012689 | TRUE | TRUE | 750 | 0 | 0 | 0 | 0 | 0 | 1 | 0 | 0 | 0 | 0.30207 | 0.096128 | 0.30207
109 | 0 | 0 | 0 | 0 | 0 | 0 | 0 | FALSE | 0 | 0 | 0 | 0 | 0 | 0 | 0 | 0 | 1 | 25.9354 | 0 | 0 | 0 | 0 | 0 | -22.8044 | 33.3985 | 750 | FALSE | TRUE | 98.8991 | 0 | 0 | 0.012443 | TRUE | TRUE | 750 | 0 | 0 | 0 | 0 | 0 | 1 | 0 | 0 | 0 | 0.30188 | 0.096067 | 0.30188
110 | 0 | 0 | 0 | 0 | 0 | 0 | 0 | FALSE | 0 | 0 | 0 | 0 | 0 | 0 | 0 | 0 | 1 | 25.9354 | 0 | 0 | 0 | 0 | 0 | -22.8044 | 33.4109 | 750 | FALSE | TRUE | 98.89 | 0 | 0 | 0.013563 | TRUE | TRUE | 750 | 0 | 0 | 0 | 0 | 0 | 1 | 0 | 0 | 0 | 0.30169 | 0.096008 | 0.30169
111 | 0 | 0 | 0 | 0 | 0 | 0 | 0 | FALSE | 0 | 0 | 0 | 0 | 0 | 0 | 0 | 0 | 1 | 25.9354 | 0 | 0 | 0 | 0 | 0 | -22.8044 | 33.4234 | 750 | FALSE | TRUE | 98.881 | 0 | 0 | 0.013886 | TRUE | TRUE | 750 | 0 | 0 | 0 | 0 | 0 | 1 | 0 | 0 | 0 | 0.3015 | 0.095949 | 0.3015
112 | 0 | 0 | 0 | 0 | 0 | 0 | 0 | FALSE | 0 | 0 | 0 | 0 | 0 | 0 | 0 | 0 | 1 | 25.9354 | 0 | 0 | 0 | 0 | 0 | -22.8044 | 33.4359 | 750 | FALSE | TRUE | 98.872 | 0 | 0 | 0.01181 | TRUE | TRUE | 750 | 0 | 0 | 0 | 0 | 0 | 1 | 0 | 0 | 0 | 0.30132 | 0.095891 | 0.30132
113 | 0 | 0 | 0 | 1 | 0 | 0 | 0 | TRUE | 0 | 0 | 0 | 0 | 0 | 0 | 0 | 0 | 1 | 25.9354 | 0 | 0 | 0 | 0 | 0 | -22.8044 | 33.4484 | 750 | FALSE | TRUE | 98.8629 | 0 | 0 | 0.012175 | TRUE | TRUE | 750 | 0 | 0 | 0 | 0 | 0 | 1 | 0 | 0 | 0 | 0.30114 | 0.095835 | 0.30114
114 | 0 | 0 | 0 | 1 | 0 | 0 | 0 | FALSE | 0 | 0 | 0 | 0 | 0 | 0 | 0 | 0 | 1 | 25.9354 | 0 | 0 | 0 | 0 | 0 | -22.8044 | 33.4608 | 750 | FALSE | TRUE | 98.8539 | 0 | 0 | 0.005633 | TRUE | TRUE | 750 | 0 | 0 | 0 | 0 | 0 | 1 | 0 | 0 | 0 | 0.30097 | 0.095779 | 0.30097
115 | 0 | 0 | 0 | 1 | 0 | 0 | 0 | FALSE | 0 | 0 | 0 | 0 | 0 | 0 | 0 | 0 | 1 | 25.9354 | 0 | 0 | 0 | 0 | 0 | -22.8044 | 33.4733 | 750 | FALSE | TRUE | 98.8448 | 0 | 0 | 0.0035323 | TRUE | TRUE | 750 | 0 | 0 | 0 | 0 | 0 | 1 | 0 | 0 | 0 | 0.3008 | 0.095724 | 0.3008
116 | 0 | 0 | 0 | 1 | 0 | 0 | 0 | FALSE | 0 | 0 | 0 | 0 | 0 | 0 | 0 | 0 | 1 | 25.9354 | 0 | 0 | 0 | 0 | 0 | -22.8044 | 33.4858 | 750 | FALSE | TRUE | 98.8358 | 0 | 0 | 0.013488 | TRUE | TRUE | 750 | 0 | 0 | 0 | 0 | 0 | 1 | 0 | 0 | 0 | 0.30063 | 0.095671 | 0.30063
117 | 0 | 0 | 0 | 1 | 0.41721 | 0 | 0 | FALSE | 0 | 0 | 0 | 0 | 0 | 0 | 0 | 0 | 1 | 25.9354 | 0 | 0 | 0 | 0 | 0 | -22.8044 | 33.5133 | 750 | FALSE | TRUE | 98.8267 | 0 | 0 | 0.024455 | TRUE | TRUE | 750 | 0 | 0 | 0 | 0 | 0 | 1 | 0 | 0 | 0 | 0.30027 | 0.095556 | 0.30027
118 | 0 | 0 | 3 | 1 | 0.94295 | 0 | 21.4814 | FALSE | 79.3093 | 371.5639 | 0 | 1.8938 | 1.8938 | 841.8506 | 228.0202 | 1.8938 | 0.91905 | 25.9354 | 52.9574 | 2.0606 | 4.2871 | 0 | 0 | -22.8044 | 33.5048 | 750 | FALSE | TRUE | 98.8177 | 0 | 0 | 0.036491 | FALSE | FALSE | 750 | 0 | 2.0606 | 0 | 2.0606 | 0 | 1 | 0 | 0 | 0 | 0.30038 | 0.095591 | 0.30038
119 | 0 | 0 | 6 | 1 | 0.81101 | 0 | 42.9628 | FALSE | 158.6185 | 743.1278 | 0 | 3.3165 | 3.3165 | 737.1476 | 199.6608 | 3.3165 | 0.90788 | 25.9397 | 46.9411 | 3.653 | 4.324 | 0 | 0 | -22.8044 | 33.5144 | 750 | FALSE | TRUE | 98.8086 | 0 | 0 | 0.043379 | FALSE | FALSE | 750 | 0 | 3.653 | 0 | 3.755 | 0 | 1 | 0 | 0 | 0 | 0.30025 | 0.095551 | 0.30025
120 | 0 | 0 | 9 | 1 | 0.81302 | 0 | 64.4441 | FALSE | 237.9278 | 1114.6917 | 0 | 5.004 | 5.004 | 741.4851 | 200.8356 | 5.004 | 0.90284 | 25.9481 | 47.4808 | 5.5424 | 4.613 | 0 | 0 | -22.8044 | 33.5872 | 1114.6917 | FALSE | TRUE | 98.7996 | 0 | 0 | 0.049531 | FALSE | FALSE | 1114.6917 | 0 | 5.5424 | 0 | 5.9583 | 0 | 1 | 3 | 0 | 0 | 1.8488 | 0.58835 | 1.8488
121 | 0 | 0 | 12 | 1 | 0.93689 | 0 | 85.9255 | FALSE | 317.237 | 1486.2556 | 0 | 7.6038 | 7.6038 | 845.0417 | 228.8845 | 7.6038 | 0.90495 | 25.9615 | 53.9861 | 8.4024 | 5.1313 | 0 | 0 | -22.8044 | 33.6764 | 1486.2556 | FALSE | TRUE | 98.7905 | 0 | 0 | 0.063083 | FALSE | FALSE | 1486.2556 | 0 | 8.4024 | 0 | 8.826 | 0 | 1 | 3 | 0 | 0 | 2.5867 | 0.82319 | 2.5867
122 | 0 | 0 | 15 | 1 | 0.4394 | 0 | 107.4069 | FALSE | 396.5463 | 1857.8195 | 0 | 5.0025 | 5.0025 | 444.7615 | 120.4663 | 5.0025 | 0.8515 | 25.9815 | 30.1976 | 5.875 | 4.4844 | 0 | 0 | -22.8044 | 33.7684 | 1857.8195 | FALSE | TRUE | 98.7815 | 0 | 0 | 0.079631 | FALSE | FALSE | 1857.8195 | 0 | 5.875 | 0 | 6.0695 | 0 | 1 | 3 | 0 | 0 | 2.4705 | 0.78621 | 2.4705
123 | 0 | 0 | 15 | 2 | -0.1945 | 0 | 107.4069 | TRUE | 396.5463 | 982.6418 | 0 | -0.78283 | -0.78283 | -69.5993 | -18.8514 | -0.78283 | 0.84112 | 26.002 | -6.3988 | -0.65845 | 12.4526 | -10.9315 | 2 | -11.8729 | 33.8329 | 982.6418 | FALSE | TRUE | 98.7746 | 0.22842 | 0 | 0.092649 | FALSE | FALSE | 982.6418 | 0 | -0.65845 | 0 | 0.15751 | 0 | 1 | 3 | 0 | 0 | 0.77148 | 0.24551 | 0.77148
124 | 0 | 0 | 15 | 2 | 0.3386 | 0 | 107.4069 | FALSE | 396.5463 | 982.6418 | 0 | 4.0825 | 4.0825 | 362.9695 | 98.3124 | 4.0825 | 0.90048 | 26.0055 | 44.0588 | 4.5337 | 4.3847 | 0 | 0 | -22.8044 | 33.8893 | 982.6418 | FALSE | TRUE | 98.7677 | 0 | 0 | 0.089789 | FALSE | FALSE | 982.6418 | 0 | 4.5337 | 0 | 4.55 | 0 | 1 | 3 | 0 | 0 | 1.5157 | 0.48236 | 1.5157
125 | 0 | 0 | 17.2222 | 2 | 0.69195 | 0 | 123.319 | FALSE | 455.2939 | 1128.2183 | 0 | 8.4253 | 8.4253 | 652.4215 | 176.7122 | 8.4253 | 0.92528 | 26.0167 | 77.0713 | 9.1057 | 5.7589 | 0 | 0 | -22.8044 | 34.0015 | 1128.2183 | FALSE | TRUE | 98.7586 | 0 | 0 | 0.085936 | FALSE | FALSE | 1128.2183 | 0 | 9.1057 | 0 | 9.1707 | 0 | 1 | 3 | 0 | 0 | 2.399 | 0.76345 | 2.399
126 | 0 | 0 | 19.4444 | 2 | 0.5973 | 0 | 139.2312 | FALSE | 514.0415 | 1273.7949 | 0 | 8.4354 | 8.4354 | 578.552 | 156.7042 | 8.4354 | 0.91939 | 26.0341 | 68.783 | 9.1751 | 5.5448 | 0 | 0 | -22.8044 | 34.1053 | 1273.7949 | FALSE | TRUE | 98.7496 | 0 | 0 | 0.091622 | FALSE | FALSE | 1273.7949 | 0 | 9.1751 | 0 | 9.2401 | 0 | 1 | 3 | 0 | 0 | 2.4953 | 0.79408 | 2.4953
127 | 0 | 0 | 21.6667 | 2 | 0.62254 | 0 | 155.1433 | FALSE | 572.7891 | 1419.3714 | 0 | 9.7828 | 9.7828 | 602.1455 | 163.0947 | 9.7828 | 0.91957 | 26.0529 | 71.5738 | 10.6385 | 5.7567 | 0 | 0 | -22.8044 | 34.2099 | 1419.3714 | FALSE | TRUE | 98.7405 | 0 | 0 | 0.10419 | FALSE | FALSE | 1419.3714 | 0 | 10.6385 | 0 | 10.7035 | 0 | 1 | 3 | 0 | 0 | 2.8365 | 0.90268 | 2.8365
128 | 0 | 0 | 23.8889 | 2 | 0.61625 | 0 | 171.0554 | FALSE | 631.5367 | 1564.948 | 0 | 10.754 | 10.754 | 600.35 | 162.6083 | 10.754 | 0.91805 | 26.0746 | 71.4783 | 11.7139 | 5.8575 | 0 | 0 | -22.8044 | 34.2963 | 1564.948 | FALSE | TRUE | 98.7315 | 0 | 0 | 0.1233 | FALSE | FALSE | 1564.948 | 0 | 11.7139 | 0 | 11.779 | 0 | 1 | 3 | 0 | 0 | 3.1208 | 0.99313 | 3.1208
129 | 0 | 0 | 26.1111 | 2 | 0.61617 | 0 | 186.9676 | FALSE | 690.2843 | 1710.5245 | 0 | 11.8217 | 11.8217 | 603.789 | 163.5398 | 11.8217 | 0.9169 | 26.0989 | 71.9778 | 12.8931 | 5.9811 | 0 | 0 | -22.8044 | 34.3852 | 1710.5245 | FALSE | TRUE | 98.7224 | 0 | 0 | 0.12722 | FALSE | FALSE | 1710.5245 | 0 | 12.8931 | 0 | 12.9581 | 0 | 1 | 3 | 0 | 0 | 3.4334 | 1.0926 | 3.4334
130 | 0 | 0 | 28.3333 | 2 | 0.62276 | 0 | 202.8797 | FALSE | 749.0319 | 1856.1011 | 0 | 13.0197 | 13.0197 | 612.8207 | 165.9861 | 13.0197 | 0.91617 | 26.1261 | 73.1129 | 14.211 | 6.129 | 0 | 0 | -22.8044 | 34.5304 | 1856.1011 | FALSE | TRUE | 98.7134 | 0 | 0 | 0.12921 | FALSE | FALSE | 1856.1011 | 0 | 14.211 | 0 | 14.276 | 0 | 1 | 3 | 0 | 0 | 3.7819 | 1.2035 | 3.7819
131 | 0 | 0 | 30.5556 | 2 | 0.59649 | 0 | 218.7919 | FALSE | 807.7795 | 2001.6777 | 0 | 13.6414 | 13.6414 | 595.3885 | 161.2645 | 13.6414 | 0.91351 | 26.1562 | 71.2397 | 14.9329 | 6.1612 | 0 | 0 | -22.8044 | 34.6833 | 2001.6777 | FALSE | TRUE | 98.7044 | 0 | 0 | 0.13185 | FALSE | FALSE | 2001.6777 | 0 | 14.9329 | 0 | 14.998 | 0 | 1 | 3 | 0 | 0 | 4.0491 | 1.2886 | 4.0491
132 | 0 | 0 | 32.7778 | 2 | 0.69497 | 0 | 234.704 | FALSE | 866.5271 | 2147.2542 | 0 | 16.6974 | 16.6974 | 679.3606 | 184.0088 | 16.6974 | 0.91797 | 26.1888 | 80.893 | 18.1896 | 6.636 | 0 | 0 | -22.8044 | 34.8578 | 2147.2542 | FALSE | TRUE | 98.6953 | 0 | 0 | 0.14401 | FALSE | FALSE | 2147.2542 | 0 | 18.1896 | 0 | 18.2546 | 0 | 1 | 0 | 0 | 0 | 4.748 | 1.511 | 4.748
133 | 0 | 0 | 35 | 2 | 0.32734 | 0 | 250.6161 | FALSE | 925.2747 | 2292.8308 | 0 | 10.1125 | 10.1125 | 385.3209 | 104.3664 | 10.1125 | 0.88523 | 26.2267 | 47.5779 | 11.4237 | 5.4607 | 0 | 0 | -22.8044 | 35.0034 | 2292.8308 | FALSE | TRUE | 98.6863 | 0 | 0 | 0.15697 | FALSE | FALSE | 2292.8308 | 0 | 11.4237 | 0 | 11.7433 | 0 | 1 | 0 | 0 | 0 | 3.8645 | 1.2298 | 3.8645
134 | 0 | 0 | 35 | 3 | -0.15248 | 0 | 250.6161 | TRUE | 925.2747 | 1501.7209 | 0 | -0.10531 | -0.10531 | -4.0127 | -1.0869 | -0.10531 | 0 | 26.2587 | 0.98792 | 0.15536 | 2.0748 | 0 | 0 | -22.8044 | 35.1237 | 1501.7209 | FALSE | TRUE | 98.6772 | 0 | 0 | 0.15375 | FALSE | FALSE | 1501.7209 | 0 | 0.15536 | 0 | 0.63545 | 0 | 1 | 3 | 0 | 0 | 1.2439 | 0.39585 | 1.2439
135 | 0 | 0 | 35 | 3 | 0.28257 | 0 | 250.6161 | FALSE | 925.2747 | 1501.7209 | 0 | 9.1591 | 9.1591 | 348.9927 | 94.5267 | 9.1591 | 0.91358 | 26.2587 | 63.7517 | 10.0256 | 5.5097 | 0 | 0 | -22.8044 | 35.2547 | 1501.7209 | FALSE | TRUE | 98.6682 | 0 | 0 | 0.14986 | FALSE | FALSE | 1501.7209 | 0 | 10.0256 | 0 | 10.0305 | 0 | 1 | 3 | 0 | 0 | 2.7709 | 0.8818 | 2.7709
136 | 0 | 0 | 36.875 | 3 | 0.5847 | 0 | 264.042 | FALSE | 974.843 | 1582.1702 | 0 | 16.5319 | 16.5319 | 597.8894 | 161.9419 | 16.5319 | 0.93246 | 26.2806 | 107.0068 | 17.7294 | 7.2274 | 0 | 0 | -22.8044 | 35.4218 | 1582.1702 | FALSE | TRUE | 98.6591 | 0 | 0 | 0.14293 | FALSE | FALSE | 1582.1702 | 0 | 17.7294 | 0 | 17.7492 | 0 | 1 | 3 | 0 | 0 | 4.1254 | 1.3128 | 4.1254
137 | 0 | 0 | 38.75 | 3 | 0.50363 | 0 | 277.4679 | FALSE | 1024.4113 | 1662.6195 | 0 | 15.5738 | 15.5738 | 535.986 | 145.175 | 15.5738 | 0.92863 | 26.3114 | 96.3228 | 16.7707 | 6.8743 | 0 | 0 | -22.8044 | 35.5879 | 1662.6195 | FALSE | TRUE | 98.6501 | 0 | 0 | 0.14406 | FALSE | FALSE | 1662.6195 | 0 | 16.7707 | 0 | 16.7905 | 0 | 1 | 3 | 0 | 0 | 4.019 | 1.279 | 4.019
138 | 0 | 0 | 40.625 | 3 | 0.52578 | 0 | 290.8937 | FALSE | 1073.9796 | 1743.0689 | 0 | 16.997 | 16.997 | 557.9685 | 151.1291 | 16.997 | 0.92934 | 26.3421 | 100.1969 | 18.2893 | 7.0798 | 0 | 0 | -22.8044 | 35.7279 | 1743.0689 | FALSE | TRUE | 98.641 | 0 | 0 | 0.15429 | FALSE | FALSE | 1743.0689 | 0 | 18.2893 | 0 | 18.3092 | 0 | 1 | 3 | 0 | 0 | 4.3368 | 1.3801 | 4.3368
139 | 0 | 0 | 42.5 | 3 | 0.51826 | 0 | 304.3196 | FALSE | 1123.5479 | 1823.5182 | 0 | 17.7194 | 17.7194 | 556.0201 | 150.6013 | 17.7194 | 0.92868 | 26.3753 | 99.9179 | 19.0802 | 7.1259 | 0 | 0 | -22.8044 | 35.8716 | 1823.5182 | FALSE | TRUE | 98.632 | 0 | 0 | 0.16306 | FALSE | FALSE | 1823.5182 | 0 | 19.0802 | 0 | 19.1 | 0 | 1 | 3 | 0 | 0 | 4.5367 | 1.4437 | 4.5367
140 | 0 | 0 | 44.375 | 3 | 0.52617 | 0 | 317.7454 | FALSE | 1173.1162 | 1903.9675 | 0 | 18.8572 | 18.8572 | 566.7219 | 153.5 | 18.8572 | 0.92875 | 26.4102 | 101.8341 | 20.304 | 7.2562 | 0 | 0 | -22.8044 | 36.0083 | 1903.9675 | FALSE | TRUE | 98.6229 | 0 | 0 | 0.1512 | FALSE | FALSE | 1903.9675 | 0 | 20.304 | 0 | 20.3238 | 0 | 1 | 3 | 0 | 0 | 4.8149 | 1.5323 | 4.8149
141 | 0 | 0 | 46.25 | 3 | 0.50205 | 0 | 331.1713 | FALSE | 1222.6845 | 1984.4169 | 0 | 19.1284 | 19.1284 | 551.5664 | 149.395 | 19.1284 | 0.92732 | 26.4473 | 99.2629 | 20.6276 | 7.2142 | 0 | 0 | -22.8044 | 36.1616 | 1984.4169 | FALSE | TRUE | 98.6139 | 0 | 0 | 0.14007 | FALSE | FALSE | 1984.4169 | 0 | 20.6276 | 0 | 20.6474 | 0 | 1 | 3 | 0 | 0 | 4.9477 | 1.5745 | 4.9477
142 | 0 | 0 | 48.125 | 3 | 0.59064 | 0 | 344.5972 | FALSE | 1272.2527 | 2064.8662 | 0 | 22.6622 | 22.6622 | 628.0026 | 170.0982 | 22.6622 | 0.93088 | 26.4857 | 112.5863 | 24.3448 | 7.7815 | 0 | 0 | -22.8044 | 36.3236 | 2064.8662 | FALSE | TRUE | 98.6048 | 0 | 0 | 0.12995 | FALSE | FALSE | 2064.8662 | 0 | 24.3448 | 0 | 24.3647 | 0 | 1 | 3 | 0 | 0 | 5.6588 | 1.8008 | 5.6588
143 | 0 | 0 | 50 | 3 | 0.26041 | 0 | 358.023 | FALSE | 1321.821 | 2145.3155 | 0 | 13.6749 | 13.6749 | 364.7418 | 98.7925 | 13.6749 | 0.90906 | 26.529 | 66.9595 | 15.0429 | 6.0892 | 0 | 0 | -22.8044 | 36.4869 | 2145.3155 | FALSE | TRUE | 98.5958 | 0 | 0 | 0.11942 | FALSE | FALSE | 2145.3155 | 0 | 15.0429 | 0 | 15.0479 | 0 | 1 | 0 | 0 | 0 | 4.1944 | 1.3348 | 4.1944
144 | 0 | 0 | 50 | 3 | -0.069777 | 0 | 358.023 | FALSE | 1321.821 | 2145.3155 | 0 | 3.63 | 3.63 | 96.8217 | 26.2247 | 3.63 | 0.78955 | 26.5634 | 20.465 | 4.5976 | 4.3068 | 0 | 0 | -22.8044 | 36.5715 | 2145.3155 | FALSE | TRUE | 98.5867 | 0 | 0 | 0.11097 | FALSE | FALSE | 2145.3155 | 0 | 4.5976 | 0 | 4.5976 | 0 | 1 | 0 | 0 | 0 | 2.5096 | 0.79863 | 2.5096
145 | 0 | 0 | 50 | 3 | 0.018696 | 0 | 358.023 | FALSE | 1321.821 | 2145.3155 | 0 | 6.3215 | 6.3215 | 168.6102 | 45.6691 | 6.3215 | 0.8547 | 26.5845 | 32.9223 | 7.3962 | 4.7837 | 0 | 0 | -22.8044 | 36.6649 | 2145.3155 | FALSE | TRUE | 98.5777 | 0 | 0 | 0.099954 | FALSE | FALSE | 2145.3155 | 0 | 7.3962 | 0 | 7.3962 | 0 | 1 | 0 | 0 | 0 | 2.9545 | 0.94021 | 2.9545
146 | 0 | 0 | 50 | 3 | -0.0050079 | 0 | 358.023 | FALSE | 1321.821 | 2145.3155 | 0 | 5.6004 | 5.6004 | 149.3763 | 40.4595 | 5.6004 | 0.84264 | 26.6099 | 29.5841 | 6.6463 | 4.6552 | 0 | 0 | -22.8044 | 36.7428 | 2145.3155 | FALSE | TRUE | 98.5686 | 0 | 0 | 0.084254 | FALSE | FALSE | 2145.3155 | 0 | 6.6463 | 0 | 6.6463 | 0 | 1 | 0 | 0 | 0 | 2.8334 | 0.9017 | 2.8334
147 | 0 | 0 | 50 | 3 | 0.0013354 | 0 | 358.023 | FALSE | 1321.821 | 2145.3155 | 0 | 5.7934 | 5.7934 | 154.5234 | 41.8536 | 5.7934 | 0.84615 | 26.6342 | 30.4767 | 6.8468 | 4.6889 | 0 | 0 | -22.8044 | 36.8206 | 2145.3155 | FALSE | TRUE | 98.5596 | 0 | 0 | 0.069589 | FALSE | FALSE | 2145.3155 | 0 | 6.8468 | 0 | 6.8468 | 0 | 1 | 0 | 0 | 0 | 2.8643 | 0.91154 | 2.8643
148 | 0 | 0 | 50 | 3 | -0.00033386 | 0 | 358.023 | FALSE | 1321.821 | 2145.3155 | 0 | 5.7426 | 5.7426 | 153.1689 | 41.4867 | 5.7426 | 0.84526 | 26.6588 | 30.2411 | 6.7939 | 4.6794 | 0 | 0 | -22.8044 | 36.8985 | 2145.3155 | FALSE | TRUE | 98.5505 | 0 | 0 | 0.072671 | FALSE | FALSE | 2145.3155 | 0 | 6.7939 | 0 | 6.7939 | 0 | 1 | 0 | 0 | 0 | 2.8548 | 0.90849 | 2.8548
149 | 0 | 0 | 50 | 3 | 2.1792e-10 | 0 | 358.023 | FALSE | 1321.821 | 2145.3155 | 0 | 5.7528 | 5.7528 | 153.4398 | 41.5601 | 5.7528 | 0.84546 | 26.6834 | 30.2876 | 6.8043 | 4.6806 | 0 | 0 | -22.8044 | 36.9764 | 2145.3155 | FALSE | TRUE | 98.5415 | 0 | 0 | 0.071564 | FALSE | FALSE | 2145.3155 | 0 | 6.8043 | 0 | 6.8043 | 0 | 1 | 0 | 0 | 0 | 2.8553 | 0.90866 | 2.8553
150 | 0 | 0 | 50 | 3 | 0.00033386 | 0 | 358.023 | FALSE | 1321.821 | 2145.3155 | 0 | 5.7629 | 5.7629 | 153.7107 | 41.6334 | 5.7629 | 0.84566 | 26.7079 | 30.334 | 6.8148 | 4.6819 | 0 | 0 | -22.8044 | 37.0542 | 2145.3155 | FALSE | TRUE | 98.5324 | 0 | 0 | 0.085399 | FALSE | FALSE | 2145.3155 | 0 | 6.8148 | 0 | 6.8148 | 0 | 1 | 0 | 0 | 0 | 2.8559 | 0.90884 | 2.8559
151 | 0 | 0 | 50 | 3 | -0.0013354 | 0 | 358.023 | FALSE | 1321.821 | 2145.3155 | 0 | 5.7122 | 5.7122 | 152.3562 | 41.2666 | 5.7122 | 0.84476 | 26.7325 | 30.0985 | 6.7618 | 4.6724 | 0 | 0 | -22.8044 | 37.1321 | 2145.3155 | FALSE | TRUE | 98.5234 | 0 | 0 | 0.091957 | FALSE | FALSE | 2145.3155 | 0 | 6.7618 | 0 | 6.7618 | 0 | 1 | 0 | 0 | 0 | 2.8463 | 0.90579 | 2.8463
152 | 0 | 0 | 50 | 3 | 0.0050079 | 0 | 358.023 | FALSE | 1321.821 | 2145.3155 | 0 | 5.9051 | 5.9051 | 157.5033 | 42.6607 | 5.9051 | 0.84815 | 26.757 | 30.9911 | 6.9624 | 4.706 | 0 | 0 | -22.8044 | 37.2164 | 2145.3155 | FALSE | TRUE | 98.5143 | 0 | 0 | 0.084563 | FALSE | FALSE | 2145.3155 | 0 | 6.9624 | 0 | 6.9624 | 0 | 1 | 0 | 0 | 0 | 2.8771 | 0.9156 | 2.8771
153 | 0 | 0 | 50 | 3 | -0.018696 | 0 | 358.023 | FALSE | 1321.821 | 2145.3155 | 0 | 5.184 | 5.184 | 138.2694 | 37.4511 | 5.184 | 0.83446 | 26.7818 | 27.653 | 6.2124 | 4.5777 | 0 | 0 | -22.8044 | 37.2943 | 2145.3155 | FALSE | TRUE | 98.5053 | 0 | 0 | 0.087198 | FALSE | FALSE | 2145.3155 | 0 | 6.2124 | 0 | 6.2124 | 0 | 1 | 0 | 0 | 0 | 2.7563 | 0.87714 | 2.7563
154 | 0 | 0 | 50 | 3 | 0.069776 | 0 | 358.023 | FALSE | 1321.821 | 2145.3155 | 0 | 7.8755 | 7.8755 | 210.0578 | 56.8954 | 7.8755 | 0.874 | 26.8055 | 40.1095 | 9.0109 | 5.0538 | 0 | 0 | -22.8044 | 37.4243 | 2145.3155 | FALSE | TRUE | 98.4962 | 0 | 0 | 0.080969 | FALSE | FALSE | 2145.3155 | 0 | 9.0109 | 0 | 9.0109 | 0 | 1 | 0 | 0 | 0 | 3.2024 | 1.0191 | 3.2024
155 | 0 | 0 | 50 | 3 | -0.26041 | 0 | 358.023 | FALSE | 1321.821 | 2145.3155 | 0 | -2.1694 | -2.1694 | -57.8617 | -15.6722 | -2.1694 | 0.7749 | 26.8329 | -7.4827 | -1.681 | 8.1895 | -17.5163 | 2 | -5.2881 | 37.532 | 2145.3155 | FALSE | TRUE | 98.4906 | 0.36601 | 0 | 0.089711 | FALSE | FALSE | 2145.3155 | 0 | -1.681 | 0 | -1.3101 | 0 | 1 | 0 | 0 | 0 | 1.5647 | 0.49796 | 1.5647
156 | 0 | 0 | 48.125 | 3 | -0.59064 | 0 | 344.5972 | FALSE | 1272.2527 | 2064.8662 | 0 | -11.9267 | -11.9267 | -330.5053 | -89.5193 | -11.9267 | 0.92941 | 26.8464 | -51.2631 | -11.0847 | 38.2562 | -43.9115 | 2 | 21.1071 | 37.5827 | 2064.8662 | FALSE | TRUE | 98.4938 | 0.91755 | 0 | 0.099631 | FALSE | FALSE | 2064.8662 | 0 | -11.0847 | 2.5458 | -7.6015 | 0 | 0 | 0 | 0 | 0 | 0 | 0 | 0
157 | 0 | 0 | 46.25 | 3 | -0.50204 | 0 | 331.1713 | FALSE | 1222.6845 | 1984.4169 | 0 | -9.1268 | -9.1268 | -263.1701 | -71.2812 | -9.1268 | 0.92165 | 26.8696 | -40.4785 | -8.4117 | 30.8027 | -33.8065 | 2 | 11.0021 | 37.6841 | 1984.4169 | FALSE | TRUE | 98.5002 | 0.7064 | 0 | 0.10954 | FALSE | FALSE | 1984.4169 | 0 | -8.4117 | 0.48742 | -7.1981 | 0 | 0 | 0 | 0 | 0 | 0 | 0 | 0
158 | 0 | 0 | 44.375 | 3 | -0.5262 | 0 | 317.7454 | FALSE | 1173.1162 | 1903.9675 | 0 | -9.5562 | -9.5562 | -287.1958 | -77.7887 | -9.5562 | 0.92547 | 26.8894 | -44.3569 | -8.844 | 33.4317 | -37.2944 | 2 | 14.49 | 37.7323 | 1903.9675 | FALSE | TRUE | 98.5052 | 0.77929 | 0 | 0.1011 | FALSE | FALSE | 1903.9675 | 0 | -8.844 | 1.2375 | -6.8074 | 0 | 0 | 0 | 0 | 0 | 0 | 0 | 0
159 | 0 | 0 | 42.5 | 3 | -0.51815 | 0 | 304.3196 | FALSE | 1123.5479 | 1823.5182 | 0 | -9.0807 | -9.0807 | -284.9442 | -77.1788 | -9.0807 | 0.92566 | 26.9091 | -44.018 | -8.4056 | 33.1609 | -33.8065 | 2 | 11.0021 | 37.8685 | 1823.5182 | FALSE | TRUE | 98.5103 | 0.7064 | 0 | 0.10437 | FALSE | FALSE | 1823.5182 | 0 | -8.4056 | 1.2503 | -6.429 | 0 | 0 | 0 | 0 | 0 | 0 | 0 | 0
160 | 0 | 0 | 40.625 | 3 | -0.5262 | 0 | 290.8937 | FALSE | 1073.9796 | 1743.0689 | 0 | -9.0055 | -9.0055 | -295.6281 | -80.0726 | -9.0055 | 0.92741 | 26.9277 | -45.7551 | -8.3519 | 34.3175 | -34.974 | 2 | 12.1696 | 38.0107 | 1743.0689 | FALSE | TRUE | 98.5149 | 0.7308 | 0 | 0.11398 | FALSE | FALSE | 1743.0689 | 0 | -8.3519 | 1.5388 | -6.0624 | 0 | 0 | 0 | 0 | 0 | 0 | 0 | 0
161 | 0 | 0 | 38.75 | 3 | -0.50204 | 0 | 277.4679 | FALSE | 1024.4113 | 1662.6195 | 0 | -8.1368 | -8.1368 | -280.0348 | -75.8491 | -8.1368 | 0.92598 | 26.9458 | -43.2747 | -7.5345 | 32.5743 | -33.8065 | 2 | 11.0021 | 38.146 | 1662.6195 | FALSE | TRUE | 98.5195 | 0.7064 | 0 | 0.11325 | FALSE | FALSE | 1662.6195 | 0 | -7.5345 | 1.1013 | -5.707 | 0 | 0 | 0 | 0 | 0 | 0 | 0 | 0
162 | 0 | 0 | 36.875 | 3 | -0.59064 | 0 | 264.042 | FALSE | 974.843 | 1582.1702 | 0 | -9.8381 | -9.8381 | -355.8023 | -96.3711 | -9.8381 | 0.93397 | 26.9624 | -55.4578 | -9.1885 | 40.9133 | -43.9115 | 2 | 21.1071 | 38.2351 | 1582.1702 | FALSE | TRUE | 98.5258 | 0.91755 | 0 | 0.12426 | FALSE | FALSE | 1582.1702 | 0 | -9.1885 | 2.8888 | -5.3623 | 0 | 0 | 0 | 0 | 0 | 0 | 0 | 0
163 | 0 | 0 | 35 | 3 | -0.26041 | 0 | 250.6161 | FALSE | 925.2747 | 1501.7209 | 0 | -2.4038 | -2.4038 | -91.5911 | -24.808 | -2.4038 | 0.85533 | 26.9803 | -13.0739 | -2.056 | 11.7341 | -14.9554 | 2 | -7.849 | 38.3645 | 1501.7209 | FALSE | TRUE | 98.5285 | 0.3125 | 0 | 0.11813 | FALSE | FALSE | 1501.7209 | 0 | -2.056 | 0 | -1.7385 | 0 | 1 | 3 | 0 | 0 | 0.83834 | 0.26679 | 0.83834
164 | 0 | 0 | 35 | 3 | 0.069777 | 0 | 250.6161 | FALSE | 925.2747 | 1501.7209 | 0 | 4.6276 | 4.6276 | 176.3285 | 47.7596 | 4.6276 | 0.87138 | 26.99 | 33.7702 | 5.3107 | 4.3435 | 0 | 0 | -22.8044 | 38.4694 | 1501.7209 | FALSE | TRUE | 98.5224 | 0 | 0 | 0.1087 | FALSE | FALSE | 1501.7209 | 0 | 5.3107 | 0 | 5.3107 | 0 | 1 | 3 | 0 | 0 | 1.9659 | 0.62562 | 1.9659
165 | 0 | 0 | 35 | 3 | -0.018697 | 0 | 250.6161 | FALSE | 925.2747 | 1501.7209 | 0 | 2.7436 | 2.7436 | 104.5397 | 28.3152 | 2.7436 | 0.81855 | 27.0064 | 21.3134 | 3.3517 | 3.8672 | 0 | 0 | -22.8044 | 38.5712 | 1501.7209 | FALSE | TRUE | 98.5133 | 0 | 0 | 0.10252 | FALSE | FALSE | 1501.7209 | 0 | 3.3517 | 0 | 3.3517 | 0 | 1 | 3 | 0 | 0 | 1.648 | 0.52446 | 1.648
166 | 0 | 0 | 35 | 3 | 0.0050097 | 0 | 250.6161 | FALSE | 925.2747 | 1501.7209 | 0 | 3.2484 | 3.2484 | 123.7754 | 33.5253 | 3.2484 | 0.83796 | 27.0201 | 24.6509 | 3.8766 | 3.9945 | 0 | 0 | -22.8044 | 38.672 | 1501.7209 | FALSE | TRUE | 98.5043 | 0 | 0 | 0.10278 | FALSE | FALSE | 1501.7209 | 0 | 3.8766 | 0 | 3.8766 | 0 | 1 | 3 | 0 | 0 | 1.7318 | 0.55111 | 1.7318
167 | 0 | 0 | 35 | 3 | -0.0013421 | 0 | 250.6161 | FALSE | 925.2747 | 1501.7209 | 0 | 3.1132 | 3.1132 | 118.6214 | 32.1293 | 3.1132 | 0.83331 | 27.0347 | 23.7563 | 3.7359 | 3.96 | 0 | 0 | -22.8044 | 38.7738 | 1501.7209 | FALSE | TRUE | 98.4952 | 0 | 0 | 0.098883 | FALSE | FALSE | 1501.7209 | 0 | 3.7359 | 0 | 3.7359 | 0 | 1 | 3 | 0 | 0 | 1.7082 | 0.5436 | 1.7082
168 | 0 | 0 | 35 | 3 | 0.00035874 | 0 | 250.6161 | FALSE | 925.2747 | 1501.7209 | 0 | 3.1494 | 3.1494 | 120.0015 | 32.5031 | 3.1494 | 0.8346 | 27.049 | 23.9955 | 3.7735 | 3.9689 | 0 | 0 | -22.8044 | 38.8755 | 1501.7209 | FALSE | TRUE | 98.4862 | 0 | 0 | 0.10014 | FALSE | FALSE | 1501.7209 | 0 | 3.7735 | 0 | 3.7735 | 0 | 1 | 3 | 0 | 0 | 1.7133 | 0.54524 | 1.7133
169 | 0 | 0 | 35 | 3 | -9.2845e-05 | 0 | 250.6161 | FALSE | 925.2747 | 1501.7209 | 0 | 3.1398 | 3.1398 | 119.6351 | 32.4039 | 3.1398 | 0.83427 | 27.0634 | 23.9316 | 3.7635 | 3.9662 | 0 | 0 | -22.8044 | 38.9773 | 1501.7209 | FALSE | TRUE | 98.4771 | 0 | 0 | 0.10135 | FALSE | FALSE | 1501.7209 | 0 | 3.7635 | 0 | 3.7635 | 0 | 1 | 3 | 0 | 0 | 1.7108 | 0.54444 | 1.7108
170 | 0 | 0 | 35 | 3 | 1.2644e-05 | 0 | 250.6161 | FALSE | 925.2747 | 1501.7209 | 0 | 3.142 | 3.142 | 119.7207 | 32.4271 | 3.142 | 0.83436 | 27.0778 | 23.9462 | 3.7658 | 3.9665 | 0 | 0 | -22.8044 | 39.0791 | 1501.7209 | FALSE | TRUE | 98.4681 | 0 | 0 | 0.10143 | FALSE | FALSE | 1501.7209 | 0 | 3.7658 | 0 | 3.7658 | 0 | 1 | 3 | 0 | 0 | 1.7103 | 0.54427 | 1.7103
171 | 0 | 0 | 35 | 3 | 4.2271e-05 | 0 | 250.6161 | FALSE | 925.2747 | 1501.7209 | 0 | 3.1426 | 3.1426 | 119.7448 | 32.4336 | 3.1426 | 0.83439 | 27.0922 | 23.9501 | 3.7664 | 3.9664 | 0 | 0 | -22.8044 | 39.1809 | 1501.7209 | FALSE | TRUE | 98.459 | 0 | 0 | 0.10255 | FALSE | FALSE | 1501.7209 | 0 | 3.7664 | 0 | 3.7664 | 0 | 1 | 3 | 0 | 0 | 1.7095 | 0.54401 | 1.7095
172 | 0 | 0 | 35 | 3 | -0.00018173 | 0 | 250.6161 | FALSE | 925.2747 | 1501.7209 | 0 | 3.1379 | 3.1379 | 119.563 | 32.3843 | 3.1379 | 0.83423 | 27.1065 | 23.9183 | 3.7614 | 3.9649 | 0 | 0 | -22.8044 | 39.2827 | 1501.7209 | FALSE | TRUE | 98.45 | 0 | 0 | 0.1014 | FALSE | FALSE | 1501.7209 | 0 | 3.7614 | 0 | 3.7614 | 0 | 1 | 3 | 0 | 0 | 1.7077 | 0.54347 | 1.7077
173 | 0 | 0 | 35 | 3 | 0.00068463 | 0 | 250.6161 | FALSE | 925.2747 | 1501.7209 | 0 | 3.1563 | 3.1563 | 120.266 | 32.5748 | 3.1563 | 0.83489 | 27.1209 | 24.04 | 3.7805 | 3.9693 | 0 | 0 | -22.8044 | 39.3845 | 1501.7209 | FALSE | TRUE | 98.4409 | 0 | 0 | 0.10085 | FALSE | FALSE | 1501.7209 | 0 | 3.7805 | 0 | 3.7805 | 0 | 1 | 3 | 0 | 0 | 1.7099 | 0.54416 | 1.7099
174 | 0 | 0 | 35 | 3 | -0.0025568 | 0 | 250.6161 | FALSE | 925.2747 | 1501.7209 | 0 | 3.0873 | 3.0873 | 117.6358 | 31.8624 | 3.0873 | 0.83244 | 27.1353 | 23.5834 | 3.7087 | 3.9516 | 0 | 0 | -22.8044 | 39.4863 | 1501.7209 | FALSE | TRUE | 98.4319 | 0 | 0 | 0.099311 | FALSE | FALSE | 1501.7209 | 0 | 3.7087 | 0 | 3.7087 | 0 | 1 | 3 | 0 | 0 | 1.6975 | 0.54019 | 1.6975
175 | 0 | 0 | 35 | 3 | 0.0095426 | 0 | 250.6161 | FALSE | 925.2747 | 1501.7209 | 0 | 3.3449 | 3.3449 | 127.4535 | 34.5215 | 3.3449 | 0.84117 | 27.1496 | 25.2865 | 3.9766 | 4.0163 | 0 | 0 | -22.8044 | 39.5871 | 1501.7209 | FALSE | TRUE | 98.4228 | 0 | 0 | 0.096061 | FALSE | FALSE | 1501.7209 | 0 | 3.9766 | 0 | 3.9766 | 0 | 1 | 3 | 0 | 0 | 1.7398 | 0.55366 | 1.7398
176 | 0 | 0 | 35 | 3 | -0.035614 | 0 | 250.6161 | FALSE | 925.2747 | 1501.7209 | 0 | 2.3833 | 2.3833 | 90.8129 | 24.5972 | 2.3833 | 0.80065 | 27.1643 | 18.9288 | 2.9767 | 3.7734 | 0 | 0 | -22.8044 | 39.6888 | 1501.7209 | FALSE | TRUE | 98.4138 | 0 | 0 | 0.10169 | FALSE | FALSE | 1501.7209 | 0 | 2.9767 | 0 | 3.4568 | 0 | 1 | 3 | 0 | 0 | 1.655 | 0.52669 | 1.655
177 | 0 | 0 | 35 | 2 | 0.13291 | 0 | 250.6161 | TRUE | 925.2747 | 2292.8308 | 0 | 5.9721 | 5.9721 | 227.5578 | 61.6354 | 5.9721 | 0.83962 | 27.1774 | 29.6241 | 7.1129 | 4.7511 | 0 | 0 | -22.8044 | 39.795 | 2292.8308 | FALSE | TRUE | 98.4047 | 0 | 0 | 0.10809 | FALSE | FALSE | 2292.8308 | 0 | 7.1129 | 0 | 7.593 | 0 | 1 | 0 | 0 | 0 | 3.12 | 0.99288 | 3.12
178 | 0 | 0 | 35 | 2 | -0.49603 | 0 | 250.6161 | FALSE | 925.2747 | 2292.8308 | 0 | -7.4214 | -7.4214 | -282.7813 | -76.593 | -7.4214 | 0.92737 | 27.2039 | -28.6642 | -6.8824 | 47.9288 | -33.8065 | 2 | 11.0021 | 39.897 | 2292.8308 | FALSE | TRUE | 98.4024 | 0.7064 | 0 | 0.11669 | FALSE | FALSE | 2292.8308 | 0 | -6.8824 | 0 | -6.134 | 0 | 0 | 0 | 0 | 0 | 0 | 0 | 0
179 | 0 | 0 | 31.4286 | 2 | -1.125 | 0 | 225.043 | FALSE | 830.8589 | 2058.8684 | 0 | -18.8499 | -18.8499 | -799.8618 | -216.6473 | -18.8499 | 0.94995 | 27.2188 | -83.0521 | -17.9064 | 133.5952 | -48.5853 | 2 | 25.7809 | 39.9926 | 2058.8684 | FALSE | TRUE | 98.4097 | 1.0152 | 0 | 0.12741 | FALSE | FALSE | 2058.8684 | 0 | -17.9064 | 9.1523 | -7.571 | 0 | 0 | 0 | 0 | 0 | 0 | 0 | 0
180 | 0 | 0 | 27.8571 | 2 | -0.95648 | 0 | 199.47 | FALSE | 736.4432 | 1824.9061 | 0 | -13.983 | -13.983 | -669.4136 | -181.3146 | -13.983 | 0.94802 | 27.2448 | -69.3662 | -13.2561 | 111.9484 | -51.9008 | 2 | 29.0964 | 40.1201 | 1824.9061 | FALSE | TRUE | 98.4206 | 1.0845 | 0 | 0.12443 | FALSE | FALSE | 1824.9061 | 0 | -13.2561 | 5.5682 | -6.4355 | 0 | 0 | 0 | 0 | 0 | 0 | 0 | 0
181 | 0 | 0 | 24.2857 | 2 | -1.0015 | 0 | 173.8969 | FALSE | 642.0274 | 1590.9438 | 0 | -12.9603 | -12.9603 | -711.6963 | -192.7671 | -12.9603 | 0.9492 | 27.2649 | -73.8393 | -12.3019 | 118.9278 | -48.1885 | 2 | 25.3841 | 40.2512 | 1590.9438 | FALSE | TRUE | 98.4314 | 1.0069 | 0 | 0.12029 | FALSE | FALSE | 1590.9438 | 0 | -12.3019 | 5.7276 | -5.3994 | 0 | 0 | 0 | 0 | 0 | 0 | 0 | 0
182 | 0 | 0 | 20.7143 | 2 | -0.98997 | 0 | 148.3238 | FALSE | 547.6116 | 1356.9815 | 0 | -10.9913 | -10.9913 | -707.6356 | -191.6673 | -10.9913 | 0.94948 | 27.2831 | -73.4403 | -10.4361 | 118.227 | -47.6346 | 2 | 24.8303 | 40.3883 | 1356.9815 | FALSE | TRUE | 98.4414 | 0.99535 | 0 | 0.11144 | FALSE | FALSE | 1356.9815 | 0 | -10.4361 | 4.8227 | -4.4501 | 0 | 0 | 0 | 0 | 0 | 0 | 0 | 0
183 | 0 | 0 | 17.1429 | 2 | -0.99101 | 0 | 122.7508 | FALSE | 453.1958 | 1123.0192 | 0 | -9.1687 | -9.1687 | -713.2689 | -193.1931 | -9.1687 | 0.94994 | 27.2984 | -74.0604 | -8.7097 | 119.1327 | -47.6346 | 2 | 24.8303 | 40.5355 | 1123.0192 | FALSE | TRUE | 98.4512 | 0.99535 | 0 | 0.10374 | FALSE | FALSE | 1123.0192 | 0 | -8.7097 | 3.9717 | -3.5747 | 0 | 0 | 0 | 0 | 0 | 0 | 0 | 0
184 | 0 | 0 | 13.5714 | 2 | -0.99835 | 0 | 97.1777 | FALSE | 358.78 | 889.0568 | 0 | -7.3629 | -7.3629 | -723.5211 | -195.97 | -7.3629 | 0.95046 | 27.3111 | -75.1659 | -6.9981 | 120.804 | -45.518 | 2 | 22.7136 | 40.6051 | 889.0568 | FALSE | TRUE | 98.4606 | 0.95112 | 0 | 0.08476 | FALSE | FALSE | 889.0568 | 0 | -6.9981 | 3.1797 | -2.7605 | 0 | 0 | 0 | 0 | 0 | 0 | 0 | 0
185 | 0 | 0 | 10 | 2 | -0.96795 | 0 | 71.6046 | FALSE | 264.3642 | 655.0945 | 0 | -5.2688 | -5.2688 | -702.6555 | -190.3184 | -5.2688 | 0.95048 | 27.3212 | -73 | -5.0079 | 117.3184 | -45.518 | 2 | 22.7136 | 40.6729 | 750 | FALSE | TRUE | 98.4697 | 0.95112 | 0 | 0.065253 | FALSE | FALSE | 750 | 0 | -5.0079 | 1.7416 | -2.3004 | 0 | 1 | 0 | 0 | 0 | 0.27971 | 0.089012 | 0.27971
186 | 0 | 0 | 6.6667 | 2 | -0.88381 | 0 | 47.7364 | FALSE | 176.2428 | 436.7297 | 0 | -3.1868 | -3.1868 | -637.4923 | -172.6685 | -3.1868 | 0.94969 | 27.3284 | -66.175 | -3.0265 | 106.4935 | -31.0486 | 2 | 8.2442 | 40.7113 | 750 | FALSE | TRUE | 98.4758 | 0.64878 | 0 | 0.044488 | FALSE | FALSE | 750 | 0 | -3.0265 | 0.077312 | -2.3004 | 0 | 1 | 0 | 0 | 0 | 0.27962 | 0.088986 | 0.27962
187 | 0 | 0 | 3.3333 | 2 | -1.0524 | 0 | 23.8682 | FALSE | 88.1214 | 218.3648 | 0 | -1.9419 | -1.9419 | -776.9297 | -210.436 | -1.9419 | 0.95217 | 27.3328 | -80.8601 | -1.849 | 129.5759 | -35.7 | 2 | 12.8956 | 40.7497 | 750 | FALSE | TRUE | 98.48 | 0.74597 | 0 | 0.021568 | FALSE | FALSE | 750 | 0 | -1.849 | 0 | -1.1031 | 0 | 1 | 0 | 0 | 0 | 0.27954 | 0.088959 | 0.27954
188 | 0 | 0 | 0 | 2 | 0 | 0 | 0 | FALSE | 0 | 0 | 0 | 0 | 0 | 0 | 0 | 0 | 1 | 27.3354 | 0 | 0 | 0 | 0 | 0 | -22.8044 | 40.7596 | 750 | FALSE | TRUE | 98.478 | 0 | 0 | 0.01441 | TRUE | TRUE | 750 | 0 | 0 | 0 | 0 | 0 | 1 | 0 | 0 | 0 | 0.27952 | 0.088952 | 0.27952
189 | 0 | 0 | 0 | 0 | 0 | 0 | 0 | TRUE | 0 | 0 | 0 | 0 | 0 | 0 | 0 | 0 | 1 | 27.3354 | 0 | 0 | 0 | 0 | 0 | -22.8044 | 40.7695 | 750 | FALSE | TRUE | 98.469 | 0 | 0 | 0.0076985 | TRUE | TRUE | 750 | 0 | 0 | 0 | 0 | 0 | 1 | 0 | 0 | 0 | 0.2795 | 0.088945 | 0.2795
190 | 0 | 0 | 0 | 0 | 0 | 0 | 0 | FALSE | 0 | 0 | 0 | 0 | 0 | 0 | 0 | 0 | 1 | 27.3354 | 0 | 0 | 0 | 0 | 0 | -22.8044 | 40.7794 | 750 | FALSE | TRUE | 98.4599 | 0 | 0 | 0.00674 | TRUE | TRUE | 750 | 0 | 0 | 0 | 0 | 0 | 1 | 0 | 0 | 0 | 0.27947 | 0.088939 | 0.27947
191 | 0 | 0 | 0 | 0 | 0 | 0 | 0 | FALSE | 0 | 0 | 0 | 0 | 0 | 0 | 0 | 0 | 1 | 27.3354 | 0 | 0 | 0 | 0 | 0 | -22.8044 | 40.7894 | 750 | FALSE | TRUE | 98.4509 | 0 | 0 | 0.006192 | TRUE | TRUE | 750 | 0 | 0 | 0 | 0 | 0 | 1 | 0 | 0 | 0 | 0.27945 | 0.088932 | 0.27945
192 | 0 | 0 | 0 | 0 | 0 | 0 | 0 | FALSE | 0 | 0 | 0 | 0 | 0 | 0 | 0 | 0 | 1 | 27.3354 | 0 | 0 | 0 | 0 | 0 | -22.8044 | 40.7993 | 750 | FALSE | TRUE | 98.4418 | 0 | 0 | 0.0079389 | TRUE | TRUE | 750 | 0 | 0 | 0 | 0 | 0 | 1 | 0 | 0 | 0 | 0.27943 | 0.088925 | 0.27943
193 | 0 | 0 | 0 | 0 | 0 | 0 | 0 | FALSE | 0 | 0 | 0 | 0 | 0 | 0 | 0 | 0 | 1 | 27.3354 | 0 | 0 | 0 | 0 | 0 | -22.8044 | 40.8092 | 750 | FALSE | TRUE | 98.4328 | 0 | 0 | 0.0096051 | TRUE | TRUE | 750 | 0 | 0 | 0 | 0 | 0 | 1 | 0 | 0 | 0 | 0.27941 | 0.088918 | 0.27941
194 | 0 | 0 | 0 | 0 | 0 | 0 | 0 | FALSE | 0 | 0 | 0 | 0 | 0 | 0 | 0 | 0 | 1 | 27.3354 | 0 | 0 | 0 | 0 | 0 | -22.8044 | 40.8191 | 750 | FALSE | TRUE | 98.4237 | 0 | 0 | 0.0098892 | TRUE | TRUE | 750 | 0 | 0 | 0 | 0 | 0 | 1 | 0 | 0 | 0 | 0.27939 | 0.088911 | 0.27939
195 | 0 | 0 | 0 | 0 | 0 | 0 | 0 | FALSE | 0 | 0 | 0 | 0 | 0 | 0 | 0 | 0 | 1 | 27.3354 | 0 | 0 | 0 | 0 | 0 | -22.8044 | 40.829 | 750 | FALSE | TRUE | 98.4147 | 0 | 0 | 0.010254 | TRUE | TRUE | 750 | 0 | 0 | 0 | 0 | 0 | 1 | 0 | 0 | 0 | 0.27937 | 0.088905 | 0.27937
196 | 0 | 0 | 0 | 0 | 0 | 0 | 0 | FALSE | 0 | 0 | 0 | 0 | 0 | 0 | 0 | 0 | 1 | 27.3354 | 0 | 0 | 0 | 0 | 0 | -22.8044 | 40.8389 | 750 | FALSE | TRUE | 98.4056 | 0 | 0 | 0.0098 | TRUE | TRUE | 750 | 0 | 0 | 0 | 0 | 0 | 1 | 0 | 0 | 0 | 0.27935 | 0.088898 | 0.27935
197 | 0 | 0 | 0 | 0 | 0 | 0 | 0 | FALSE | 0 | 0 | 0 | 0 | 0 | 0 | 0 | 0 | 1 | 27.3354 | 0 | 0 | 0 | 0 | 0 | -22.8044 | 40.8488 | 750 | FALSE | TRUE | 98.3966 | 0 | 0 | 0.0098445 | TRUE | TRUE | 750 | 0 | 0 | 0 | 0 | 0 | 1 | 0 | 0 | 0 | 0.27932 | 0.088891 | 0.27932
198 | 0 | 0 | 0 | 0 | 0 | 0 | 0 | FALSE | 0 | 0 | 0 | 0 | 0 | 0 | 0 | 0 | 1 | 27.3354 | 0 | 0 | 0 | 0 | 0 | -22.8044 | 40.8587 | 750 | FALSE | TRUE | 98.3875 | 0 | 0 | 0.011989 | TRUE | TRUE | 750 | 0 | 0 | 0 | 0 | 0 | 1 | 0 | 0 | 0 | 0.2793 | 0.088884 | 0.2793
199 | 0 | 0 | 0 | 0 | 0 | 0 | 0 | FALSE | 0 | 0 | 0 | 0 | 0 | 0 | 0 | 0 | 1 | 27.3354 | 0 | 0 | 0 | 0 | 0 | -22.8044 | 40.8687 | 750 | FALSE | TRUE | 98.3785 | 0 | 0 | 0.013275 | TRUE | TRUE | 750 | 0 | 0 | 0 | 0 | 0 | 1 | 0 | 0 | 0 | 0.27928 | 0.088877 | 0.27928
200 | 0 | 0 | 0 | 0 | 0 | 0 | 0 | FALSE | 0 | 0 | 0 | 0 | 0 | 0 | 0 | 0 | 1 | 27.3354 | 0 | 0 | 0 | 0 | 0 | -22.8044 | 40.8786 | 750 | FALSE | TRUE | 98.3694 | 0 | 0 | 0.015504 | TRUE | TRUE | 750 | 0 | 0 | 0 | 0 | 0 | 1 | 0 | 0 | 0 | 0.27926 | 0.08887 | 0.27926
201 | 0 | 0 | 0 | 0 | 0 | 0 | 0 | FALSE | 0 | 0 | 0 | 0 | 0 | 0 | 0 | 0 | 1 | 27.3354 | 0 | 0 | 0 | 0 | 0 | -22.8044 | 40.8885 | 750 | FALSE | TRUE | 98.3604 | 0 | 0 | 0.0133 | TRUE | TRUE | 750 | 0 | 0 | 0 | 0 | 0 | 1 | 0 | 0 | 0 | 0.27924 | 0.088864 | 0.27924
202 | 0 | 0 | 0 | 1 | 0 | 0 | 0 | TRUE | 0 | 0 | 0 | 0 | 0 | 0 | 0 | 0 | 1 | 27.3354 | 0 | 0 | 0 | 0 | 0 | -22.8044 | 40.8984 | 750 | FALSE | TRUE | 98.3513 | 0 | 0 | 0.0024609 | TRUE | TRUE | 750 | 0 | 0 | 0 | 0 | 0 | 1 | 0 | 0 | 0 | 0.27922 | 0.088857 | 0.27922
203 | 0 | 0 | 0 | 1 | 0 | 0 | 0 | FALSE | 0 | 0 | 0 | 0 | 0 | 0 | 0 | 0 | 1 | 27.3354 | 0 | 0 | 0 | 0 | 0 | -22.8044 | 40.9083 | 750 | FALSE | TRUE | 98.3423 | 0 | 0 | -0.0050735 | TRUE | TRUE | 750 | 0 | 0 | 0 | 0 | 0 | 1 | 0 | 0 | 0 | 0.2792 | 0.08885 | 0.2792
204 | 0 | 0 | 0 | 1 | 0 | 0 | 0 | FALSE | 0 | 0 | 0 | 0 | 0 | 0 | 0 | 0 | 1 | 27.3354 | 0 | 0 | 0 | 0 | 0 | -22.8044 | 40.9182 | 750 | FALSE | TRUE | 98.3332 | 0 | 0 | -0.017386 | TRUE | TRUE | 750 | 0 | 0 | 0 | 0 | 0 | 1 | 0 | 0 | 0 | 0.27918 | 0.088843 | 0.27918
205 | 0 | 0 | 0 | 1 | 0 | 0 | 0 | FALSE | 0 | 0 | 0 | 0 | 0 | 0 | 0 | 0 | 1 | 27.3354 | 0 | 0 | 0 | 0 | 0 | -22.8044 | 40.9281 | 750 | FALSE | TRUE | 98.3242 | 0 | 0 | -0.0074521 | TRUE | TRUE | 750 | 0 | 0 | 0 | 0 | 0 | 1 | 0 | 0 | 0 | 0.27915 | 0.088836 | 0.27915
206 | 0 | 0 | 0 | 1 | 0.51815 | 0 | 0 | FALSE | 0 | 0 | 0 | 0 | 0 | 0 | 0 | 0 | 1 | 27.3354 | 0 | 0 | 0 | 0 | 0 | -22.8044 | 40.8769 | 750 | FALSE | TRUE | 98.3151 | 0 | 0 | -0.011593 | TRUE | TRUE | 750 | 0 | 0 | 0 | 0 | 0 | 1 | 0 | 0 | 0 | 0.27926 | 0.088872 | 0.27926
207 | 0 | 0 | 3.75 | 1 | 1.1912 | 0 | 26.8517 | FALSE | 99.1366 | 464.4549 | 0 | 2.9353 | 2.9353 | 1043.8806 | 282.7412 | 2.9353 | 0.92653 | 27.3354 | 65.1357 | 3.168 | 4.7853 | 0 | 0 | -22.8044 | 40.8552 | 750 | FALSE | TRUE | 98.3061 | 0 | 0 | -0.0044524 | FALSE | FALSE | 750 | 0 | 3.168 | 0 | 3.1926 | 0 | 1 | 0 | 0 | 0 | 0.27931 | 0.088887 | 0.27931
208 | 0 | 0 | 7.5 | 1 | 0.96688 | 0 | 53.7035 | FALSE | 198.2732 | 928.9097 | 0 | 4.8642 | 4.8642 | 864.9307 | 234.2716 | 4.8642 | 0.9137 | 27.3413 | 54.7273 | 5.3236 | 4.7227 | 0 | 0 | -22.8044 | 40.8159 | 928.9097 | FALSE | TRUE | 98.297 | 0 | 0 | 0.010062 | FALSE | FALSE | 928.9097 | 0 | 5.3236 | 0 | 5.6411 | 0 | 1 | 3 | 0 | 0 | 1.6298 | 0.51865 | 1.6298
209 | 0 | 0 | 11.25 | 1 | 1.1912 | 0 | 80.5552 | FALSE | 297.4097 | 1393.3646 | 0 | 8.8629 | 8.8629 | 1050.6339 | 284.5704 | 8.8629 | 0.91703 | 27.3529 | 66.2362 | 9.6647 | 5.4955 | 0 | 0 | -22.8044 | 40.8944 | 1393.3646 | FALSE | TRUE | 98.288 | 0 | 0 | 0.023297 | FALSE | FALSE | 1393.3646 | 0 | 9.6647 | 0 | 10.3266 | 0 | 1 | 3 | 0 | 0 | 2.6956 | 0.85782 | 2.6956
210 | 0 | 0 | 15 | 1 | 0.51814 | 0 | 107.4069 | FALSE | 396.5463 | 1857.8195 | 0 | 5.7211 | 5.7211 | 508.6504 | 137.771 | 5.7211 | 0.86471 | 27.3732 | 34.0077 | 6.6162 | 4.6008 | 0 | 0 | -22.8044 | 40.8976 | 1857.8195 | FALSE | TRUE | 98.2789 | 0 | 0 | 0.047536 | FALSE | FALSE | 1857.8195 | 0 | 6.6162 | 0 | 6.7817 | 0 | 1 | 3 | 0 | 0 | 2.4883 | 0.79187 | 2.4883
211 | 0 | 0 | 15 | 1 | -0.1388 | 0 | 107.4069 | FALSE | 396.5463 | 1857.8195 | 0 | -0.27449 | -0.27449 | -24.4044 | -6.6101 | -0.27449 | 0.62079 | 27.3946 | -0.87587 | -0.1704 | 5.7342 | 0 | 0 | -22.8044 | 40.96 | 1857.8195 | FALSE | TRUE | 98.2699 | 0 | 0 | 0.06477 | FALSE | FALSE | 1857.8195 | 0 | -0.1704 | 0 | -0.1704 | 0 | 1 | 3 | 0 | 0 | 1.3859 | 0.44105 | 1.3859
212 | 0 | 0 | 15 | 1 | 0.03707 | 0 | 107.4069 | FALSE | 396.5463 | 1857.8195 | 0 | 1.3306 | 1.3306 | 118.3013 | 32.0426 | 1.3306 | 0.64855 | 27.3975 | 10.5456 | 2.0517 | 3.7062 | 0 | 0 | -22.8044 | 41.0621 | 1857.8195 | FALSE | TRUE | 98.2608 | 0 | 0 | 0.08558 | FALSE | FALSE | 1857.8195 | 0 | 2.0517 | 0 | 2.0517 | 0 | 1 | 3 | 0 | 0 | 1.7342 | 0.55187 | 1.7342
213 | 0 | 0 | 15 | 1 | -0.0094761 | 0 | 107.4069 | FALSE | 396.5463 | 1857.8195 | 0 | 0.90581 | 0.90581 | 80.5332 | 21.8129 | 0.90581 | 0.56262 | 27.4104 | 8.2754 | 1.61 | 3.6195 | 0 | 0 | -22.8044 | 41.1602 | 1857.8195 | FALSE | TRUE | 98.2518 | 0 | 0 | 0.088674 | FALSE | FALSE | 1857.8195 | 0 | 1.61 | 0 | 1.61 | 0 | 1 | 3 | 0 | 0 | 1.6634 | 0.52936 | 1.6634
214 | 0 | 0 | 15 | 1 | 0.00083496 | 0 | 107.4069 | FALSE | 396.5463 | 1857.8195 | 0 | 0.99991 | 0.99991 | 88.8998 | 24.079 | 0.99991 | 0.5855 | 27.4214 | 8.7781 | 1.7078 | 3.6385 | 0 | 0 | -22.8044 | 41.2583 | 1857.8195 | FALSE | TRUE | 98.2427 | 0 | 0 | 0.10594 | FALSE | FALSE | 1857.8195 | 0 | 1.7078 | 0 | 1.7078 | 0 | 1 | 3 | 0 | 0 | 1.6777 | 0.53392 | 1.6777
215 | 0 | 0 | 15 | 1 | 0.0061363 | 0 | 107.4069 | FALSE | 396.5463 | 1857.8195 | 0 | 1.0483 | 1.0483 | 93.2014 | 25.2442 | 1.0483 | 0.59628 | 27.4328 | 9.0365 | 1.758 | 3.6482 | 0 | 0 | -22.8044 | 41.3553 | 1857.8195 | FALSE | TRUE | 98.2337 | 0 | 0 | 0.12009 | FALSE | FALSE | 1857.8195 | 0 | 1.758 | 0 | 1.758 | 0 | 1 | 3 | 0 | 0 | 1.6846 | 0.53609 | 1.6846
216 | 0 | 0 | 15 | 1 | -0.02538 | 0 | 107.4069 | FALSE | 396.5463 | 1857.8195 | 0 | 0.76066 | 0.76066 | 67.6283 | 18.3175 | 0.76066 | 0.52136 | 27.4445 | 7.4992 | 1.459 | 3.5894 | 0 | 0 | -22.8044 | 41.4534 | 1857.8195 | FALSE | TRUE | 98.2246 | 0 | 0 | 0.12573 | FALSE | FALSE | 1857.8195 | 0 | 1.459 | 0 | 1.459 | 0 | 1 | 3 | 0 | 0 | 1.6364 | 0.52075 | 1.6364
217 | 0 | 0 | 15 | 1 | 0.095384 | 0 | 107.4069 | FALSE | 396.5463 | 1857.8195 | 0 | 1.8628 | 1.8628 | 165.6191 | 44.8589 | 1.8628 | 0.71516 | 27.4546 | 13.3886 | 2.6048 | 3.8136 | 0 | 0 | -22.8044 | 41.5551 | 1857.8195 | FALSE | TRUE | 98.2156 | 0 | 0 | 0.11797 | FALSE | FALSE | 1857.8195 | 0 | 2.6048 | 0 | 2.6048 | 0 | 1 | 3 | 0 | 0 | 1.816 | 0.57792 | 1.816
218 | 0 | 0 | 15 | 1 | -0.35616 | 0 | 107.4069 | FALSE | 396.5463 | 1857.8195 | 0 | -2.2582 | -2.2582 | -200.771 | -54.38 | -2.2582 | 0.92042 | 27.4692 | -10.6836 | -2.0785 | 43.6964 | -18.4331 | 2 | -4.3713 | 41.6683 | 1857.8195 | FALSE | TRUE | 98.2102 | 0.38517 | 0 | 0.10678 | FALSE | FALSE | 1857.8195 | 0 | -2.0785 | 0 | -1.6198 | 0 | 1 | 3 | 0 | 0 | 1.1516 | 0.36648 | 1.1516
219 | 0 | 0 | 12.5 | 1 | -0.75409 | 0 | 89.5058 | FALSE | 330.4553 | 1548.1829 | 0 | -4.935 | -4.935 | -526.5109 | -142.6086 | -4.935 | 0.9464 | 27.4742 | -28.8078 | -4.6705 | 113.8008 | -34.013 | 2 | 11.2086 | 41.8125 | 1548.1829 | FALSE | TRUE | 98.2116 | 0.71072 | 0 | 0.092539 | FALSE | FALSE | 1548.1829 | 0 | -4.6705 | 0 | -3.6656 | 0 | 0 | 0 | 0 | 0 | 0 | 0 | 0
220 | 0 | 0 | 10 | 1 | -0.79416 | 0 | 71.6046 | FALSE | 264.3642 | 1238.5463 | 0 | -4.2114 | -4.2114 | -561.6396 | -152.1234 | -4.2114 | 0.94768 | 27.4815 | -30.7715 | -3.9911 | 121.3519 | -31.3332 | 2 | 8.5288 | 41.9544 | 1238.5463 | FALSE | TRUE | 98.2155 | 0.65472 | 0 | 0.079663 | FALSE | FALSE | 1238.5463 | 0 | -3.9911 | 0 | -2.9359 | 0 | 0 | 0 | 0 | 0 | 0 | 0 | 0
221 | 0 | 0 | 6.6667 | 1 | -0.93038 | 0 | 47.7364 | FALSE | 176.2428 | 825.6975 | 0 | -3.3757 | -3.3757 | -675.2774 | -182.9029 | -3.3757 | 0.95042 | 27.4876 | -37.1044 | -3.2083 | 145.7984 | -31.0486 | 2 | 8.2442 | 41.9974 | 825.6975 | FALSE | TRUE | 98.2188 | 0.64878 | 0 | 0.06549 | FALSE | FALSE | 825.6975 | 0 | -3.2083 | 0 | -2.3764 | 0 | 1 | 3 | 0 | 0 | 0.18609 | 0.059222 | 0.18609
222 | 0 | 0 | 3.3333 | 1 | -1.0399 | 0 | 23.8682 | FALSE | 88.1214 | 412.8488 | 0 | -1.9166 | -1.9166 | -766.8052 | -207.6937 | -1.9166 | 0.95209 | 27.4922 | -42.2078 | -1.8248 | 165.4859 | -35.7 | 2 | 12.8956 | 42.0358 | 750 | FALSE | TRUE | 98.223 | 0.74597 | 0 | 0.049459 | FALSE | FALSE | 750 | 0 | -1.8248 | 0 | -1.0744 | 0 | 1 | 0 | 0 | 0 | 0.27678 | 0.08808 | 0.27678
223 | 0 | 0 | 0 | 1 | 0 | 0 | 0 | FALSE | 0 | 0 | 0 | 0 | 0 | 0 | 0 | 0 | 1 | 27.4947 | 0 | 0 | 0 | 0 | 0 | -22.8044 | 42.0457 | 750 | FALSE | TRUE | 98.221 | 0 | 0 | 0.027328 | TRUE | TRUE | 750 | 0 | 0 | 0 | 0 | 0 | 1 | 0 | 0 | 0 | 0.27676 | 0.088073 | 0.27676
224 | 0 | 0 | 0 | 0 | 0 | 0 | 0 | TRUE | 0 | 0 | 0 | 0 | 0 | 0 | 0 | 0 | 1 | 27.4947 | 0 | 0 | 0 | 0 | 0 | -22.8044 | 42.0556 | 750 | FALSE | TRUE | 98.212 | 0 | 0 | 0.0054987 | TRUE | TRUE | 750 | 0 | 0 | 0 | 0 | 0 | 1 | 0 | 0 | 0 | 0.27674 | 0.088067 | 0.27674
225 | 0 | 0 | 0 | 0 | 0 | 0 | 0 | FALSE | 0 | 0 | 0 | 0 | 0 | 0 | 0 | 0 | 1 | 27.4947 | 0 | 0 | 0 | 0 | 0 | -22.8044 | 42.0656 | 750 | FALSE | TRUE | 98.2029 | 0 | 0 | 0.0023614 | TRUE | TRUE | 750 | 0 | 0 | 0 | 0 | 0 | 1 | 0 | 0 | 0 | 0.27671 | 0.08806 | 0.27671
226 | 0 | 0 | 0 | 0 | 0 | 0 | 0 | FALSE | 0 | 0 | 0 | 0 | 0 | 0 | 0 | 0 | 1 | 27.4947 | 0 | 0 | 0 | 0 | 0 | -22.8044 | 42.0755 | 750 | FALSE | TRUE | 98.1939 | 0 | 0 | 0.00052527 | TRUE | TRUE | 750 | 0 | 0 | 0 | 0 | 0 | 1 | 0 | 0 | 0 | 0.27669 | 0.088053 | 0.27669
227 | 0 | 0 | 0 | 0 | 0 | 0 | 0 | FALSE | 0 | 0 | 0 | 0 | 0 | 0 | 0 | 0 | 1 | 27.4947 | 0 | 0 | 0 | 0 | 0 | -22.8044 | 42.0854 | 750 | FALSE | TRUE | 98.1848 | 0 | 0 | 0.0051982 | TRUE | TRUE | 750 | 0 | 0 | 0 | 0 | 0 | 1 | 0 | 0 | 0 | 0.27667 | 0.088047 | 0.27667
228 | 0 | 0 | 0 | 0 | 0 | 0 | 0 | FALSE | 0 | 0 | 0 | 0 | 0 | 0 | 0 | 0 | 1 | 27.4947 | 0 | 0 | 0 | 0 | 0 | -22.8044 | 42.0953 | 750 | FALSE | TRUE | 98.1758 | 0 | 0 | 0.0097813 | TRUE | TRUE | 750 | 0 | 0 | 0 | 0 | 0 | 1 | 0 | 0 | 0 | 0.27665 | 0.08804 | 0.27665
229 | 0 | 0 | 0 | 0 | 0 | 0 | 0 | FALSE | 0 | 0 | 0 | 0 | 0 | 0 | 0 | 0 | 1 | 27.4947 | 0 | 0 | 0 | 0 | 0 | -22.8044 | 42.1052 | 750 | FALSE | TRUE | 98.1667 | 0 | 0 | 0.010641 | TRUE | TRUE | 750 | 0 | 0 | 0 | 0 | 0 | 1 | 0 | 0 | 0 | 0.27663 | 0.088033 | 0.27663
230 | 0 | 0 | 0 | 0 | 0 | 0 | 0 | FALSE | 0 | 0 | 0 | 0 | 0 | 0 | 0 | 0 | 1 | 27.4947 | 0 | 0 | 0 | 0 | 0 | -22.8044 | 42.1151 | 750 | FALSE | TRUE | 98.1577 | 0 | 0 | 0.011279 | TRUE | TRUE | 750 | 0 | 0 | 0 | 0 | 0 | 1 | 0 | 0 | 0 | 0.27661 | 0.088026 | 0.27661
231 | 0 | 0 | 0 | 0 | 0 | 0 | 0 | FALSE | 0 | 0 | 0 | 0 | 0 | 0 | 0 | 0 | 1 | 27.4947 | 0 | 0 | 0 | 0 | 0 | -22.8044 | 42.125 | 750 | FALSE | TRUE | 98.1486 | 0 | 0 | 0.010719 | TRUE | TRUE | 750 | 0 | 0 | 0 | 0 | 0 | 1 | 0 | 0 | 0 | 0.27659 | 0.08802 | 0.27659
232 | 0 | 0 | 0 | 0 | 0 | 0 | 0 | FALSE | 0 | 0 | 0 | 0 | 0 | 0 | 0 | 0 | 1 | 27.4947 | 0 | 0 | 0 | 0 | 0 | -22.8044 | 42.1349 | 750 | FALSE | TRUE | 98.1396 | 0 | 0 | 0.010125 | TRUE | TRUE | 750 | 0 | 0 | 0 | 0 | 0 | 1 | 0 | 0 | 0 | 0.27657 | 0.088013 | 0.27657
233 | 0 | 0 | 0 | 0 | 0 | 0 | 0 | FALSE | 0 | 0 | 0 | 0 | 0 | 0 | 0 | 0 | 1 | 27.4947 | 0 | 0 | 0 | 0 | 0 | -22.8044 | 42.1449 | 750 | FALSE | TRUE | 98.1305 | 0 | 0 | 0.0097918 | TRUE | TRUE | 750 | 0 | 0 | 0 | 0 | 0 | 1 | 0 | 0 | 0 | 0.27654 | 0.088006 | 0.27654
234 | 0 | 0 | 0 | 0 | 0 | 0 | 0 | FALSE | 0 | 0 | 0 | 0 | 0 | 0 | 0 | 0 | 1 | 27.4947 | 0 | 0 | 0 | 0 | 0 | -22.8044 | 42.1548 | 750 | FALSE | TRUE | 98.1215 | 0 | 0 | 0.0095538 | TRUE | TRUE | 750 | 0 | 0 | 0 | 0 | 0 | 1 | 0 | 0 | 0 | 0.27652 | 0.088 | 0.27652
235 | 0 | 0 | 0 | 0 | 0 | 0 | 0 | FALSE | 0 | 0 | 0 | 0 | 0 | 0 | 0 | 0 | 1 | 27.4947 | 0 | 0 | 0 | 0 | 0 | -22.8044 | 42.1647 | 750 | FALSE | TRUE | 98.1124 | 0 | 0 | 0.0096974 | TRUE | TRUE | 750 | 0 | 0 | 0 | 0 | 0 | 1 | 0 | 0 | 0 | 0.2765 | 0.087993 | 0.2765
236 | 0 | 0 | 0 | 0 | 0 | 0 | 0 | FALSE | 0 | 0 | 0 | 0 | 0 | 0 | 0 | 0 | 1 | 27.4947 | 0 | 0 | 0 | 0 | 0 | -22.8044 | 42.1746 | 750 | FALSE | TRUE | 98.1034 | 0 | 0 | 0.010322 | TRUE | TRUE | 750 | 0 | 0 | 0 | 0 | 0 | 1 | 0 | 0 | 0 | 0.27648 | 0.087986 | 0.27648
237 | 0 | 0 | 0 | 0 | 0 | 0 | 0 | FALSE | 0 | 0 | 0 | 0 | 0 | 0 | 0 | 0 | 1 | 27.4947 | 0 | 0 | 0 | 0 | 0 | -22.8044 | 42.1845 | 750 | FALSE | TRUE | 98.0943 | 0 | 0 | 0.012312 | TRUE | TRUE | 750 | 0 | 0 | 0 | 0 | 0 | 1 | 0 | 0 | 0 | 0.27646 | 0.087979 | 0.27646
238 | 0 | 0 | 0 | 0 | 0 | 0 | 0 | FALSE | 0 | 0 | 0 | 0 | 0 | 0 | 0 | 0 | 1 | 27.4947 | 0 | 0 | 0 | 0 | 0 | -22.8044 | 42.1944 | 750 | FALSE | TRUE | 98.0853 | 0 | 0 | 0.013679 | TRUE | TRUE | 750 | 0 | 0 | 0 | 0 | 0 | 1 | 0 | 0 | 0 | 0.27644 | 0.087973 | 0.27644
239 | 0 | 0 | 0 | 0 | 0 | 0 | 0 | FALSE | 0 | 0 | 0 | 0 | 0 | 0 | 0 | 0 | 1 | 27.4947 | 0 | 0 | 0 | 0 | 0 | -22.8044 | 42.2043 | 750 | FALSE | TRUE | 98.0762 | 0 | 0 | 0.012319 | TRUE | TRUE | 750 | 0 | 0 | 0 | 0 | 0 | 1 | 0 | 0 | 0 | 0.27642 | 0.087966 | 0.27642
240 | 0 | 0 | 0 | 1 | 0 | 0 | 0 | TRUE | 0 | 0 | 0 | 0 | 0 | 0 | 0 | 0 | 1 | 27.4947 | 0 | 0 | 0 | 0 | 0 | -22.8044 | 42.2142 | 750 | FALSE | TRUE | 98.0672 | 0 | 0 | 0.0087998 | TRUE | TRUE | 750 | 0 | 0 | 0 | 0 | 0 | 1 | 0 | 0 | 0 | 0.2764 | 0.087959 | 0.2764
241 | 0 | 0 | 0 | 1 | 0 | 0 | 0 | FALSE | 0 | 0 | 0 | 0 | 0 | 0 | 0 | 0 | 1 | 27.4947 | 0 | 0 | 0 | 0 | 0 | -22.8044 | 42.2242 | 750 | FALSE | TRUE | 98.0581 | 0 | 0 | -0.0014887 | TRUE | TRUE | 750 | 0 | 0 | 0 | 0 | 0 | 1 | 0 | 0 | 0 | 0.27638 | 0.087953 | 0.27638
242 | 0 | 0 | 0 | 1 | 0 | 0 | 0 | FALSE | 0 | 0 | 0 | 0 | 0 | 0 | 0 | 0 | 1 | 27.4947 | 0 | 0 | 0 | 0 | 0 | -22.8044 | 42.2341 | 750 | FALSE | TRUE | 98.0491 | 0 | 0 | -0.0089005 | TRUE | TRUE | 750 | 0 | 0 | 0 | 0 | 0 | 1 | 0 | 0 | 0 | 0.27636 | 0.087946 | 0.27636
243 | 0 | 0 | 0 | 1 | 0 | 0 | 0 | FALSE | 0 | 0 | 0 | 0 | 0 | 0 | 0 | 0 | 1 | 27.4947 | 0 | 0 | 0 | 0 | 0 | -22.8044 | 42.244 | 750 | FALSE | TRUE | 98.04 | 0 | 0 | -0.0012429 | TRUE | TRUE | 750 | 0 | 0 | 0 | 0 | 0 | 1 | 0 | 0 | 0 | 0.27633 | 0.087939 | 0.27633
244 | 0 | 0 | 0 | 1 | 0.4172 | 0 | 0 | FALSE | 0 | 0 | 0 | 0 | 0 | 0 | 0 | 0 | 1 | 27.4947 | 0 | 0 | 0 | 0 | 0 | -22.8044 | 42.2432 | 750 | FALSE | TRUE | 98.031 | 0 | 0 | 0.0048216 | TRUE | TRUE | 750 | 0 | 0 | 0 | 0 | 0 | 1 | 0 | 0 | 0 | 0.27634 | 0.08794 | 0.27634
245 | 0 | 0 | 3 | 1 | 0.94301 | 0 | 21.4814 | FALSE | 79.3093 | 371.5639 | 0 | 1.8939 | 1.8939 | 841.9 | 228.0336 | 1.8939 | 0.91971 | 27.4947 | 52.9222 | 2.0592 | 4.2491 | 0 | 0 | -22.8044 | 42.2063 | 750 | FALSE | TRUE | 98.0219 | 0 | 0 | 0.010542 | FALSE | FALSE | 750 | 0 | 2.0592 | 0 | 2.0592 | 0 | 1 | 0 | 0 | 0 | 0.27641 | 0.087965 | 0.27641
246 | 0 | 0 | 6 | 1 | 0.81078 | 0 | 42.9628 | FALSE | 158.6185 | 743.1278 | 0 | 3.3156 | 3.3156 | 736.9636 | 199.6109 | 3.3156 | 0.90858 | 27.4989 | 46.8932 | 3.6492 | 4.2868 | 0 | 0 | -22.8044 | 42.1876 | 750 | FALSE | TRUE | 98.0129 | 0 | 0 | 0.018908 | FALSE | FALSE | 750 | 0 | 3.6492 | 0 | 3.7513 | 0 | 1 | 0 | 0 | 0 | 0.27645 | 0.087977 | 0.27645
247 | 0 | 0 | 9 | 1 | 0.81387 | 0 | 64.4441 | FALSE | 237.9278 | 1114.6917 | 0 | 5.0086 | 5.0086 | 742.172 | 201.0217 | 5.0086 | 0.90362 | 27.5073 | 47.4839 | 5.5428 | 4.5764 | 0 | 0 | -22.8044 | 42.232 | 1114.6917 | FALSE | TRUE | 98.0038 | 0 | 0 | 0.011111 | FALSE | FALSE | 1114.6917 | 0 | 5.5428 | 0 | 5.9586 | 0 | 1 | 3 | 0 | 0 | 1.78 | 0.56645 | 1.78
248 | 0 | 0 | 12 | 1 | 0.93373 | 0 | 85.9255 | FALSE | 317.237 | 1486.2556 | 0 | 7.5807 | 7.5807 | 842.4781 | 228.1902 | 7.5807 | 0.90549 | 27.5207 | 53.7901 | 8.3719 | 5.0836 | 0 | 0 | -22.8044 | 42.2954 | 1486.2556 | FALSE | TRUE | 97.9948 | 0 | 0 | 0.03153 | FALSE | FALSE | 1486.2556 | 0 | 8.3719 | 0 | 8.7955 | 0 | 1 | 3 | 0 | 0 | 2.4913 | 0.7928 | 2.4913
249 | 0 | 0 | 15 | 1 | 0.45119 | 0 | 107.4069 | FALSE | 396.5463 | 1857.8195 | 0 | 5.1101 | 5.1101 | 454.3291 | 123.0577 | 5.1101 | 0.85449 | 27.5404 | 30.7391 | 5.9803 | 4.4728 | 0 | 0 | -22.8044 | 42.3616 | 1857.8195 | FALSE | TRUE | 97.9858 | 0 | 0 | 0.062811 | FALSE | FALSE | 1857.8195 | 0 | 5.9803 | 0 | 6.1749 | 0 | 1 | 3 | 0 | 0 | 2.3747 | 0.75571 | 2.3747
250 | 0 | 0 | 15 | 2 | -0.23851 | 0 | 107.4069 | TRUE | 396.5463 | 982.6418 | 0 | -1.1844 | -1.1844 | -105.3061 | -28.5228 | -1.1844 | 0.88291 | 27.561 | -10.1627 | -1.0458 | 18.3601 | -17.5163 | 2 | -5.2881 | 42.442 | 982.6418 | FALSE | TRUE | 97.9802 | 0.36601 | 0 | 0.090778 | FALSE | FALSE | 982.6418 | 0 | -1.0458 | 0 | -0.092209 | 0 | 1 | 3 | 0 | 0 | 0.67608 | 0.21515 | 0.67608
251 | 0 | 0 | 15 | 2 | 0.50283 | 0 | 107.4069 | FALSE | 396.5463 | 982.6418 | 0 | 5.5814 | 5.5814 | 496.2293 | 134.4066 | 5.5814 | 0.91676 | 27.5648 | 59.1647 | 6.0882 | 4.9247 | 0 | 0 | -22.8044 | 42.4357 | 982.6418 | FALSE | TRUE | 97.9746 | 0 | 0 | 0.10654 | FALSE | FALSE | 982.6418 | 0 | 6.0882 | 0 | 6.1262 | 0 | 1 | 3 | 0 | 0 | 1.734 | 0.55183 | 1.734
252 | 0 | 0 | 18.4 | 2 | 1.0605 | 0 | 131.7525 | FALSE | 486.4301 | 1205.3739 | 0 | 13.1488 | 13.1488 | 953.0105 | 258.1285 | 13.1488 | 0.93647 | 27.5776 | 111.2347 | 14.0408 | 7.0666 | 0 | 0 | -22.8044 | 42.5645 | 1205.3739 | FALSE | TRUE | 97.9656 | 0 | 0 | 0.11388 | FALSE | FALSE | 1205.3739 | 0 | 14.0408 | 0 | 14.193 | 0 | 1 | 3 | 0 | 0 | 3.2491 | 1.034 | 3.2491
253 | 0 | 0 | 21.8 | 2 | 0.92178 | 0 | 156.098 | FALSE | 576.314 | 1428.106 | 0 | 13.8152 | 13.8152 | 845.146 | 228.9128 | 13.8152 | 0.93176 | 27.6007 | 99.1438 | 14.827 | 6.7658 | 0 | 0 | -22.8044 | 42.718 | 1428.106 | FALSE | TRUE | 97.9565 | 0 | 0 | 0.12209 | FALSE | FALSE | 1428.106 | 0 | 14.827 | 0 | 14.9793 | 0 | 1 | 3 | 0 | 0 | 3.4895 | 1.1105 | 3.4895
254 | 0 | 0 | 25.2 | 2 | 0.91905 | 0 | 180.4436 | FALSE | 666.1978 | 1650.8382 | 0 | 16.0255 | 16.0255 | 848.0897 | 229.7101 | 16.0255 | 0.93031 | 27.6268 | 99.6438 | 17.226 | 6.9441 | 0 | 0 | -22.8044 | 42.8719 | 1650.8382 | FALSE | TRUE | 97.9475 | 0 | 0 | 0.12823 | FALSE | FALSE | 1650.8382 | 0 | 17.226 | 0 | 17.3782 | 0 | 1 | 3 | 0 | 0 | 4.0332 | 1.2835 | 4.0332
255 | 0 | 0 | 28.6 | 2 | 1.0687 | 0 | 204.7892 | FALSE | 756.0816 | 1873.5703 | 0 | 20.9119 | 20.9119 | 975.1185 | 264.1166 | 20.9119 | 0.93296 | 27.6576 | 114.2431 | 22.4145 | 7.6585 | 0 | 0 | -22.8044 | 43.0231 | 1873.5703 | FALSE | TRUE | 97.9384 | 0 | 0 | 0.15224 | FALSE | FALSE | 1873.5703 | 0 | 22.4145 | 0 | 22.5667 | 0 | 1 | 3 | 0 | 0 | 5.0789 | 1.6163 | 5.0789
256 | 0 | 0 | 32 | 2 | 0.47283 | 0 | 229.1347 | FALSE | 845.9655 | 2096.3024 | 0 | 11.9416 | 11.9416 | 497.6708 | 134.7971 | 11.9416 | 0.90425 | 27.6963 | 60.1575 | 13.206 | 5.76 | 0 | 0 | -22.8044 | 43.1503 | 2096.3024 | FALSE | TRUE | 97.9294 | 0 | 0 | 0.15151 | FALSE | FALSE | 2096.3024 | 0 | 13.206 | 0 | 13.2441 | 0 | 1 | 3 | 0 | 0 | 3.752 | 1.194 | 3.752
257 | 0 | 0 | 32 | 2 | -0.1267 | 0 | 229.1347 | FALSE | 845.9655 | 2096.3024 | 0 | 0.26879 | 0.26879 | 11.2018 | 3.0341 | 0.26879 | 0.25083 | 27.7279 | 4.8815 | 1.0716 | 3.6571 | 0 | 0 | -22.8044 | 43.2924 | 2096.3024 | FALSE | TRUE | 97.9203 | 0 | 0 | 0.14658 | FALSE | FALSE | 2096.3024 | 0 | 1.0716 | 0 | 1.0716 | 0 | 1 | 3 | 0 | 0 | 1.8026 | 0.57365 | 1.8026
258 | 0 | 0 | 32 | 2 | 0.033948 | 0 | 229.1347 | FALSE | 845.9655 | 2096.3024 | 0 | 3.3965 | 3.3965 | 141.5508 | 38.3399 | 3.3965 | 0.78569 | 27.7335 | 19.6923 | 4.3229 | 4.2202 | 0 | 0 | -22.8044 | 43.4339 | 2096.3024 | FALSE | TRUE | 97.9113 | 0 | 0 | 0.14203 | FALSE | FALSE | 2096.3024 | 0 | 4.3229 | 0 | 4.3229 | 0 | 1 | 3 | 0 | 0 | 2.3141 | 0.73642 | 2.3141
259 | 0 | 0 | 32 | 2 | -0.0090963 | 0 | 229.1347 | FALSE | 845.9655 | 2096.3024 | 0 | 2.5584 | 2.5584 | 106.6239 | 28.8797 | 2.5584 | 0.74122 | 27.7536 | 15.7234 | 3.4517 | 4.0689 | 0 | 0 | -22.8044 | 43.5716 | 2096.3024 | FALSE | TRUE | 97.9022 | 0 | 0 | 0.13449 | FALSE | FALSE | 2096.3024 | 0 | 3.4517 | 0 | 3.4517 | 0 | 1 | 3 | 0 | 0 | 2.1743 | 0.69193 | 2.1743
260 | 0 | 0 | 32 | 2 | 0.0024373 | 0 | 229.1347 | FALSE | 845.9655 | 2096.3024 | 0 | 2.783 | 2.783 | 115.9825 | 31.4145 | 2.783 | 0.75522 | 27.7719 | 16.7864 | 3.685 | 4.109 | 0 | 0 | -22.8044 | 43.7082 | 2096.3024 | FALSE | TRUE | 97.8932 | 0 | 0 | 0.13641 | FALSE | FALSE | 2096.3024 | 0 | 3.685 | 0 | 3.685 | 0 | 1 | 3 | 0 | 0 | 2.2095 | 0.70313 | 2.2095
261 | 0 | 0 | 32 | 2 | -0.00065309 | 0 | 229.1347 | FALSE | 845.9655 | 2096.3024 | 0 | 2.7228 | 2.7228 | 113.4749 | 30.7353 | 2.7228 | 0.75166 | 27.7907 | 16.5011 | 3.6224 | 4.0978 | 0 | 0 | -22.8044 | 43.8458 | 2096.3024 | FALSE | TRUE | 97.8841 | 0 | 0 | 0.13648 | FALSE | FALSE | 2096.3024 | 0 | 3.6224 | 0 | 3.6224 | 0 | 1 | 3 | 0 | 0 | 2.1978 | 0.69941 | 2.1978
262 | 0 | 0 | 32 | 2 | 0.00017499 | 0 | 229.1347 | FALSE | 845.9655 | 2096.3024 | 0 | 2.7389 | 2.7389 | 114.1468 | 30.9173 | 2.7389 | 0.75265 | 27.8094 | 16.5771 | 3.6391 | 4.1004 | 0 | 0 | -22.8044 | 43.9834 | 2096.3024 | FALSE | TRUE | 97.8751 | 0 | 0 | 0.13659 | FALSE | FALSE | 2096.3024 | 0 | 3.6391 | 0 | 3.6391 | 0 | 1 | 3 | 0 | 0 | 2.1987 | 0.6997 | 2.1987
263 | 0 | 0 | 32 | 2 | -4.6889e-05 | 0 | 229.1347 | FALSE | 845.9655 | 2096.3024 | 0 | 2.7346 | 2.7346 | 113.9668 | 30.8686 | 2.7346 | 0.7524 | 27.8281 | 16.5563 | 3.6345 | 4.0993 | 0 | 0 | -22.8044 | 44.1211 | 2096.3024 | FALSE | TRUE | 97.866 | 0 | 0 | 0.1377 | FALSE | FALSE | 2096.3024 | 0 | 3.6345 | 0 | 3.6345 | 0 | 1 | 3 | 0 | 0 | 2.1962 | 0.69891 | 2.1962
264 | 0 | 0 | 32 | 2 | 1.2564e-05 | 0 | 229.1347 | FALSE | 845.9655 | 2096.3024 | 0 | 2.7358 | 2.7358 | 114.015 | 30.8816 | 2.7358 | 0.75249 | 27.8468 | 16.5615 | 3.6356 | 4.0991 | 0 | 0 | -22.8044 | 44.2587 | 2096.3024 | FALSE | TRUE | 97.857 | 0 | 0 | 0.13754 | FALSE | FALSE | 2096.3024 | 0 | 3.6356 | 0 | 3.6356 | 0 | 1 | 3 | 0 | 0 | 2.1946 | 0.69841 | 2.1946
265 | 0 | 0 | 32 | 2 | -3.3655e-06 | 0 | 229.1347 | FALSE | 845.9655 | 2096.3024 | 0 | 2.7355 | 2.7355 | 114.0021 | 30.8781 | 2.7355 | 0.75249 | 27.8655 | 16.5596 | 3.6352 | 4.0987 | 0 | 0 | -22.8044 | 44.3963 | 2096.3024 | FALSE | TRUE | 97.8479 | 0 | 0 | 0.13763 | FALSE | FALSE | 2096.3024 | 0 | 3.6352 | 0 | 3.6352 | 0 | 1 | 3 | 0 | 0 | 2.1928 | 0.69783 | 2.1928
266 | 0 | 0 | 32 | 2 | 8.983e-07 | 0 | 229.1347 | FALSE | 845.9655 | 2096.3024 | 0 | 2.7356 | 2.7356 | 114.0055 | 30.8791 | 2.7356 | 0.75251 | 27.8842 | 16.5597 | 3.6353 | 4.0984 | 0 | 0 | -22.8044 | 44.534 | 2096.3024 | FALSE | TRUE | 97.8389 | 0 | 0 | 0.13771 | FALSE | FALSE | 2096.3024 | 0 | 3.6353 | 0 | 3.6353 | 0 | 1 | 3 | 0 | 0 | 2.1911 | 0.69727 | 2.1911
267 | 0 | 0 | 32 | 2 | -2.2769e-07 | 0 | 229.1347 | FALSE | 845.9655 | 2096.3024 | 0 | 2.7355 | 2.7355 | 114.0046 | 30.8788 | 2.7355 | 0.75252 | 27.9029 | 16.5592 | 3.6352 | 4.098 | 0 | 0 | -22.8044 | 44.6716 | 2096.3024 | FALSE | TRUE | 97.8298 | 0 | 0 | 0.13766 | FALSE | FALSE | 2096.3024 | 0 | 3.6352 | 0 | 3.6352 | 0 | 1 | 3 | 0 | 0 | 2.1893 | 0.69671 | 2.1893
268 | 0 | 0 | 32 | 2 | 1.2449e-08 | 0 | 229.1347 | FALSE | 845.9655 | 2096.3024 | 0 | 2.7355 | 2.7355 | 114.0048 | 30.8789 | 2.7355 | 0.75254 | 27.9216 | 16.5589 | 3.6351 | 4.0977 | 0 | 0 | -22.8044 | 44.8092 | 2096.3024 | FALSE | TRUE | 97.8208 | 0 | 0 | 0.13767 | FALSE | FALSE | 2096.3024 | 0 | 3.6351 | 0 | 3.6351 | 0 | 1 | 3 | 0 | 0 | 2.1875 | 0.69615 | 2.1875
269 | 0 | 0 | 32 | 2 | 1.7789e-07 | 0 | 229.1347 | FALSE | 845.9655 | 2096.3024 | 0 | 2.7355 | 2.7355 | 114.0049 | 30.8789 | 2.7355 | 0.75255 | 27.9403 | 16.5586 | 3.635 | 4.0974 | 0 | 0 | -22.8044 | 44.9469 | 2096.3024 | FALSE | TRUE | 97.8117 | 0 | 0 | 0.13746 | FALSE | FALSE | 2096.3024 | 0 | 3.635 | 0 | 3.635 | 0 | 1 | 3 | 0 | 0 | 2.1858 | 0.6956 | 2.1858
270 | 0 | 0 | 32 | 2 | -7.2401e-07 | 0 | 229.1347 | FALSE | 845.9655 | 2096.3024 | 0 | 2.7355 | 2.7355 | 114.0042 | 30.8787 | 2.7355 | 0.75257 | 27.959 | 16.5582 | 3.6349 | 4.097 | 0 | 0 | -22.8044 | 45.0845 | 2096.3024 | FALSE | TRUE | 97.8027 | 0 | 0 | 0.13743 | FALSE | FALSE | 2096.3024 | 0 | 3.6349 | 0 | 3.6349 | 0 | 1 | 3 | 0 | 0 | 2.184 | 0.69504 | 2.184
271 | 0 | 0 | 32 | 2 | 2.7182e-06 | 0 | 229.1347 | FALSE | 845.9655 | 2096.3024 | 0 | 2.7356 | 2.7356 | 114.007 | 30.8795 | 2.7356 | 0.75259 | 27.9777 | 16.5581 | 3.6349 | 4.0967 | 0 | 0 | -22.8044 | 45.2221 | 2096.3024 | FALSE | TRUE | 97.7936 | 0 | 0 | 0.13725 | FALSE | FALSE | 2096.3024 | 0 | 3.6349 | 0 | 3.6349 | 0 | 1 | 3 | 0 | 0 | 2.1823 | 0.69449 | 2.1823
272 | 0 | 0 | 32 | 2 | -1.0149e-05 | 0 | 229.1347 | FALSE | 845.9655 | 2096.3024 | 0 | 2.7353 | 2.7353 | 113.9966 | 30.8766 | 2.7353 | 0.75259 | 27.9964 | 16.5566 | 3.6346 | 4.0963 | 0 | 0 | -22.8044 | 45.3598 | 2096.3024 | FALSE | TRUE | 97.7846 | 0 | 0 | 0.13708 | FALSE | FALSE | 2096.3024 | 0 | 3.6346 | 0 | 3.6346 | 0 | 1 | 3 | 0 | 0 | 2.1805 | 0.69392 | 2.1805
273 | 0 | 0 | 32 | 2 | 3.7876e-05 | 0 | 229.1347 | FALSE | 845.9655 | 2096.3024 | 0 | 2.7363 | 2.7363 | 114.0355 | 30.8872 | 2.7363 | 0.75266 | 28.0151 | 16.5607 | 3.6355 | 4.0961 | 0 | 0 | -22.8044 | 45.4974 | 2096.3024 | FALSE | TRUE | 97.7755 | 0 | 0 | 0.13878 | FALSE | FALSE | 2096.3024 | 0 | 3.6355 | 0 | 3.6355 | 0 | 1 | 3 | 0 | 0 | 2.1789 | 0.69341 | 2.1789
274 | 0 | 0 | 32 | 2 | -0.00014136 | 0 | 229.1347 | FALSE | 845.9655 | 2096.3024 | 0 | 2.7328 | 2.7328 | 113.8901 | 30.8478 | 2.7328 | 0.75247 | 28.0338 | 16.5438 | 3.6318 | 4.0951 | 0 | 0 | -22.8044 | 45.635 | 2096.3024 | FALSE | TRUE | 97.7665 | 0 | 0 | 0.13872 | FALSE | FALSE | 2096.3024 | 0 | 3.6318 | 0 | 3.6318 | 0 | 1 | 3 | 0 | 0 | 2.1766 | 0.69268 | 2.1766
275 | 0 | 0 | 32 | 2 | 0.00052755 | 0 | 229.1347 | FALSE | 845.9655 | 2096.3024 | 0 | 2.7458 | 2.7458 | 114.4329 | 30.9948 | 2.7458 | 0.75326 | 28.0525 | 16.6051 | 3.6452 | 4.0971 | 0 | 0 | -22.8044 | 45.7727 | 2096.3024 | FALSE | TRUE | 97.7574 | 0 | 0 | 0.13979 | FALSE | FALSE | 2096.3024 | 0 | 3.6452 | 0 | 3.6452 | 0 | 1 | 3 | 0 | 0 | 2.177 | 0.69281 | 2.177
276 | 0 | 0 | 32 | 2 | -0.0019689 | 0 | 229.1347 | FALSE | 845.9655 | 2096.3024 | 0 | 2.6972 | 2.6972 | 112.4072 | 30.4462 | 2.6972 | 0.75034 | 28.0712 | 16.3746 | 3.5946 | 4.0881 | 0 | 0 | -22.8044 | 45.9103 | 2096.3024 | FALSE | TRUE | 97.7484 | 0 | 0 | 0.14075 | FALSE | FALSE | 2096.3024 | 0 | 3.5946 | 0 | 3.5946 | 0 | 1 | 3 | 0 | 0 | 2.1673 | 0.68971 | 2.1673
277 | 0 | 0 | 32 | 2 | 0.0073478 | 0 | 229.1347 | FALSE | 845.9655 | 2096.3024 | 0 | 2.8786 | 2.8786 | 119.967 | 32.4938 | 2.8786 | 0.76091 | 28.0898 | 17.2332 | 3.7831 | 4.1203 | 0 | 0 | -22.8044 | 46.0469 | 2096.3024 | FALSE | TRUE | 97.7393 | 0 | 0 | 0.13149 | FALSE | FALSE | 2096.3024 | 0 | 3.7831 | 0 | 3.7831 | 0 | 1 | 3 | 0 | 0 | 2.1954 | 0.69866 | 2.1954
278 | 0 | 0 | 32 | 2 | -0.027423 | 0 | 229.1347 | FALSE | 845.9655 | 2096.3024 | 0 | 2.2016 | 2.2016 | 91.7536 | 24.852 | 2.2016 | 0.71496 | 28.1088 | 14.0274 | 3.0794 | 3.9983 | 0 | 0 | -22.8044 | 46.1845 | 2096.3024 | FALSE | TRUE | 97.7303 | 0 | 0 | 0.13219 | FALSE | FALSE | 2096.3024 | 0 | 3.0794 | 0 | 3.0794 | 0 | 1 | 3 | 0 | 0 | 2.0824 | 0.6627 | 2.0824
279 | 0 | 0 | 32 | 2 | 0.10234 | 0 | 229.1347 | FALSE | 845.9655 | 2096.3024 | 0 | 4.7281 | 4.7281 | 197.0474 | 53.3714 | 4.7281 | 0.82871 | 28.1262 | 25.9899 | 5.7054 | 4.4518 | 0 | 0 | -22.8044 | 46.3234 | 2096.3024 | FALSE | TRUE | 97.7212 | 0 | 0 | 0.12896 | FALSE | FALSE | 2096.3024 | 0 | 5.7054 | 0 | 5.7054 | 0 | 1 | 3 | 0 | 0 | 2.4971 | 0.79465 | 2.4971
280 | 0 | 0 | 32 | 2 | -0.38195 | 0 | 229.1347 | FALSE | 845.9655 | 2096.3024 | 0 | -4.701 | -4.701 | -195.9143 | -53.0645 | -4.701 | 0.91362 | 28.1485 | -19.5645 | -4.2949 | 33.5001 | -17.5007 | 2 | -5.3036 | 46.4621 | 2096.3024 | FALSE | TRUE | 97.7156 | 0.36569 | 0 | 0.12623 | FALSE | FALSE | 2096.3024 | 0 | -4.2949 | 0 | -3.9043 | 0 | 0 | 0 | 0 | 0 | 0 | 0 | 0
281 | 0 | 0 | 29.25 | 2 | -0.86622 | 0 | 209.4435 | FALSE | 773.2653 | 1916.1514 | 0 | -13.0235 | -13.0235 | -593.7899 | -160.8315 | -13.0235 | 0.94639 | 28.1598 | -61.4243 | -12.3253 | 99.4072 | -48.437 | 2 | 25.6326 | 46.5449 | 1916.1514 | FALSE | TRUE | 97.7197 | 1.0121 | 0 | 0.12254 | FALSE | FALSE | 1916.1514 | 0 | -12.3253 | 4.3479 | -6.8658 | 0 | 0 | 0 | 0 | 0 | 0 | 0 | 0
282 | 0 | 0 | 26.5 | 2 | -0.7365 | 0 | 189.7522 | FALSE | 700.5652 | 1736.0004 | 0 | -9.7996 | -9.7996 | -493.1652 | -133.5767 | -9.7996 | 0.94359 | 28.179 | -50.8645 | -9.2468 | 82.7122 | -45.7015 | 2 | 22.8971 | 46.6785 | 1736.0004 | FALSE | TRUE | 97.7293 | 0.95496 | 0 | 0.11653 | FALSE | FALSE | 1736.0004 | 0 | -9.2468 | 2.1616 | -6.0307 | 0 | 0 | 0 | 0 | 0 | 0 | 0 | 0
283 | 0 | 0 | 23.75 | 2 | -0.77111 | 0 | 170.0609 | FALSE | 627.865 | 1555.8495 | 0 | -9.3602 | -9.3602 | -525.5935 | -142.3601 | -9.3602 | 0.94511 | 28.1943 | -54.2959 | -8.8463 | 88.0642 | -48.1678 | 2 | 25.3634 | 46.784 | 1555.8495 | FALSE | TRUE | 97.7389 | 1.0065 | 0 | 0.10394 | FALSE | FALSE | 1555.8495 | 0 | -8.8463 | 2.4885 | -5.2518 | 0 | 0 | 0 | 0 | 0 | 0 | 0 | 0
284 | 0 | 0 | 21 | 2 | -0.76238 | 0 | 150.3697 | FALSE | 555.1648 | 1375.6985 | 0 | -8.2286 | -8.2286 | -522.5622 | -141.5391 | -8.2286 | 0.94538 | 28.2085 | -53.9985 | -7.7792 | 87.5406 | -45.8473 | 2 | 23.0429 | 46.8907 | 1375.6985 | FALSE | TRUE | 97.7485 | 0.958 | 0 | 0.090077 | FALSE | FALSE | 1375.6985 | 0 | -7.7792 | 2.1985 | -4.5231 | 0 | 0 | 0 | 0 | 0 | 0 | 0 | 0
285 | 0 | 0 | 18.25 | 2 | -0.76269 | 0 | 130.6784 | FALSE | 482.4647 | 1195.5475 | 0 | -7.2059 | -7.2059 | -526.5681 | -142.6241 | -7.2059 | 0.94588 | 28.2209 | -54.4411 | -6.8159 | 88.183 | -45.8473 | 2 | 23.0429 | 46.9887 | 1195.5475 | FALSE | TRUE | 97.7576 | 0.958 | 0 | 0.084171 | FALSE | FALSE | 1195.5475 | 0 | -6.8159 | 1.9194 | -3.8389 | 0 | 0 | 0 | 0 | 0 | 0 | 0 | 0
286 | 0 | 0 | 15.5 | 2 | -0.7702 | 0 | 110.9871 | FALSE | 409.7645 | 1015.3965 | 0 | -6.2313 | -6.2313 | -536.1367 | -145.2158 | -6.2313 | 0.94653 | 28.2317 | -55.4685 | -5.8981 | 89.7472 | -45.8473 | 2 | 23.0429 | 47.0753 | 1015.3965 | FALSE | TRUE | 97.7668 | 0.958 | 0 | 0.068777 | FALSE | FALSE | 1015.3965 | 0 | -5.8981 | 1.6472 | -3.1933 | 0 | 0 | 0 | 0 | 0 | 0 | 0 | 0
287 | 0 | 0 | 12.75 | 2 | -0.73983 | 0 | 91.2959 | FALSE | 337.0644 | 835.2455 | 0 | -4.9205 | -4.9205 | -514.6693 | -139.4012 | -4.9205 | 0.94626 | 28.2409 | -53.2323 | -4.6561 | 86.1689 | -31.5467 | 2 | 8.7423 | 47.124 | 835.2455 | FALSE | TRUE | 97.7731 | 0.65918 | 0 | 0.054857 | FALSE | FALSE | 835.2455 | 0 | -4.6561 | 1.3623 | -2.5806 | 0 | 1 | 3 | 0 | 0 | 0.13649 | 0.043434 | 0.13649
288 | 0 | 0 | 10 | 2 | -0.8538 | 0 | 71.6046 | FALSE | 264.3642 | 655.0945 | 0 | -4.5743 | -4.5743 | -610.0347 | -165.2315 | -4.5743 | 0.94905 | 28.2482 | -63.2819 | -4.3412 | 101.9496 | -31.0486 | 2 | 8.2442 | 47.1657 | 750 | FALSE | TRUE | 97.7765 | 0.64878 | 0 | 0.040685 | FALSE | FALSE | 750 | 0 | -4.3412 | 1.3865 | -2.3004 | 0 | 1 | 0 | 0 | 0 | 0.26614 | 0.084694 | 0.26614
289 | 0 | 0 | 6.6667 | 2 | -0.9144 | 0 | 47.7364 | FALSE | 176.2428 | 436.7297 | 0 | -3.3109 | -3.3109 | -662.3099 | -179.3906 | -3.3109 | 0.95043 | 28.2546 | -68.8048 | -3.1467 | 110.5858 | -31.0486 | 2 | 8.2442 | 47.1941 | 750 | FALSE | TRUE | 97.7797 | 0.64878 | 0 | 0.026075 | FALSE | FALSE | 750 | 0 | -3.1467 | 0.19758 | -2.3004 | 0 | 1 | 0 | 0 | 0 | 0.26608 | 0.084676 | 0.26608
290 | 0 | 0 | 3.3333 | 2 | -1.0442 | 0 | 23.8682 | FALSE | 88.1214 | 218.3648 | 0 | -1.9253 | -1.9253 | -770.2798 | -208.6348 | -1.9253 | 0.95237 | 28.2592 | -80.1843 | -1.8336 | 128.4506 | -35.7 | 2 | 12.8956 | 47.2225 | 750 | FALSE | TRUE | 97.7839 | 0.74597 | 0 | 0.015494 | FALSE | FALSE | 750 | 0 | -1.8336 | 0 | -1.0876 | 0 | 1 | 0 | 0 | 0 | 0.26602 | 0.084657 | 0.26602
291 | 0 | 0 | 0 | 2 | 0 | 0 | 0 | FALSE | 0 | 0 | 0 | 0 | 0 | 0 | 0 | 0 | 1 | 28.2617 | 0 | 0 | 0 | 0 | 0 | -22.8044 | 47.2305 | 750 | FALSE | TRUE | 97.782 | 0 | 0 | 0.010971 | TRUE | TRUE | 750 | 0 | 0 | 0 | 0 | 0 | 1 | 0 | 0 | 0 | 0.26601 | 0.084652 | 0.26601
292 | 0 | 0 | 0 | 0 | 0 | 0 | 0 | TRUE | 0 | 0 | 0 | 0 | 0 | 0 | 0 | 0 | 1 | 28.2617 | 0 | 0 | 0 | 0 | 0 | -22.8044 | 47.2384 | 750 | FALSE | TRUE | 97.7729 | 0 | 0 | 0.0078049 | TRUE | TRUE | 750 | 0 | 0 | 0 | 0 | 0 | 1 | 0 | 0 | 0 | 0.26599 | 0.084647 | 0.26599
293 | 0 | 0 | 0 | 0 | 0 | 0 | 0 | FALSE | 0 | 0 | 0 | 0 | 0 | 0 | 0 | 0 | 1 | 28.2617 | 0 | 0 | 0 | 0 | 0 | -22.8044 | 47.2464 | 750 | FALSE | TRUE | 97.7639 | 0 | 0 | 0.0070311 | TRUE | TRUE | 750 | 0 | 0 | 0 | 0 | 0 | 1 | 0 | 0 | 0 | 0.26597 | 0.084642 | 0.26597
294 | 0 | 0 | 0 | 0 | 0 | 0 | 0 | FALSE | 0 | 0 | 0 | 0 | 0 | 0 | 0 | 0 | 1 | 28.2617 | 0 | 0 | 0 | 0 | 0 | -22.8044 | 47.2543 | 750 | FALSE | TRUE | 97.7548 | 0 | 0 | 0.00562 | TRUE | TRUE | 750 | 0 | 0 | 0 | 0 | 0 | 1 | 0 | 0 | 0 | 0.26596 | 0.084637 | 0.26596
295 | 0 | 0 | 0 | 0 | 0 | 0 | 0 | FALSE | 0 | 0 | 0 | 0 | 0 | 0 | 0 | 0 | 1 | 28.2617 | 0 | 0 | 0 | 0 | 0 | -22.8044 | 47.2623 | 750 | FALSE | TRUE | 97.7458 | 0 | 0 | 0.0067406 | TRUE | TRUE | 750 | 0 | 0 | 0 | 0 | 0 | 1 | 0 | 0 | 0 | 0.26594 | 0.084632 | 0.26594
296 | 0 | 0 | 0 | 0 | 0 | 0 | 0 | FALSE | 0 | 0 | 0 | 0 | 0 | 0 | 0 | 0 | 1 | 28.2617 | 0 | 0 | 0 | 0 | 0 | -22.8044 | 47.2702 | 750 | FALSE | TRUE | 97.7367 | 0 | 0 | 0.0075944 | TRUE | TRUE | 750 | 0 | 0 | 0 | 0 | 0 | 1 | 0 | 0 | 0 | 0.26593 | 0.084627 | 0.26593
297 | 0 | 0 | 0 | 0 | 0 | 0 | 0 | FALSE | 0 | 0 | 0 | 0 | 0 | 0 | 0 | 0 | 1 | 28.2617 | 0 | 0 | 0 | 0 | 0 | -22.8044 | 47.2782 | 750 | FALSE | TRUE | 97.7277 | 0 | 0 | 0.0079869 | TRUE | TRUE | 750 | 0 | 0 | 0 | 0 | 0 | 1 | 0 | 0 | 0 | 0.26591 | 0.084622 | 0.26591
298 | 0 | 0 | 0 | 0 | 0 | 0 | 0 | FALSE | 0 | 0 | 0 | 0 | 0 | 0 | 0 | 0 | 1 | 28.2617 | 0 | 0 | 0 | 0 | 0 | -22.8044 | 47.2861 | 750 | FALSE | TRUE | 97.7186 | 0 | 0 | 0.0084267 | TRUE | TRUE | 750 | 0 | 0 | 0 | 0 | 0 | 1 | 0 | 0 | 0 | 0.26589 | 0.084617 | 0.26589
299 | 0 | 0 | 0 | 0 | 0 | 0 | 0 | FALSE | 0 | 0 | 0 | 0 | 0 | 0 | 0 | 0 | 1 | 28.2617 | 0 | 0 | 0 | 0 | 0 | -22.8044 | 47.294 | 750 | FALSE | TRUE | 97.7096 | 0 | 0 | 0.008257 | TRUE | TRUE | 750 | 0 | 0 | 0 | 0 | 0 | 1 | 0 | 0 | 0 | 0.26588 | 0.084612 | 0.26588
300 | 0 | 0 | 0 | 0 | 0 | 0 | 0 | FALSE | 0 | 0 | 0 | 0 | 0 | 0 | 0 | 0 | 1 | 28.2617 | 0 | 0 | 0 | 0 | 0 | -22.8044 | 47.302 | 750 | FALSE | TRUE | 97.7005 | 0 | 0 | 0.0080718 | TRUE | TRUE | 750 | 0 | 0 | 0 | 0 | 0 | 1 | 0 | 0 | 0 | 0.26586 | 0.084606 | 0.26586
301 | 0 | 0 | 0 | 0 | 0 | 0 | 0 | FALSE | 0 | 0 | 0 | 0 | 0 | 0 | 0 | 0 | 1 | 28.2617 | 0 | 0 | 0 | 0 | 0 | -22.8044 | 47.3099 | 750 | FALSE | TRUE | 97.6915 | 0 | 0 | 0.0077914 | TRUE | TRUE | 750 | 0 | 0 | 0 | 0 | 0 | 1 | 0 | 0 | 0 | 0.26585 | 0.084601 | 0.26585
302 | 0 | 0 | 0 | 0 | 0 | 0 | 0 | FALSE | 0 | 0 | 0 | 0 | 0 | 0 | 0 | 0 | 1 | 28.2617 | 0 | 0 | 0 | 0 | 0 | -22.8044 | 47.3179 | 750 | FALSE | TRUE | 97.6824 | 0 | 0 | 0.0075869 | TRUE | TRUE | 750 | 0 | 0 | 0 | 0 | 0 | 1 | 0 | 0 | 0 | 0.26583 | 0.084596 | 0.26583
303 | 0 | 0 | 0 | 0 | 0 | 0 | 0 | FALSE | 0 | 0 | 0 | 0 | 0 | 0 | 0 | 0 | 1 | 28.2617 | 0 | 0 | 0 | 0 | 0 | -22.8044 | 47.3258 | 750 | FALSE | TRUE | 97.6734 | 0 | 0 | 0.0076009 | TRUE | TRUE | 750 | 0 | 0 | 0 | 0 | 0 | 1 | 0 | 0 | 0 | 0.26581 | 0.084591 | 0.26581
304 | 0 | 0 | 0 | 0 | 0 | 0 | 0 | FALSE | 0 | 0 | 0 | 0 | 0 | 0 | 0 | 0 | 1 | 28.2617 | 0 | 0 | 0 | 0 | 0 | -22.8044 | 47.3338 | 750 | FALSE | TRUE | 97.6643 | 0 | 0 | 0.0081007 | TRUE | TRUE | 750 | 0 | 0 | 0 | 0 | 0 | 1 | 0 | 0 | 0 | 0.2658 | 0.084586 | 0.2658
305 | 0 | 0 | 0 | 0 | 0 | 0 | 0 | FALSE | 0 | 0 | 0 | 0 | 0 | 0 | 0 | 0 | 1 | 28.2617 | 0 | 0 | 0 | 0 | 0 | -22.8044 | 47.3417 | 750 | FALSE | TRUE | 97.6553 | 0 | 0 | 0.0099657 | TRUE | TRUE | 750 | 0 | 0 | 0 | 0 | 0 | 1 | 0 | 0 | 0 | 0.26578 | 0.084581 | 0.26578
306 | 0 | 0 | 0 | 0 | 0 | 0 | 0 | FALSE | 0 | 0 | 0 | 0 | 0 | 0 | 0 | 0 | 1 | 28.2617 | 0 | 0 | 0 | 0 | 0 | -22.8044 | 47.3497 | 750 | FALSE | TRUE | 97.6462 | 0 | 0 | 0.011104 | TRUE | TRUE | 750 | 0 | 0 | 0 | 0 | 0 | 1 | 0 | 0 | 0 | 0.26577 | 0.084576 | 0.26577
307 | 0 | 0 | 0 | 0 | 0 | 0 | 0 | FALSE | 0 | 0 | 0 | 0 | 0 | 0 | 0 | 0 | 1 | 28.2617 | 0 | 0 | 0 | 0 | 0 | -22.8044 | 47.3576 | 750 | FALSE | TRUE | 97.6372 | 0 | 0 | 0.011042 | TRUE | TRUE | 750 | 0 | 0 | 0 | 0 | 0 | 1 | 0 | 0 | 0 | 0.26575 | 0.084571 | 0.26575
308 | 0 | 0 | 0 | 1 | 0 | 0 | 0 | TRUE | 0 | 0 | 0 | 0 | 0 | 0 | 0 | 0 | 1 | 28.2617 | 0 | 0 | 0 | 0 | 0 | -22.8044 | 47.3656 | 750 | FALSE | TRUE | 97.6281 | 0 | 0 | 0.0083391 | TRUE | TRUE | 750 | 0 | 0 | 0 | 0 | 0 | 1 | 0 | 0 | 0 | 0.26573 | 0.084566 | 0.26573
309 | 0 | 0 | 0 | 1 | 0 | 0 | 0 | FALSE | 0 | 0 | 0 | 0 | 0 | 0 | 0 | 0 | 1 | 28.2617 | 0 | 0 | 0 | 0 | 0 | -22.8044 | 47.3735 | 750 | FALSE | TRUE | 97.6191 | 0 | 0 | -0.0012655 | TRUE | TRUE | 750 | 0 | 0 | 0 | 0 | 0 | 1 | 0 | 0 | 0 | 0.26572 | 0.084561 | 0.26572
310 | 0 | 0 | 0 | 1 | 0 | 0 | 0 | FALSE | 0 | 0 | 0 | 0 | 0 | 0 | 0 | 0 | 1 | 28.2617 | 0 | 0 | 0 | 0 | 0 | -22.8044 | 47.3815 | 750 | FALSE | TRUE | 97.61 | 0 | 0 | -0.0070523 | TRUE | TRUE | 750 | 0 | 0 | 0 | 0 | 0 | 1 | 0 | 0 | 0 | 0.2657 | 0.084556 | 0.2657
311 | 0 | 0 | 0 | 1 | 0 | 0 | 0 | FALSE | 0 | 0 | 0 | 0 | 0 | 0 | 0 | 0 | 1 | 28.2617 | 0 | 0 | 0 | 0 | 0 | -22.8044 | 47.3894 | 750 | FALSE | TRUE | 97.601 | 0 | 0 | -0.0069123 | TRUE | TRUE | 750 | 0 | 0 | 0 | 0 | 0 | 1 | 0 | 0 | 0 | 0.26569 | 0.08455 | 0.26569
312 | 0 | 0 | 0 | 1 | 0.41721 | 0 | 0 | FALSE | 0 | 0 | 0 | 0 | 0 | 0 | 0 | 0 | 1 | 28.2617 | 0 | 0 | 0 | 0 | 0 | -22.8044 | 47.3866 | 750 | FALSE | TRUE | 97.5919 | 0 | 0 | -0.0040995 | TRUE | TRUE | 750 | 0 | 0 | 0 | 0 | 0 | 1 | 0 | 0 | 0 | 0.26569 | 0.084552 | 0.26569
313 | 0 | 0 | 3 | 1 | 0.94295 | 0 | 21.4814 | FALSE | 79.3093 | 371.5639 | 0 | 1.8938 | 1.8938 | 841.8506 | 228.0202 | 1.8938 | 0.92003 | 28.2617 | 52.9005 | 2.0584 | 4.2302 | 0 | 0 | -22.8044 | 47.3478 | 750 | FALSE | TRUE | 97.5829 | 0 | 0 | -0.00025225 | FALSE | FALSE | 750 | 0 | 2.0584 | 0 | 2.0584 | 0 | 1 | 0 | 0 | 0 | 0.26577 | 0.084577 | 0.26577
314 | 0 | 0 | 6 | 1 | 0.81101 | 0 | 42.9628 | FALSE | 158.6185 | 743.1278 | 0 | 3.3165 | 3.3165 | 737.1476 | 199.6608 | 3.3165 | 0.90895 | 28.2659 | 46.8861 | 3.6487 | 4.2691 | 0 | 0 | -22.8044 | 47.3271 | 750 | FALSE | TRUE | 97.5738 | 0 | 0 | 0.0015643 | FALSE | FALSE | 750 | 0 | 3.6487 | 0 | 3.7507 | 0 | 1 | 0 | 0 | 0 | 0.26581 | 0.08459 | 0.26581
315 | 0 | 0 | 9 | 1 | 0.81302 | 0 | 64.4441 | FALSE | 237.9278 | 1114.6917 | 0 | 5.004 | 5.004 | 741.4851 | 200.8356 | 5.004 | 0.90393 | 28.2742 | 47.4239 | 5.5358 | 4.5561 | 0 | 0 | -22.8044 | 47.3384 | 1114.6917 | FALSE | TRUE | 97.5648 | 0 | 0 | 0.0041491 | FALSE | FALSE | 1114.6917 | 0 | 5.5358 | 0 | 5.9516 | 0 | 1 | 3 | 0 | 0 | 1.7472 | 0.55602 | 1.7472
316 | 0 | 0 | 12 | 1 | 0.93689 | 0 | 85.9255 | FALSE | 317.237 | 1486.2556 | 0 | 7.6038 | 7.6038 | 845.0417 | 228.8845 | 7.6038 | 0.906 | 28.2875 | 53.9236 | 8.3927 | 5.0689 | 0 | 0 | -22.8044 | 47.3699 | 1486.2556 | FALSE | TRUE | 97.5557 | 0 | 0 | 0.014232 | FALSE | FALSE | 1486.2556 | 0 | 8.3927 | 0 | 8.8163 | 0 | 1 | 3 | 0 | 0 | 2.452 | 0.7803 | 2.452
317 | 0 | 0 | 15 | 1 | 0.4394 | 0 | 107.4069 | FALSE | 396.5463 | 1857.8195 | 0 | 5.0025 | 5.0025 | 444.7615 | 120.4663 | 5.0025 | 0.85291 | 28.3073 | 30.1476 | 5.8652 | 4.4344 | 0 | 0 | -22.8044 | 47.4042 | 1857.8195 | FALSE | TRUE | 97.5467 | 0 | 0 | 0.027413 | FALSE | FALSE | 1857.8195 | 0 | 5.8652 | 0 | 6.0598 | 0 | 1 | 3 | 0 | 0 | 2.3017 | 0.73248 | 2.3017
318 | 0 | 0 | 15 | 2 | -0.1945 | 0 | 107.4069 | TRUE | 396.5463 | 982.6418 | 0 | -0.78283 | -0.78283 | -69.5993 | -18.8514 | -0.78283 | 0.84302 | 28.3276 | -6.4133 | -0.65994 | 12.4381 | -10.9315 | 2 | -11.8729 | 47.4276 | 982.6418 | FALSE | TRUE | 97.5398 | 0.22842 | 0 | 0.037098 | FALSE | FALSE | 982.6418 | 0 | -0.65994 | 0 | 0.15602 | 0 | 1 | 3 | 0 | 0 | 0.6912 | 0.21996 | 0.6912
319 | 0 | 0 | 15 | 2 | 0.3386 | 0 | 107.4069 | FALSE | 396.5463 | 982.6418 | 0 | 4.0825 | 4.0825 | 362.9695 | 98.3124 | 4.0825 | 0.90159 | 28.331 | 44.0045 | 4.5282 | 4.3304 | 0 | 0 | -22.8044 | 47.4511 | 982.6418 | FALSE | TRUE | 97.5329 | 0 | 0 | 0.036634 | FALSE | FALSE | 982.6418 | 0 | 4.5282 | 0 | 4.5444 | 0 | 1 | 3 | 0 | 0 | 1.4331 | 0.45608 | 1.4331
320 | 0 | 0 | 17.2222 | 2 | 0.69195 | 0 | 123.319 | FALSE | 455.2939 | 1128.2183 | 0 | 8.4253 | 8.4253 | 652.4215 | 176.7122 | 8.4253 | 0.92617 | 28.3421 | 76.9967 | 9.0969 | 5.6843 | 0 | 0 | -22.8044 | 47.5044 | 1128.2183 | FALSE | TRUE | 97.5239 | 0 | 0 | 0.032629 | FALSE | FALSE | 1128.2183 | 0 | 9.0969 | 0 | 9.1619 | 0 | 1 | 3 | 0 | 0 | 2.3035 | 0.73304 | 2.3035
321 | 0 | 0 | 19.4444 | 2 | 0.5973 | 0 | 139.2312 | FALSE | 514.0415 | 1273.7949 | 0 | 8.4354 | 8.4354 | 578.552 | 156.7042 | 8.4354 | 0.92033 | 28.3593 | 68.7127 | 9.1657 | 5.4745 | 0 | 0 | -22.8044 | 47.5505 | 1273.7949 | FALSE | TRUE | 97.5148 | 0 | 0 | 0.038916 | FALSE | FALSE | 1273.7949 | 0 | 9.1657 | 0 | 9.2307 | 0 | 1 | 3 | 0 | 0 | 2.3896 | 0.76044 | 2.3896
322 | 0 | 0 | 21.6667 | 2 | 0.62254 | 0 | 155.1433 | FALSE | 572.7891 | 1419.3714 | 0 | 9.7828 | 9.7828 | 602.1455 | 163.0947 | 9.7828 | 0.9205 | 28.3778 | 71.5012 | 10.6277 | 5.6841 | 0 | 0 | -22.8044 | 47.5973 | 1419.3714 | FALSE | TRUE | 97.5058 | 0 | 0 | 0.048664 | FALSE | FALSE | 1419.3714 | 0 | 10.6277 | 0 | 10.6927 | 0 | 1 | 3 | 0 | 0 | 2.7191 | 0.86531 | 2.7191
323 | 0 | 0 | 23.8889 | 2 | 0.61625 | 0 | 171.0554 | FALSE | 631.5367 | 1564.948 | 0 | 10.754 | 10.754 | 600.35 | 162.6083 | 10.754 | 0.91899 | 28.3993 | 71.4051 | 11.7019 | 5.7843 | 0 | 0 | -22.8044 | 47.6261 | 1564.948 | FALSE | TRUE | 97.4967 | 0 | 0 | 0.063181 | FALSE | FALSE | 1564.948 | 0 | 11.7019 | 0 | 11.767 | 0 | 1 | 3 | 0 | 0 | 2.991 | 0.95184 | 2.991
324 | 0 | 0 | 26.1111 | 2 | 0.61617 | 0 | 186.9676 | FALSE | 690.2843 | 1710.5245 | 0 | 11.8217 | 11.8217 | 603.789 | 163.5398 | 11.8217 | 0.91785 | 28.4234 | 71.9037 | 12.8798 | 5.907 | 0 | 0 | -22.8044 | 47.6572 | 1710.5245 | FALSE | TRUE | 97.4877 | 0 | 0 | 0.072019 | FALSE | FALSE | 1710.5245 | 0 | 12.8798 | 0 | 12.9448 | 0 | 1 | 3 | 0 | 0 | 3.2904 | 1.0471 | 3.2904
325 | 0 | 0 | 28.3333 | 2 | 0.62276 | 0 | 202.8797 | FALSE | 749.0319 | 1856.1011 | 0 | 13.0197 | 13.0197 | 612.8207 | 165.9861 | 13.0197 | 0.91712 | 28.4502 | 73.0375 | 14.1963 | 6.0536 | 0 | 0 | -22.8044 | 47.7469 | 1856.1011 | FALSE | TRUE | 97.4786 | 0 | 0 | 0.07668 | FALSE | FALSE | 1856.1011 | 0 | 14.1963 | 0 | 14.2614 | 0 | 1 | 3 | 0 | 0 | 3.6249 | 1.1536 | 3.6249
326 | 0 | 0 | 30.5556 | 2 | 0.59649 | 0 | 218.7919 | FALSE | 807.7795 | 2001.6777 | 0 | 13.6414 | 13.6414 | 595.3885 | 161.2645 | 13.6414 | 0.91448 | 28.48 | 71.1647 | 14.9172 | 6.0863 | 0 | 0 | -22.8044 | 47.8442 | 2001.6777 | FALSE | TRUE | 97.4696 | 0 | 0 | 0.084161 | FALSE | FALSE | 2001.6777 | 0 | 14.9172 | 0 | 14.9822 | 0 | 1 | 3 | 0 | 0 | 3.8772 | 1.2339 | 3.8772
327 | 0 | 0 | 32.7778 | 2 | 0.69497 | 0 | 234.704 | FALSE | 866.5271 | 2147.2542 | 0 | 16.6974 | 16.6974 | 679.3606 | 184.0088 | 16.6974 | 0.91889 | 28.5122 | 80.8117 | 18.1713 | 6.5547 | 0 | 0 | -22.8044 | 47.9631 | 2147.2542 | FALSE | TRUE | 97.4605 | 0 | 0 | 0.097121 | FALSE | FALSE | 2147.2542 | 0 | 18.1713 | 0 | 18.2363 | 0 | 1 | 0 | 0 | 0 | 4.5592 | 1.4509 | 4.5592
328 | 0 | 0 | 35 | 2 | 0.32734 | 0 | 250.6161 | FALSE | 925.2747 | 2292.8308 | 0 | 10.1125 | 10.1125 | 385.3209 | 104.3664 | 10.1125 | 0.88638 | 28.5497 | 47.5157 | 11.4087 | 5.3985 | 0 | 0 | -22.8044 | 48.0768 | 2292.8308 | FALSE | TRUE | 97.4515 | 0 | 0 | 0.10992 | FALSE | FALSE | 2292.8308 | 0 | 11.4087 | 0 | 11.7284 | 0 | 1 | 0 | 0 | 0 | 3.6625 | 1.1656 | 3.6625
329 | 0 | 0 | 35 | 3 | -0.15248 | 0 | 250.6161 | TRUE | 925.2747 | 1501.7209 | 0 | -0.10531 | -0.10531 | -4.0127 | -1.0869 | -0.10531 | 0 | 28.5814 | 0.97074 | 0.15266 | 2.0576 | 0 | 0 | -22.8044 | 48.1572 | 1501.7209 | FALSE | TRUE | 97.4424 | 0 | 0 | 0.10889 | FALSE | FALSE | 1501.7209 | 0 | 0.15266 | 0 | 0.63274 | 0 | 1 | 3 | 0 | 0 | 1.1323 | 0.36034 | 1.1323
330 | 0 | 0 | 35 | 3 | 0.28257 | 0 | 250.6161 | FALSE | 925.2747 | 1501.7209 | 0 | 9.1591 | 9.1591 | 348.9927 | 94.5267 | 9.1591 | 0.91455 | 28.5814 | 63.6834 | 10.0148 | 5.4414 | 0 | 0 | -22.8044 | 48.2563 | 1501.7209 | FALSE | TRUE | 97.4334 | 0 | 0 | 0.1067 | FALSE | FALSE | 1501.7209 | 0 | 10.0148 | 0 | 10.0198 | 0 | 1 | 3 | 0 | 0 | 2.6539 | 0.84455 | 2.6539
331 | 0 | 0 | 36.875 | 3 | 0.5847 | 0 | 264.042 | FALSE | 974.843 | 1582.1702 | 0 | 16.5319 | 16.5319 | 597.8894 | 161.9419 | 16.5319 | 0.93328 | 28.603 | 106.9125 | 17.7137 | 7.1331 | 0 | 0 | -22.8044 | 48.3677 | 1582.1702 | FALSE | TRUE | 97.4243 | 0 | 0 | 0.10167 | FALSE | FALSE | 1582.1702 | 0 | 17.7137 | 0 | 17.7336 | 0 | 1 | 3 | 0 | 0 | 3.9971 | 1.272 | 3.9971
332 | 0 | 0 | 38.75 | 3 | 0.50363 | 0 | 277.4679 | FALSE | 1024.4113 | 1662.6195 | 0 | 15.5738 | 15.5738 | 535.986 | 145.175 | 15.5738 | 0.92948 | 28.6335 | 96.2345 | 16.7553 | 6.786 | 0 | 0 | -22.8044 | 48.4782 | 1662.6195 | FALSE | TRUE | 97.4153 | 0 | 0 | 0.1002 | FALSE | FALSE | 1662.6195 | 0 | 16.7553 | 0 | 16.7752 | 0 | 1 | 3 | 0 | 0 | 3.8851 | 1.2364 | 3.8851
333 | 0 | 0 | 40.625 | 3 | 0.52578 | 0 | 290.8937 | FALSE | 1073.9796 | 1743.0689 | 0 | 16.997 | 16.997 | 557.9685 | 151.1291 | 16.997 | 0.93018 | 28.6638 | 100.106 | 18.2727 | 6.9889 | 0 | 0 | -22.8044 | 48.577 | 1743.0689 | FALSE | TRUE | 97.4062 | 0 | 0 | 0.10942 | FALSE | FALSE | 1743.0689 | 0 | 18.2727 | 0 | 18.2926 | 0 | 1 | 3 | 0 | 0 | 4.1952 | 1.3351 | 4.1952
334 | 0 | 0 | 42.5 | 3 | 0.51826 | 0 | 304.3196 | FALSE | 1123.5479 | 1823.5182 | 0 | 17.7194 | 17.7194 | 556.0201 | 150.6013 | 17.7194 | 0.92953 | 28.6966 | 99.8268 | 19.0628 | 7.0348 | 0 | 0 | -22.8044 | 48.6795 | 1823.5182 | FALSE | TRUE | 97.3972 | 0 | 0 | 0.1178 | FALSE | FALSE | 1823.5182 | 0 | 19.0628 | 0 | 19.0826 | 0 | 1 | 3 | 0 | 0 | 4.3875 | 1.3963 | 4.3875
335 | 0 | 0 | 44.375 | 3 | 0.52617 | 0 | 317.7454 | FALSE | 1173.1162 | 1903.9675 | 0 | 18.8572 | 18.8572 | 566.7219 | 153.5 | 18.8572 | 0.92959 | 28.7311 | 101.7415 | 20.2855 | 7.1636 | 0 | 0 | -22.8044 | 48.775 | 1903.9675 | FALSE | TRUE | 97.3881 | 0 | 0 | 0.10878 | FALSE | FALSE | 1903.9675 | 0 | 20.2855 | 0 | 20.3054 | 0 | 1 | 3 | 0 | 0 | 4.6576 | 1.4822 | 4.6576
336 | 0 | 0 | 46.25 | 3 | 0.50205 | 0 | 331.1713 | FALSE | 1222.6845 | 1984.4169 | 0 | 19.1284 | 19.1284 | 551.5664 | 149.395 | 19.1284 | 0.92818 | 28.7678 | 99.1715 | 20.6086 | 7.1228 | 0 | 0 | -22.8044 | 48.8871 | 1984.4169 | FALSE | TRUE | 97.3791 | 0 | 0 | 0.10219 | FALSE | FALSE | 1984.4169 | 0 | 20.6086 | 0 | 20.6284 | 0 | 1 | 3 | 0 | 0 | 4.7825 | 1.522 | 4.7825
337 | 0 | 0 | 48.125 | 3 | 0.59064 | 0 | 344.5972 | FALSE | 1272.2527 | 2064.8662 | 0 | 22.6622 | 22.6622 | 628.0026 | 170.0982 | 22.6622 | 0.93171 | 28.8057 | 112.4867 | 24.3233 | 7.6819 | 0 | 0 | -22.8044 | 49.0079 | 2064.8662 | FALSE | TRUE | 97.37 | 0 | 0 | 0.09361 | FALSE | FALSE | 2064.8662 | 0 | 24.3233 | 0 | 24.3431 | 0 | 1 | 3 | 0 | 0 | 5.4831 | 1.7449 | 5.4831
338 | 0 | 0 | 50 | 3 | 0.26041 | 0 | 358.023 | FALSE | 1321.821 | 2145.3155 | 0 | 13.6749 | 13.6749 | 364.7418 | 98.7925 | 13.6749 | 0.91005 | 28.8485 | 66.8866 | 15.0265 | 6.0163 | 0 | 0 | -22.8044 | 49.1414 | 2145.3155 | FALSE | TRUE | 97.361 | 0 | 0 | 0.084884 | FALSE | FALSE | 2145.3155 | 0 | 15.0265 | 0 | 15.0315 | 0 | 1 | 0 | 0 | 0 | 4.0173 | 1.2784 | 4.0173
339 | 0 | 0 | 50 | 3 | -0.069777 | 0 | 358.023 | FALSE | 1321.821 | 2145.3155 | 0 | 3.63 | 3.63 | 96.8217 | 26.2247 | 3.63 | 0.79131 | 28.8825 | 20.4197 | 4.5874 | 4.2615 | 0 | 0 | -22.8044 | 49.1896 | 2145.3155 | FALSE | TRUE | 97.3519 | 0 | 0 | 0.077337 | FALSE | FALSE | 2145.3155 | 0 | 4.5874 | 0 | 4.5874 | 0 | 1 | 0 | 0 | 0 | 2.339 | 0.74434 | 2.339
340 | 0 | 0 | 50 | 3 | 0.018696 | 0 | 358.023 | FALSE | 1321.821 | 2145.3155 | 0 | 6.3215 | 6.3215 | 168.6102 | 45.6691 | 6.3215 | 0.85607 | 28.9034 | 32.8696 | 7.3844 | 4.7309 | 0 | 0 | -22.8044 | 49.2512 | 2145.3155 | FALSE | TRUE | 97.3429 | 0 | 0 | 0.067125 | FALSE | FALSE | 2145.3155 | 0 | 7.3844 | 0 | 7.3844 | 0 | 1 | 0 | 0 | 0 | 2.7829 | 0.88561 | 2.7829
341 | 0 | 0 | 50 | 3 | -0.0050079 | 0 | 358.023 | FALSE | 1321.821 | 2145.3155 | 0 | 5.6004 | 5.6004 | 149.3763 | 40.4595 | 5.6004 | 0.84409 | 28.9285 | 29.5333 | 6.6349 | 4.6045 | 0 | 0 | -22.8044 | 49.2971 | 2145.3155 | FALSE | TRUE | 97.3338 | 0 | 0 | 0.052802 | FALSE | FALSE | 2145.3155 | 0 | 6.6349 | 0 | 6.6349 | 0 | 1 | 0 | 0 | 0 | 2.6628 | 0.8474 | 2.6628
342 | 0 | 0 | 50 | 3 | 0.0013354 | 0 | 358.023 | FALSE | 1321.821 | 2145.3155 | 0 | 5.7934 | 5.7934 | 154.5234 | 41.8536 | 5.7934 | 0.84757 | 28.9526 | 30.4254 | 6.8353 | 4.6376 | 0 | 0 | -22.8044 | 49.3431 | 2145.3155 | FALSE | TRUE | 97.3248 | 0 | 0 | 0.037648 | FALSE | FALSE | 2145.3155 | 0 | 6.8353 | 0 | 6.8353 | 0 | 1 | 0 | 0 | 0 | 2.6942 | 0.85738 | 2.6942
343 | 0 | 0 | 50 | 3 | -0.00033386 | 0 | 358.023 | FALSE | 1321.821 | 2145.3155 | 0 | 5.7426 | 5.7426 | 153.1689 | 41.4867 | 5.7426 | 0.8467 | 28.977 | 30.19 | 6.7824 | 4.6282 | 0 | 0 | -22.8044 | 49.389 | 2145.3155 | FALSE | TRUE | 97.3157 | 0 | 0 | 0.0417 | FALSE | FALSE | 2145.3155 | 0 | 6.7824 | 0 | 6.7824 | 0 | 1 | 0 | 0 | 0 | 2.6852 | 0.85451 | 2.6852
344 | 0 | 0 | 50 | 3 | 2.1792e-10 | 0 | 358.023 | FALSE | 1321.821 | 2145.3155 | 0 | 5.7528 | 5.7528 | 153.4398 | 41.5601 | 5.7528 | 0.84689 | 29.0014 | 30.2364 | 6.7928 | 4.6295 | 0 | 0 | -22.8044 | 49.4349 | 2145.3155 | FALSE | TRUE | 97.3067 | 0 | 0 | 0.040733 | FALSE | FALSE | 2145.3155 | 0 | 6.7928 | 0 | 6.7928 | 0 | 1 | 0 | 0 | 0 | 2.6863 | 0.85486 | 2.6863
345 | 0 | 0 | 50 | 3 | 0.00033386 | 0 | 358.023 | FALSE | 1321.821 | 2145.3155 | 0 | 5.7629 | 5.7629 | 153.7107 | 41.6334 | 5.7629 | 0.84709 | 29.0257 | 30.2829 | 6.8033 | 4.6307 | 0 | 0 | -22.8044 | 49.4809 | 2145.3155 | FALSE | TRUE | 97.2976 | 0 | 0 | 0.054648 | FALSE | FALSE | 2145.3155 | 0 | 6.8033 | 0 | 6.8033 | 0 | 1 | 0 | 0 | 0 | 2.6873 | 0.8552 | 2.6873
346 | 0 | 0 | 50 | 3 | -0.0013354 | 0 | 358.023 | FALSE | 1321.821 | 2145.3155 | 0 | 5.7122 | 5.7122 | 152.3562 | 41.2666 | 5.7122 | 0.8462 | 29.05 | 30.0474 | 6.7504 | 4.6213 | 0 | 0 | -22.8044 | 49.5268 | 2145.3155 | FALSE | TRUE | 97.2886 | 0 | 0 | 0.060224 | FALSE | FALSE | 2145.3155 | 0 | 6.7504 | 0 | 6.7504 | 0 | 1 | 0 | 0 | 0 | 2.6783 | 0.85234 | 2.6783
347 | 0 | 0 | 50 | 3 | 0.0050079 | 0 | 358.023 | FALSE | 1321.821 | 2145.3155 | 0 | 5.9051 | 5.9051 | 157.5033 | 42.6607 | 5.9051 | 0.84956 | 29.0743 | 30.9395 | 6.9508 | 4.6544 | 0 | 0 | -22.8044 | 49.5792 | 2145.3155 | FALSE | TRUE | 97.2795 | 0 | 0 | 0.050951 | FALSE | FALSE | 2145.3155 | 0 | 6.9508 | 0 | 6.9508 | 0 | 1 | 0 | 0 | 0 | 2.7096 | 0.86229 | 2.7096
348 | 0 | 0 | 50 | 3 | -0.018696 | 0 | 358.023 | FALSE | 1321.821 | 2145.3155 | 0 | 5.184 | 5.184 | 138.2694 | 37.4511 | 5.184 | 0.83596 | 29.0988 | 27.6034 | 6.2013 | 4.5282 | 0 | 0 | -22.8044 | 49.6252 | 2145.3155 | FALSE | TRUE | 97.2705 | 0 | 0 | 0.051873 | FALSE | FALSE | 2145.3155 | 0 | 6.2013 | 0 | 6.2013 | 0 | 1 | 0 | 0 | 0 | 2.5897 | 0.82413 | 2.5897
349 | 0 | 0 | 50 | 3 | 0.069776 | 0 | 358.023 | FALSE | 1321.821 | 2145.3155 | 0 | 7.8755 | 7.8755 | 210.0578 | 56.8954 | 7.8755 | 0.87524 | 29.1223 | 40.0525 | 8.9981 | 4.9968 | 0 | 0 | -22.8044 | 49.7233 | 2145.3155 | FALSE | TRUE | 97.2614 | 0 | 0 | 0.04393 | FALSE | FALSE | 2145.3155 | 0 | 8.9981 | 0 | 8.9981 | 0 | 1 | 0 | 0 | 0 | 3.035 | 0.96585 | 3.035
350 | 0 | 0 | 50 | 3 | -0.26041 | 0 | 358.023 | FALSE | 1321.821 | 2145.3155 | 0 | -2.1694 | -2.1694 | -57.8617 | -15.6722 | -2.1694 | 0.77732 | 29.1495 | -7.5061 | -1.6863 | 8.1661 | -17.5163 | 2 | -5.2881 | 49.7911 | 2145.3155 | FALSE | TRUE | 97.2559 | 0.36601 | 0 | 0.050775 | FALSE | FALSE | 2145.3155 | 0 | -1.6863 | 0 | -1.3153 | 0 | 1 | 0 | 0 | 0 | 1.4036 | 0.44668 | 1.4036
351 | 0 | 0 | 48.125 | 3 | -0.59064 | 0 | 344.5972 | FALSE | 1272.2527 | 2064.8662 | 0 | -11.9267 | -11.9267 | -330.5053 | -89.5193 | -11.9267 | 0.93031 | 29.1628 | -51.3127 | -11.0955 | 38.2066 | -43.9115 | 2 | 21.1071 | 49.7981 | 2064.8662 | FALSE | TRUE | 97.259 | 0.91755 | 0 | 0.058523 | FALSE | FALSE | 2064.8662 | 0 | -11.0955 | 2.5566 | -7.6015 | 0 | 0 | 0 | 0 | 0 | 0 | 0 | 0
352 | 0 | 0 | 46.25 | 3 | -0.50204 | 0 | 331.1713 | FALSE | 1222.6845 | 1984.4169 | 0 | -9.1268 | -9.1268 | -263.1701 | -71.2812 | -9.1268 | 0.92263 | 29.1858 | -40.5215 | -8.4207 | 30.7597 | -33.8065 | 2 | 11.0021 | 49.856 | 1984.4169 | FALSE | TRUE | 97.2654 | 0.7064 | 0 | 0.066239 | FALSE | FALSE | 1984.4169 | 0 | -8.4207 | 0.49635 | -7.1981 | 0 | 0 | 0 | 0 | 0 | 0 | 0 | 0
353 | 0 | 0 | 44.375 | 3 | -0.5262 | 0 | 317.7454 | FALSE | 1173.1162 | 1903.9675 | 0 | -9.5562 | -9.5562 | -287.1958 | -77.7887 | -9.5562 | 0.92642 | 29.2053 | -44.4021 | -8.853 | 33.3866 | -37.2944 | 2 | 14.49 | 49.8606 | 1903.9675 | FALSE | TRUE | 97.2704 | 0.77929 | 0 | 0.055616 | FALSE | FALSE | 1903.9675 | 0 | -8.853 | 1.2465 | -6.8074 | 0 | 0 | 0 | 0 | 0 | 0 | 0 | 0
354 | 0 | 0 | 42.5 | 3 | -0.51815 | 0 | 304.3196 | FALSE | 1123.5479 | 1823.5182 | 0 | -9.0807 | -9.0807 | -284.9442 | -77.1788 | -9.0807 | 0.9266 | 29.2247 | -44.0628 | -8.4142 | 33.1161 | -33.8065 | 2 | 11.0021 | 49.9532 | 1823.5182 | FALSE | TRUE | 97.2755 | 0.7064 | 0 | 0.058881 | FALSE | FALSE | 1823.5182 | 0 | -8.4142 | 1.2589 | -6.429 | 0 | 0 | 0 | 0 | 0 | 0 | 0 | 0
355 | 0 | 0 | 40.625 | 3 | -0.5262 | 0 | 290.8937 | FALSE | 1073.9796 | 1743.0689 | 0 | -9.0055 | -9.0055 | -295.6281 | -80.0726 | -9.0055 | 0.92834 | 29.2431 | -45.8008 | -8.3602 | 34.2718 | -34.974 | 2 | 12.1696 | 50.0518 | 1743.0689 | FALSE | TRUE | 97.2801 | 0.7308 | 0 | 0.070683 | FALSE | FALSE | 1743.0689 | 0 | -8.3602 | 1.5471 | -6.0624 | 0 | 0 | 0 | 0 | 0 | 0 | 0 | 0
356 | 0 | 0 | 38.75 | 3 | -0.50204 | 0 | 277.4679 | FALSE | 1024.4113 | 1662.6195 | 0 | -8.1368 | -8.1368 | -280.0348 | -75.8491 | -8.1368 | 0.92693 | 29.261 | -43.3188 | -7.5422 | 32.5303 | -33.8065 | 2 | 11.0021 | 50.1435 | 1662.6195 | FALSE | TRUE | 97.2847 | 0.7064 | 0 | 0.072145 | FALSE | FALSE | 1662.6195 | 0 | -7.5422 | 1.1089 | -5.707 | 0 | 0 | 0 | 0 | 0 | 0 | 0 | 0
357 | 0 | 0 | 36.875 | 3 | -0.59064 | 0 | 264.042 | FALSE | 974.843 | 1582.1702 | 0 | -9.8381 | -9.8381 | -355.8023 | -96.3711 | -9.8381 | 0.93484 | 29.2774 | -55.5091 | -9.197 | 40.8621 | -43.9115 | 2 | 21.1071 | 50.1891 | 1582.1702 | FALSE | TRUE | 97.291 | 0.91755 | 0 | 0.08534 | FALSE | FALSE | 1582.1702 | 0 | -9.197 | 2.8973 | -5.3623 | 0 | 0 | 0 | 0 | 0 | 0 | 0 | 0
358 | 0 | 0 | 35 | 3 | -0.26041 | 0 | 250.6161 | FALSE | 925.2747 | 1501.7209 | 0 | -2.4038 | -2.4038 | -91.5911 | -24.808 | -2.4038 | 0.857 | 29.2951 | -13.0995 | -2.06 | 11.7085 | -14.9554 | 2 | -7.849 | 50.2785 | 1501.7209 | FALSE | TRUE | 97.2937 | 0.3125 | 0 | 0.081103 | FALSE | FALSE | 1501.7209 | 0 | -2.06 | 0 | -1.7426 | 0 | 1 | 3 | 0 | 0 | 0.74012 | 0.23553 | 0.74012
359 | 0 | 0 | 35 | 3 | 0.069777 | 0 | 250.6161 | FALSE | 925.2747 | 1501.7209 | 0 | 4.6276 | 4.6276 | 176.3285 | 47.7596 | 4.6276 | 0.87268 | 29.3046 | 33.7199 | 5.3028 | 4.2932 | 0 | 0 | -22.8044 | 50.3515 | 1501.7209 | FALSE | TRUE | 97.2876 | 0 | 0 | 0.073424 | FALSE | FALSE | 1501.7209 | 0 | 5.3028 | 0 | 5.3028 | 0 | 1 | 3 | 0 | 0 | 1.8645 | 0.59334 | 1.8645
360 | 0 | 0 | 35 | 3 | -0.018697 | 0 | 250.6161 | FALSE | 925.2747 | 1501.7209 | 0 | 2.7436 | 2.7436 | 104.5397 | 28.3152 | 2.7436 | 0.82021 | 29.3209 | 21.2705 | 3.345 | 3.8243 | 0 | 0 | -22.8044 | 50.4214 | 1501.7209 | FALSE | TRUE | 97.2785 | 0 | 0 | 0.068999 | FALSE | FALSE | 1501.7209 | 0 | 3.345 | 0 | 3.345 | 0 | 1 | 3 | 0 | 0 | 1.548 | 0.49262 | 1.548
361 | 0 | 0 | 35 | 3 | 0.0050097 | 0 | 250.6161 | FALSE | 925.2747 | 1501.7209 | 0 | 3.2484 | 3.2484 | 123.7754 | 33.5253 | 3.2484 | 0.83949 | 29.3345 | 24.606 | 3.8695 | 3.9496 | 0 | 0 | -22.8044 | 50.4902 | 1501.7209 | FALSE | TRUE | 97.2695 | 0 | 0 | 0.070957 | FALSE | FALSE | 1501.7209 | 0 | 3.8695 | 0 | 3.8695 | 0 | 1 | 3 | 0 | 0 | 1.6318 | 0.51931 | 1.6318
362 | 0 | 0 | 35 | 3 | -0.0013421 | 0 | 250.6161 | FALSE | 925.2747 | 1501.7209 | 0 | 3.1132 | 3.1132 | 118.6214 | 32.1293 | 3.1132 | 0.83486 | 29.3489 | 23.7119 | 3.7289 | 3.9157 | 0 | 0 | -22.8044 | 50.5601 | 1501.7209 | FALSE | TRUE | 97.2604 | 0 | 0 | 0.068111 | FALSE | FALSE | 1501.7209 | 0 | 3.7289 | 0 | 3.7289 | 0 | 1 | 3 | 0 | 0 | 1.6086 | 0.51193 | 1.6086
363 | 0 | 0 | 35 | 3 | 0.00035874 | 0 | 250.6161 | FALSE | 925.2747 | 1501.7209 | 0 | 3.1494 | 3.1494 | 120.0015 | 32.5031 | 3.1494 | 0.83615 | 29.3631 | 23.951 | 3.7665 | 3.9244 | 0 | 0 | -22.8044 | 50.63 | 1501.7209 | FALSE | TRUE | 97.2514 | 0 | 0 | 0.068928 | FALSE | FALSE | 1501.7209 | 0 | 3.7665 | 0 | 3.7665 | 0 | 1 | 3 | 0 | 0 | 1.6142 | 0.51368 | 1.6142
364 | 0 | 0 | 35 | 3 | -9.2845e-05 | 0 | 250.6161 | FALSE | 925.2747 | 1501.7209 | 0 | 3.1398 | 3.1398 | 119.6351 | 32.4039 | 3.1398 | 0.83582 | 29.3774 | 23.8872 | 3.7565 | 3.9217 | 0 | 0 | -22.8044 | 50.6998 | 1501.7209 | FALSE | TRUE | 97.2423 | 0 | 0 | 0.069705 | FALSE | FALSE | 1501.7209 | 0 | 3.7565 | 0 | 3.7565 | 0 | 1 | 3 | 0 | 0 | 1.612 | 0.51299 | 1.612
365 | 0 | 0 | 35 | 3 | 1.2644e-05 | 0 | 250.6161 | FALSE | 925.2747 | 1501.7209 | 0 | 3.142 | 3.142 | 119.7207 | 32.4271 | 3.142 | 0.83591 | 29.3916 | 23.9017 | 3.7588 | 3.922 | 0 | 0 | -22.8044 | 50.7697 | 1501.7209 | FALSE | TRUE | 97.2333 | 0 | 0 | 0.069785 | FALSE | FALSE | 1501.7209 | 0 | 3.7588 | 0 | 3.7588 | 0 | 1 | 3 | 0 | 0 | 1.6118 | 0.51294 | 1.6118
366 | 0 | 0 | 35 | 3 | 4.2271e-05 | 0 | 250.6161 | FALSE | 925.2747 | 1501.7209 | 0 | 3.1426 | 3.1426 | 119.7448 | 32.4336 | 3.1426 | 0.83594 | 29.4058 | 23.9056 | 3.7594 | 3.9219 | 0 | 0 | -22.8044 | 50.8396 | 1501.7209 | FALSE | TRUE | 97.2242 | 0 | 0 | 0.071039 | FALSE | FALSE | 1501.7209 | 0 | 3.7594 | 0 | 3.7594 | 0 | 1 | 3 | 0 | 0 | 1.6114 | 0.51279 | 1.6114
367 | 0 | 0 | 35 | 3 | -0.00018173 | 0 | 250.6161 | FALSE | 925.2747 | 1501.7209 | 0 | 3.1379 | 3.1379 | 119.563 | 32.3843 | 3.1379 | 0.83578 | 29.4201 | 23.8738 | 3.7544 | 3.9205 | 0 | 0 | -22.8044 | 50.9095 | 1501.7209 | FALSE | TRUE | 97.2152 | 0 | 0 | 0.070431 | FALSE | FALSE | 1501.7209 | 0 | 3.7544 | 0 | 3.7544 | 0 | 1 | 3 | 0 | 0 | 1.61 | 0.51236 | 1.61
368 | 0 | 0 | 35 | 3 | 0.00068463 | 0 | 250.6161 | FALSE | 925.2747 | 1501.7209 | 0 | 3.1563 | 3.1563 | 120.266 | 32.5748 | 3.1563 | 0.83644 | 29.4343 | 23.9955 | 3.7735 | 3.9248 | 0 | 0 | -22.8044 | 50.9793 | 1501.7209 | FALSE | TRUE | 97.2061 | 0 | 0 | 0.070436 | FALSE | FALSE | 1501.7209 | 0 | 3.7735 | 0 | 3.7735 | 0 | 1 | 3 | 0 | 0 | 1.6126 | 0.51317 | 1.6126
369 | 0 | 0 | 35 | 3 | -0.0025568 | 0 | 250.6161 | FALSE | 925.2747 | 1501.7209 | 0 | 3.0873 | 3.0873 | 117.6358 | 31.8624 | 3.0873 | 0.83401 | 29.4486 | 23.5391 | 3.7018 | 3.9073 | 0 | 0 | -22.8044 | 51.0492 | 1501.7209 | FALSE | TRUE | 97.1971 | 0 | 0 | 0.067288 | FALSE | FALSE | 1501.7209 | 0 | 3.7018 | 0 | 3.7018 | 0 | 1 | 3 | 0 | 0 | 1.6005 | 0.50932 | 1.6005
370 | 0 | 0 | 35 | 3 | 0.0095426 | 0 | 250.6161 | FALSE | 925.2747 | 1501.7209 | 0 | 3.3449 | 3.3449 | 127.4535 | 34.5215 | 3.3449 | 0.84268 | 29.4627 | 25.2413 | 3.9694 | 3.9711 | 0 | 0 | -22.8044 | 51.1181 | 1501.7209 | FALSE | TRUE | 97.188 | 0 | 0 | 0.062454 | FALSE | FALSE | 1501.7209 | 0 | 3.9694 | 0 | 3.9694 | 0 | 1 | 3 | 0 | 0 | 1.643 | 0.52287 | 1.643
371 | 0 | 0 | 35 | 3 | -0.035614 | 0 | 250.6161 | FALSE | 925.2747 | 1501.7209 | 0 | 2.3833 | 2.3833 | 90.8129 | 24.5972 | 2.3833 | 0.80241 | 29.4773 | 18.8873 | 2.9702 | 3.7319 | 0 | 0 | -22.8044 | 51.1879 | 1501.7209 | FALSE | TRUE | 97.179 | 0 | 0 | 0.065526 | FALSE | FALSE | 1501.7209 | 0 | 2.9702 | 0 | 3.4503 | 0 | 1 | 3 | 0 | 0 | 1.5589 | 0.49611 | 1.5589
372 | 0 | 0 | 35 | 2 | 0.13291 | 0 | 250.6161 | TRUE | 925.2747 | 2292.8308 | 0 | 5.9721 | 5.9721 | 227.5578 | 61.6354 | 5.9721 | 0.84108 | 29.4903 | 29.5728 | 7.1006 | 4.6997 | 0 | 0 | -22.8044 | 51.2622 | 2292.8308 | FALSE | TRUE | 97.17 | 0 | 0 | 0.069174 | FALSE | FALSE | 2292.8308 | 0 | 7.1006 | 0 | 7.5806 | 0 | 1 | 0 | 0 | 0 | 2.9525 | 0.93958 | 2.9525
373 | 0 | 0 | 35 | 2 | -0.49603 | 0 | 250.6161 | FALSE | 925.2747 | 2292.8308 | 0 | -7.4214 | -7.4214 | -282.7813 | -76.593 | -7.4214 | 0.9283 | 29.5165 | -28.693 | -6.8893 | 47.9 | -33.8065 | 2 | 11.0021 | 51.3206 | 2292.8308 | FALSE | TRUE | 97.1676 | 0.7064 | 0 | 0.074893 | FALSE | FALSE | 2292.8308 | 0 | -6.8893 | 0 | -6.1409 | 0 | 0 | 0 | 0 | 0 | 0 | 0 | 0
374 | 0 | 0 | 31.4286 | 2 | -1.125 | 0 | 225.043 | FALSE | 830.8589 | 2058.8684 | 0 | -18.8499 | -18.8499 | -799.8618 | -216.6473 | -18.8499 | 0.95065 | 29.5312 | -83.1135 | -17.9196 | 133.5338 | -48.5853 | 2 | 25.7809 | 51.3726 | 2058.8684 | FALSE | TRUE | 97.1749 | 1.0152 | 0 | 0.082505 | FALSE | FALSE | 2058.8684 | 0 | -17.9196 | 9.1655 | -7.571 | 0 | 0 | 0 | 0 | 0 | 0 | 0 | 0
375 | 0 | 0 | 27.8571 | 2 | -0.95648 | 0 | 199.47 | FALSE | 736.4432 | 1824.9061 | 0 | -13.983 | -13.983 | -669.4136 | -181.3146 | -13.983 | 0.94874 | 29.5569 | -69.4191 | -13.2663 | 111.8955 | -51.9008 | 2 | 29.0964 | 51.4565 | 1824.9061 | FALSE | TRUE | 97.1858 | 1.0845 | 0 | 0.080982 | FALSE | FALSE | 1824.9061 | 0 | -13.2663 | 5.5783 | -6.4355 | 0 | 0 | 0 | 0 | 0 | 0 | 0 | 0
376 | 0 | 0 | 24.2857 | 2 | -1.0015 | 0 | 173.8969 | FALSE | 642.0274 | 1590.9438 | 0 | -12.9603 | -12.9603 | -711.6963 | -192.7671 | -12.9603 | 0.94991 | 29.5767 | -73.8948 | -12.3111 | 118.8724 | -48.1885 | 2 | 25.3841 | 51.544 | 1590.9438 | FALSE | TRUE | 97.1966 | 1.0069 | 0 | 0.079277 | FALSE | FALSE | 1590.9438 | 0 | -12.3111 | 5.7368 | -5.3994 | 0 | 0 | 0 | 0 | 0 | 0 | 0 | 0
377 | 0 | 0 | 20.7143 | 2 | -0.98997 | 0 | 148.3238 | FALSE | 547.6116 | 1356.9815 | 0 | -10.9913 | -10.9913 | -707.6356 | -191.6673 | -10.9913 | 0.9502 | 29.5946 | -73.4953 | -10.4439 | 118.172 | -47.6346 | 2 | 24.8303 | 51.6375 | 1356.9815 | FALSE | TRUE | 97.2066 | 0.99535 | 0 | 0.075722 | FALSE | FALSE | 1356.9815 | 0 | -10.4439 | 4.8305 | -4.4501 | 0 | 0 | 0 | 0 | 0 | 0 | 0 | 0
378 | 0 | 0 | 17.1429 | 2 | -0.99101 | 0 | 122.7508 | FALSE | 453.1958 | 1123.0192 | 0 | -9.1687 | -9.1687 | -713.2689 | -193.1931 | -9.1687 | 0.95065 | 29.6098 | -74.1155 | -8.7162 | 119.0776 | -47.6346 | 2 | 24.8303 | 51.74 | 1123.0192 | FALSE | TRUE | 97.2164 | 0.99535 | 0 | 0.073329 | FALSE | FALSE | 1123.0192 | 0 | -8.7162 | 3.9782 | -3.5747 | 0 | 0 | 0 | 0 | 0 | 0 | 0 | 0
379 | 0 | 0 | 13.5714 | 2 | -0.99835 | 0 | 97.1777 | FALSE | 358.78 | 889.0568 | 0 | -7.3629 | -7.3629 | -723.5211 | -195.97 | -7.3629 | 0.95116 | 29.6223 | -75.2216 | -7.0033 | 120.7484 | -45.518 | 2 | 22.7136 | 51.7907 | 889.0568 | FALSE | TRUE | 97.2259 | 0.95112 | 0 | 0.061156 | FALSE | FALSE | 889.0568 | 0 | -7.0033 | 3.1849 | -2.7605 | 0 | 0 | 0 | 0 | 0 | 0 | 0 | 0
380 | 0 | 0 | 10 | 2 | -0.96795 | 0 | 71.6046 | FALSE | 264.3642 | 655.0945 | 0 | -5.2688 | -5.2688 | -702.6555 | -190.3184 | -5.2688 | 0.95119 | 29.6322 | -73.0541 | -5.0116 | 117.2642 | -45.518 | 2 | 22.7136 | 51.8449 | 750 | FALSE | TRUE | 97.2349 | 0.95112 | 0 | 0.048456 | FALSE | FALSE | 750 | 0 | -5.0116 | 1.7453 | -2.3004 | 0 | 1 | 0 | 0 | 0 | 0.25693 | 0.081763 | 0.25693
381 | 0 | 0 | 6.6667 | 2 | -0.88381 | 0 | 47.7364 | FALSE | 176.2428 | 436.7297 | 0 | -3.1868 | -3.1868 | -637.4923 | -172.6685 | -3.1868 | 0.95041 | 29.6393 | -66.2249 | -3.0287 | 106.4437 | -31.0486 | 2 | 8.2442 | 51.8733 | 750 | FALSE | TRUE | 97.241 | 0.64878 | 0 | 0.03406 | FALSE | FALSE | 750 | 0 | -3.0287 | 0.079593 | -2.3004 | 0 | 1 | 0 | 0 | 0 | 0.25687 | 0.081746 | 0.25687
382 | 0 | 0 | 3.3333 | 2 | -1.0524 | 0 | 23.8682 | FALSE | 88.1214 | 218.3648 | 0 | -1.9419 | -1.9419 | -776.9297 | -210.436 | -1.9419 | 0.95286 | 29.6437 | -80.9186 | -1.8504 | 129.5174 | -35.7 | 2 | 12.8956 | 51.9018 | 750 | FALSE | TRUE | 97.2452 | 0.74597 | 0 | 0.017722 | FALSE | FALSE | 750 | 0 | -1.8504 | 0 | -1.1044 | 0 | 1 | 0 | 0 | 0 | 0.25682 | 0.081729 | 0.25682
383 | 0 | 0 | 0 | 2 | 0 | 0 | 0 | FALSE | 0 | 0 | 0 | 0 | 0 | 0 | 0 | 0 | 1 | 29.6462 | 0 | 0 | 0 | 0 | 0 | -22.8044 | 51.9097 | 750 | FALSE | TRUE | 97.2432 | 0 | 0 | 0.012287 | TRUE | TRUE | 750 | 0 | 0 | 0 | 0 | 0 | 1 | 0 | 0 | 0 | 0.2568 | 0.081724 | 0.2568
384 | 0 | 0 | 0 | 0 | 0 | 0 | 0 | TRUE | 0 | 0 | 0 | 0 | 0 | 0 | 0 | 0 | 1 | 29.6462 | 0 | 0 | 0 | 0 | 0 | -22.8044 | 51.9176 | 750 | FALSE | TRUE | 97.2342 | 0 | 0 | 0.0063288 | TRUE | TRUE | 750 | 0 | 0 | 0 | 0 | 0 | 1 | 0 | 0 | 0 | 0.25679 | 0.081719 | 0.25679
385 | 0 | 0 | 0 | 0 | 0 | 0 | 0 | FALSE | 0 | 0 | 0 | 0 | 0 | 0 | 0 | 0 | 1 | 29.6462 | 0 | 0 | 0 | 0 | 0 | -22.8044 | 51.9256 | 750 | FALSE | TRUE | 97.2251 | 0 | 0 | 0.0054866 | TRUE | TRUE | 750 | 0 | 0 | 0 | 0 | 0 | 1 | 0 | 0 | 0 | 0.25677 | 0.081714 | 0.25677
386 | 0 | 0 | 0 | 0 | 0 | 0 | 0 | FALSE | 0 | 0 | 0 | 0 | 0 | 0 | 0 | 0 | 1 | 29.6462 | 0 | 0 | 0 | 0 | 0 | -22.8044 | 51.9335 | 750 | FALSE | TRUE | 97.2161 | 0 | 0 | 0.0050121 | TRUE | TRUE | 750 | 0 | 0 | 0 | 0 | 0 | 1 | 0 | 0 | 0 | 0.25676 | 0.081709 | 0.25676
387 | 0 | 0 | 0 | 0 | 0 | 0 | 0 | FALSE | 0 | 0 | 0 | 0 | 0 | 0 | 0 | 0 | 1 | 29.6462 | 0 | 0 | 0 | 0 | 0 | -22.8044 | 51.9415 | 750 | FALSE | TRUE | 97.207 | 0 | 0 | 0.0063007 | TRUE | TRUE | 750 | 0 | 0 | 0 | 0 | 0 | 1 | 0 | 0 | 0 | 0.25674 | 0.081704 | 0.25674
388 | 0 | 0 | 0 | 0 | 0 | 0 | 0 | FALSE | 0 | 0 | 0 | 0 | 0 | 0 | 0 | 0 | 1 | 29.6462 | 0 | 0 | 0 | 0 | 0 | -22.8044 | 51.9494 | 750 | FALSE | TRUE | 97.198 | 0 | 0 | 0.0077024 | TRUE | TRUE | 750 | 0 | 0 | 0 | 0 | 0 | 1 | 0 | 0 | 0 | 0.25673 | 0.081699 | 0.25673
389 | 0 | 0 | 0 | 0 | 0 | 0 | 0 | FALSE | 0 | 0 | 0 | 0 | 0 | 0 | 0 | 0 | 1 | 29.6462 | 0 | 0 | 0 | 0 | 0 | -22.8044 | 51.9574 | 750 | FALSE | TRUE | 97.1889 | 0 | 0 | 0.0078592 | TRUE | TRUE | 750 | 0 | 0 | 0 | 0 | 0 | 1 | 0 | 0 | 0 | 0.25671 | 0.081695 | 0.25671
390 | 0 | 0 | 0 | 0 | 0 | 0 | 0 | FALSE | 0 | 0 | 0 | 0 | 0 | 0 | 0 | 0 | 1 | 29.6462 | 0 | 0 | 0 | 0 | 0 | -22.8044 | 51.9653 | 750 | FALSE | TRUE | 97.1799 | 0 | 0 | 0.0080831 | TRUE | TRUE | 750 | 0 | 0 | 0 | 0 | 0 | 1 | 0 | 0 | 0 | 0.2567 | 0.08169 | 0.2567
391 | 0 | 0 | 0 | 0 | 0 | 0 | 0 | FALSE | 0 | 0 | 0 | 0 | 0 | 0 | 0 | 0 | 1 | 29.6462 | 0 | 0 | 0 | 0 | 0 | -22.8044 | 51.9733 | 750 | FALSE | TRUE | 97.1708 | 0 | 0 | 0.0076254 | TRUE | TRUE | 750 | 0 | 0 | 0 | 0 | 0 | 1 | 0 | 0 | 0 | 0.25668 | 0.081685 | 0.25668
392 | 0 | 0 | 0 | 0 | 0 | 0 | 0 | FALSE | 0 | 0 | 0 | 0 | 0 | 0 | 0 | 0 | 1 | 29.6462 | 0 | 0 | 0 | 0 | 0 | -22.8044 | 51.9812 | 750 | FALSE | TRUE | 97.1618 | 0 | 0 | 0.0075759 | TRUE | TRUE | 750 | 0 | 0 | 0 | 0 | 0 | 1 | 0 | 0 | 0 | 0.25667 | 0.08168 | 0.25667
393 | 0 | 0 | 0 | 0 | 0 | 0 | 0 | FALSE | 0 | 0 | 0 | 0 | 0 | 0 | 0 | 0 | 1 | 29.6462 | 0 | 0 | 0 | 0 | 0 | -22.8044 | 51.9892 | 750 | FALSE | TRUE | 97.1527 | 0 | 0 | 0.0096296 | TRUE | TRUE | 750 | 0 | 0 | 0 | 0 | 0 | 1 | 0 | 0 | 0 | 0.25665 | 0.081675 | 0.25665
394 | 0 | 0 | 0 | 0 | 0 | 0 | 0 | FALSE | 0 | 0 | 0 | 0 | 0 | 0 | 0 | 0 | 1 | 29.6462 | 0 | 0 | 0 | 0 | 0 | -22.8044 | 51.9971 | 750 | FALSE | TRUE | 97.1437 | 0 | 0 | 0.010951 | TRUE | TRUE | 750 | 0 | 0 | 0 | 0 | 0 | 1 | 0 | 0 | 0 | 0.25664 | 0.08167 | 0.25664
395 | 0 | 0 | 0 | 0 | 0 | 0 | 0 | FALSE | 0 | 0 | 0 | 0 | 0 | 0 | 0 | 0 | 1 | 29.6462 | 0 | 0 | 0 | 0 | 0 | -22.8044 | 52.005 | 750 | FALSE | TRUE | 97.1346 | 0 | 0 | 0.013725 | TRUE | TRUE | 750 | 0 | 0 | 0 | 0 | 0 | 1 | 0 | 0 | 0 | 0.25662 | 0.081665 | 0.25662
396 | 0 | 0 | 0 | 0 | 0 | 0 | 0 | FALSE | 0 | 0 | 0 | 0 | 0 | 0 | 0 | 0 | 1 | 29.6462 | 0 | 0 | 0 | 0 | 0 | -22.8044 | 52.013 | 750 | FALSE | TRUE | 97.1256 | 0 | 0 | 0.012679 | TRUE | TRUE | 750 | 0 | 0 | 0 | 0 | 0 | 1 | 0 | 0 | 0 | 0.2566 | 0.081661 | 0.2566
397 | 0 | 0 | 0 | 1 | 0 | 0 | 0 | TRUE | 0 | 0 | 0 | 0 | 0 | 0 | 0 | 0 | 1 | 29.6462 | 0 | 0 | 0 | 0 | 0 | -22.8044 | 52.0209 | 750 | FALSE | TRUE | 97.1165 | 0 | 0 | 0.0028384 | TRUE | TRUE | 750 | 0 | 0 | 0 | 0 | 0 | 1 | 0 | 0 | 0 | 0.25659 | 0.081656 | 0.25659
398 | 0 | 0 | 0 | 1 | 0 | 0 | 0 | FALSE | 0 | 0 | 0 | 0 | 0 | 0 | 0 | 0 | 1 | 29.6462 | 0 | 0 | 0 | 0 | 0 | -22.8044 | 52.0289 | 750 | FALSE | TRUE | 97.1075 | 0 | 0 | -0.0041982 | TRUE | TRUE | 750 | 0 | 0 | 0 | 0 | 0 | 1 | 0 | 0 | 0 | 0.25657 | 0.081651 | 0.25657
399 | 0 | 0 | 0 | 1 | 0 | 0 | 0 | FALSE | 0 | 0 | 0 | 0 | 0 | 0 | 0 | 0 | 1 | 29.6462 | 0 | 0 | 0 | 0 | 0 | -22.8044 | 52.0368 | 750 | FALSE | TRUE | 97.0984 | 0 | 0 | -0.018862 | TRUE | TRUE | 750 | 0 | 0 | 0 | 0 | 0 | 1 | 0 | 0 | 0 | 0.25656 | 0.081646 | 0.25656
400 | 0 | 0 | 0 | 1 | 0 | 0 | 0 | FALSE | 0 | 0 | 0 | 0 | 0 | 0 | 0 | 0 | 1 | 29.6462 | 0 | 0 | 0 | 0 | 0 | -22.8044 | 52.0448 | 750 | FALSE | TRUE | 97.0894 | 0 | 0 | -0.014346 | TRUE | TRUE | 750 | 0 | 0 | 0 | 0 | 0 | 1 | 0 | 0 | 0 | 0.25654 | 0.081641 | 0.25654
401 | 0 | 0 | 0 | 1 | 0.51815 | 0 | 0 | FALSE | 0 | 0 | 0 | 0 | 0 | 0 | 0 | 0 | 1 | 29.6462 | 0 | 0 | 0 | 0 | 0 | -22.8044 | 51.9916 | 750 | FALSE | TRUE | 97.0804 | 0 | 0 | -0.023137 | TRUE | TRUE | 750 | 0 | 0 | 0 | 0 | 0 | 1 | 0 | 0 | 0 | 0.25665 | 0.081674 | 0.25665
402 | 0 | 0 | 3.75 | 1 | 1.1912 | 0 | 26.8517 | FALSE | 99.1366 | 464.4549 | 0 | 2.9353 | 2.9353 | 1043.8806 | 282.7412 | 2.9353 | 0.92745 | 29.6462 | 65.0715 | 3.1649 | 4.7212 | 0 | 0 | -22.8044 | 51.9637 | 750 | FALSE | TRUE | 97.0713 | 0 | 0 | -0.022166 | FALSE | FALSE | 750 | 0 | 3.1649 | 0 | 3.1895 | 0 | 1 | 0 | 0 | 0 | 0.2567 | 0.081691 | 0.2567
403 | 0 | 0 | 7.5 | 1 | 0.96688 | 0 | 53.7035 | FALSE | 198.2732 | 928.9097 | 0 | 4.8642 | 4.8642 | 864.9307 | 234.2716 | 4.8642 | 0.91471 | 29.6521 | 54.6673 | 5.3178 | 4.6627 | 0 | 0 | -22.8044 | 51.9045 | 928.9097 | FALSE | TRUE | 97.0623 | 0 | 0 | -0.012317 | FALSE | FALSE | 928.9097 | 0 | 5.3178 | 0 | 5.6353 | 0 | 1 | 3 | 0 | 0 | 1.572 | 0.50027 | 1.572
404 | 0 | 0 | 11.25 | 1 | 1.1912 | 0 | 80.5552 | FALSE | 297.4097 | 1393.3646 | 0 | 8.8629 | 8.8629 | 1050.6339 | 284.5704 | 8.8629 | 0.91799 | 29.6635 | 66.1673 | 9.6547 | 5.4266 | 0 | 0 | -22.8044 | 51.9468 | 1393.3646 | FALSE | TRUE | 97.0532 | 0 | 0 | -0.0036552 | FALSE | FALSE | 1393.3646 | 0 | 9.6547 | 0 | 10.3166 | 0 | 1 | 3 | 0 | 0 | 2.6079 | 0.82991 | 2.6079
405 | 0 | 0 | 15 | 1 | 0.51814 | 0 | 107.4069 | FALSE | 396.5463 | 1857.8195 | 0 | 5.7211 | 5.7211 | 508.6504 | 137.771 | 5.7211 | 0.86603 | 29.6836 | 33.9557 | 6.6061 | 4.5489 | 0 | 0 | -22.8044 | 51.9181 | 1857.8195 | FALSE | TRUE | 97.0442 | 0 | 0 | 0.01635 | FALSE | FALSE | 1857.8195 | 0 | 6.6061 | 0 | 6.7716 | 0 | 1 | 3 | 0 | 0 | 2.369 | 0.7539 | 2.369
406 | 0 | 0 | 15 | 1 | -0.1388 | 0 | 107.4069 | FALSE | 396.5463 | 1857.8195 | 0 | -0.27449 | -0.27449 | -24.4044 | -6.6101 | -0.27449 | 0.62512 | 29.7048 | -0.88198 | -0.17159 | 5.7281 | 0 | 0 | -22.8044 | 51.9406 | 1857.8195 | FALSE | TRUE | 97.0351 | 0 | 0 | 0.030321 | FALSE | FALSE | 1857.8195 | 0 | -0.17159 | 0 | -0.17159 | 0 | 1 | 3 | 0 | 0 | 1.2712 | 0.40454 | 1.2712
407 | 0 | 0 | 15 | 1 | 0.03707 | 0 | 107.4069 | FALSE | 396.5463 | 1857.8195 | 0 | 1.3306 | 1.3306 | 118.3013 | 32.0426 | 1.3306 | 0.6509 | 29.7076 | 10.5075 | 2.0442 | 3.6681 | 0 | 0 | -22.8044 | 52.0107 | 1857.8195 | FALSE | TRUE | 97.0261 | 0 | 0 | 0.050417 | FALSE | FALSE | 1857.8195 | 0 | 2.0442 | 0 | 2.0442 | 0 | 1 | 3 | 0 | 0 | 1.6181 | 0.51492 | 1.6181
408 | 0 | 0 | 15 | 1 | -0.0094761 | 0 | 107.4069 | FALSE | 396.5463 | 1857.8195 | 0 | 0.90581 | 0.90581 | 80.5332 | 21.8129 | 0.90581 | 0.56513 | 29.7205 | 8.2387 | 1.6028 | 3.5828 | 0 | 0 | -22.8044 | 52.0769 | 1857.8195 | FALSE | TRUE | 97.017 | 0 | 0 | 0.055022 | FALSE | FALSE | 1857.8195 | 0 | 1.6028 | 0 | 1.6028 | 0 | 1 | 3 | 0 | 0 | 1.548 | 0.49262 | 1.548
409 | 0 | 0 | 15 | 1 | 0.00083496 | 0 | 107.4069 | FALSE | 396.5463 | 1857.8195 | 0 | 0.99991 | 0.99991 | 88.8998 | 24.079 | 0.99991 | 0.58798 | 29.7313 | 8.7411 | 1.7006 | 3.6015 | 0 | 0 | -22.8044 | 52.1431 | 1857.8195 | FALSE | TRUE | 97.008 | 0 | 0 | 0.071166 | FALSE | FALSE | 1857.8195 | 0 | 1.7006 | 0 | 1.7006 | 0 | 1 | 3 | 0 | 0 | 1.5627 | 0.4973 | 1.5627
410 | 0 | 0 | 15 | 1 | 0.0061363 | 0 | 107.4069 | FALSE | 396.5463 | 1857.8195 | 0 | 1.0483 | 1.0483 | 93.2014 | 25.2442 | 1.0483 | 0.59875 | 29.7427 | 8.9993 | 1.7508 | 3.611 | 0 | 0 | -22.8044 | 52.2083 | 1857.8195 | FALSE | TRUE | 96.9989 | 0 | 0 | 0.084543 | FALSE | FALSE | 1857.8195 | 0 | 1.7508 | 0 | 1.7508 | 0 | 1 | 3 | 0 | 0 | 1.5699 | 0.49961 | 1.5699
411 | 0 | 0 | 15 | 1 | -0.02538 | 0 | 107.4069 | FALSE | 396.5463 | 1857.8195 | 0 | 0.76066 | 0.76066 | 67.6283 | 18.3175 | 0.76066 | 0.5239 | 29.7543 | 7.463 | 1.4519 | 3.5531 | 0 | 0 | -22.8044 | 52.2744 | 1857.8195 | FALSE | TRUE | 96.9899 | 0 | 0 | 0.087398 | FALSE | FALSE | 1857.8195 | 0 | 1.4519 | 0 | 1.4519 | 0 | 1 | 3 | 0 | 0 | 1.5223 | 0.48445 | 1.5223
412 | 0 | 0 | 15 | 1 | 0.095384 | 0 | 107.4069 | FALSE | 396.5463 | 1857.8195 | 0 | 1.8628 | 1.8628 | 165.6191 | 44.8589 | 1.8628 | 0.71729 | 29.7643 | 13.3489 | 2.597 | 3.7739 | 0 | 0 | -22.8044 | 52.3441 | 1857.8195 | FALSE | TRUE | 96.9808 | 0 | 0 | 0.080456 | FALSE | FALSE | 1857.8195 | 0 | 2.597 | 0 | 2.597 | 0 | 1 | 3 | 0 | 0 | 1.7019 | 0.54159 | 1.7019
413 | 0 | 0 | 15 | 1 | -0.35616 | 0 | 107.4069 | FALSE | 396.5463 | 1857.8195 | 0 | -2.2582 | -2.2582 | -200.771 | -54.38 | -2.2582 | 0.92146 | 29.7789 | -10.6956 | -2.0808 | 43.6844 | -18.4331 | 2 | -4.3713 | 52.4174 | 1857.8195 | FALSE | TRUE | 96.9754 | 0.38517 | 0 | 0.071894 | FALSE | FALSE | 1857.8195 | 0 | -2.0808 | 0 | -1.6221 | 0 | 1 | 3 | 0 | 0 | 1.0404 | 0.33108 | 1.0404
414 | 0 | 0 | 12.5 | 1 | -0.75409 | 0 | 89.5058 | FALSE | 330.4553 | 1548.1829 | 0 | -4.935 | -4.935 | -526.5109 | -142.6086 | -4.935 | 0.94715 | 29.7838 | -28.8306 | -4.6742 | 113.7779 | -34.013 | 2 | 11.2086 | 52.518 | 1548.1829 | FALSE | TRUE | 96.9768 | 0.71072 | 0 | 0.061502 | FALSE | FALSE | 1548.1829 | 0 | -4.6742 | 0 | -3.6693 | 0 | 0 | 0 | 0 | 0 | 0 | 0 | 0
415 | 0 | 0 | 10 | 1 | -0.79416 | 0 | 71.6046 | FALSE | 264.3642 | 1238.5463 | 0 | -4.2114 | -4.2114 | -561.6396 | -152.1234 | -4.2114 | 0.94842 | 29.791 | -30.7955 | -3.9942 | 121.3279 | -31.3332 | 2 | 8.5288 | 52.6164 | 1238.5463 | FALSE | TRUE | 96.9807 | 0.65472 | 0 | 0.052834 | FALSE | FALSE | 1238.5463 | 0 | -3.9942 | 0 | -2.939 | 0 | 0 | 0 | 0 | 0 | 0 | 0 | 0
416 | 0 | 0 | 6.6667 | 1 | -0.93038 | 0 | 47.7364 | FALSE | 176.2428 | 825.6975 | 0 | -3.3757 | -3.3757 | -675.2774 | -182.9029 | -3.3757 | 0.95113 | 29.797 | -37.1321 | -3.2107 | 145.7708 | -31.0486 | 2 | 8.2442 | 52.6382 | 825.6975 | FALSE | TRUE | 96.984 | 0.64878 | 0 | 0.042936 | FALSE | FALSE | 825.6975 | 0 | -3.2107 | 0 | -2.3788 | 0 | 1 | 3 | 0 | 0 | 0.14056 | 0.044731 | 0.14056
417 | 0 | 0 | 3.3333 | 1 | -1.0399 | 0 | 23.8682 | FALSE | 88.1214 | 412.8488 | 0 | -1.9166 | -1.9166 | -766.8052 | -207.6937 | -1.9166 | 0.95278 | 29.8016 | -42.2384 | -1.8261 | 165.4553 | -35.7 | 2 | 12.8956 | 52.6643 | 750 | FALSE | TRUE | 96.9882 | 0.74597 | 0 | 0.032666 | FALSE | FALSE | 750 | 0 | -1.8261 | 0 | -1.0757 | 0 | 1 | 0 | 0 | 0 | 0.25536 | 0.081265 | 0.25536
418 | 0 | 0 | 0 | 1 | 0 | 0 | 0 | FALSE | 0 | 0 | 0 | 0 | 0 | 0 | 0 | 0 | 1 | 29.8041 | 0 | 0 | 0 | 0 | 0 | -22.8044 | 52.6699 | 750 | FALSE | TRUE | 96.9862 | 0 | 0 | 0.017016 | TRUE | TRUE | 750 | 0 | 0 | 0 | 0 | 0 | 1 | 0 | 0 | 0 | 0.25535 | 0.081261 | 0.25535
419 | 0 | 0 | 0 | 0 | 0 | 0 | 0 | TRUE | 0 | 0 | 0 | 0 | 0 | 0 | 0 | 0 | 1 | 29.8041 | 0 | 0 | 0 | 0 | 0 | -22.8044 | 52.6755 | 750 | FALSE | TRUE | 96.9772 | 0 | 0 | 0.0016328 | TRUE | TRUE | 750 | 0 | 0 | 0 | 0 | 0 | 1 | 0 | 0 | 0 | 0.25534 | 0.081258 | 0.25534
420 | 0 | 0 | 0 | 0 | 0 | 0 | 0 | FALSE | 0 | 0 | 0 | 0 | 0 | 0 | 0 | 0 | 1 | 29.8041 | 0 | 0 | 0 | 0 | 0 | -22.8044 | 52.6812 | 750 | FALSE | TRUE | 96.9681 | 0 | 0 | 0.00073396 | TRUE | TRUE | 750 | 0 | 0 | 0 | 0 | 0 | 1 | 0 | 0 | 0 | 0.25533 | 0.081255 | 0.25533
421 | 0 | 0 | 0 | 0 | 0 | 0 | 0 | FALSE | 0 | 0 | 0 | 0 | 0 | 0 | 0 | 0 | 1 | 29.8041 | 0 | 0 | 0 | 0 | 0 | -22.8044 | 52.6868 | 750 | FALSE | TRUE | 96.9591 | 0 | 0 | -0.0008196 | TRUE | TRUE | 750 | 0 | 0 | 0 | 0 | 0 | 1 | 0 | 0 | 0 | 0.25532 | 0.081251 | 0.25532
422 | 0 | 0 | 0 | 0 | 0 | 0 | 0 | FALSE | 0 | 0 | 0 | 0 | 0 | 0 | 0 | 0 | 1 | 29.8041 | 0 | 0 | 0 | 0 | 0 | -22.8044 | 52.6924 | 750 | FALSE | TRUE | 96.95 | 0 | 0 | 0.0024949 | TRUE | TRUE | 750 | 0 | 0 | 0 | 0 | 0 | 1 | 0 | 0 | 0 | 0.25531 | 0.081248 | 0.25531
423 | 0 | 0 | 0 | 0 | 0 | 0 | 0 | FALSE | 0 | 0 | 0 | 0 | 0 | 0 | 0 | 0 | 1 | 29.8041 | 0 | 0 | 0 | 0 | 0 | -22.8044 | 52.698 | 750 | FALSE | TRUE | 96.941 | 0 | 0 | 0.0057196 | TRUE | TRUE | 750 | 0 | 0 | 0 | 0 | 0 | 1 | 0 | 0 | 0 | 0.2553 | 0.081244 | 0.2553
424 | 0 | 0 | 0 | 0 | 0 | 0 | 0 | FALSE | 0 | 0 | 0 | 0 | 0 | 0 | 0 | 0 | 1 | 29.8041 | 0 | 0 | 0 | 0 | 0 | -22.8044 | 52.7036 | 750 | FALSE | TRUE | 96.9319 | 0 | 0 | 0.0060625 | TRUE | TRUE | 750 | 0 | 0 | 0 | 0 | 0 | 1 | 0 | 0 | 0 | 0.25529 | 0.081241 | 0.25529
425 | 0 | 0 | 0 | 0 | 0 | 0 | 0 | FALSE | 0 | 0 | 0 | 0 | 0 | 0 | 0 | 0 | 1 | 29.8041 | 0 | 0 | 0 | 0 | 0 | -22.8044 | 52.7092 | 750 | FALSE | TRUE | 96.9229 | 0 | 0 | 0.0065483 | TRUE | TRUE | 750 | 0 | 0 | 0 | 0 | 0 | 1 | 0 | 0 | 0 | 0.25528 | 0.081238 | 0.25528
426 | 0 | 0 | 0 | 0 | 0 | 0 | 0 | FALSE | 0 | 0 | 0 | 0 | 0 | 0 | 0 | 0 | 1 | 29.8041 | 0 | 0 | 0 | 0 | 0 | -22.8044 | 52.7148 | 750 | FALSE | TRUE | 96.9139 | 0 | 0 | 0.0061524 | TRUE | TRUE | 750 | 0 | 0 | 0 | 0 | 0 | 1 | 0 | 0 | 0 | 0.25526 | 0.081234 | 0.25526
427 | 0 | 0 | 0 | 0 | 0 | 0 | 0 | FALSE | 0 | 0 | 0 | 0 | 0 | 0 | 0 | 0 | 1 | 29.8041 | 0 | 0 | 0 | 0 | 0 | -22.8044 | 52.7204 | 750 | FALSE | TRUE | 96.9048 | 0 | 0 | 0.0057373 | TRUE | TRUE | 750 | 0 | 0 | 0 | 0 | 0 | 1 | 0 | 0 | 0 | 0.25525 | 0.081231 | 0.25525
428 | 0 | 0 | 0 | 0 | 0 | 0 | 0 | FALSE | 0 | 0 | 0 | 0 | 0 | 0 | 0 | 0 | 1 | 29.8041 | 0 | 0 | 0 | 0 | 0 | -22.8044 | 52.7261 | 750 | FALSE | TRUE | 96.8958 | 0 | 0 | 0.0054905 | TRUE | TRUE | 750 | 0 | 0 | 0 | 0 | 0 | 1 | 0 | 0 | 0 | 0.25524 | 0.081227 | 0.25524
429 | 0 | 0 | 0 | 0 | 0 | 0 | 0 | FALSE | 0 | 0 | 0 | 0 | 0 | 0 | 0 | 0 | 1 | 29.8041 | 0 | 0 | 0 | 0 | 0 | -22.8044 | 52.7317 | 750 | FALSE | TRUE | 96.8867 | 0 | 0 | 0.0053018 | TRUE | TRUE | 750 | 0 | 0 | 0 | 0 | 0 | 1 | 0 | 0 | 0 | 0.25523 | 0.081224 | 0.25523
430 | 0 | 0 | 0 | 0 | 0 | 0 | 0 | FALSE | 0 | 0 | 0 | 0 | 0 | 0 | 0 | 0 | 1 | 29.8041 | 0 | 0 | 0 | 0 | 0 | -22.8044 | 52.7373 | 750 | FALSE | TRUE | 96.8777 | 0 | 0 | 0.005274 | TRUE | TRUE | 750 | 0 | 0 | 0 | 0 | 0 | 1 | 0 | 0 | 0 | 0.25522 | 0.081221 | 0.25522
431 | 0 | 0 | 0 | 0 | 0 | 0 | 0 | FALSE | 0 | 0 | 0 | 0 | 0 | 0 | 0 | 0 | 1 | 29.8041 | 0 | 0 | 0 | 0 | 0 | -22.8044 | 52.7429 | 750 | FALSE | TRUE | 96.8686 | 0 | 0 | 0.0056022 | TRUE | TRUE | 750 | 0 | 0 | 0 | 0 | 0 | 1 | 0 | 0 | 0 | 0.25521 | 0.081217 | 0.25521
432 | 0 | 0 | 0 | 0 | 0 | 0 | 0 | FALSE | 0 | 0 | 0 | 0 | 0 | 0 | 0 | 0 | 1 | 29.8041 | 0 | 0 | 0 | 0 | 0 | -22.8044 | 52.7485 | 750 | FALSE | TRUE | 96.8596 | 0 | 0 | 0.0072823 | TRUE | TRUE | 750 | 0 | 0 | 0 | 0 | 0 | 1 | 0 | 0 | 0 | 0.2552 | 0.081214 | 0.2552
433 | 0 | 0 | 0 | 0 | 0 | 0 | 0 | FALSE | 0 | 0 | 0 | 0 | 0 | 0 | 0 | 0 | 1 | 29.8041 | 0 | 0 | 0 | 0 | 0 | -22.8044 | 52.7541 | 750 | FALSE | TRUE | 96.8505 | 0 | 0 | 0.0082859 | TRUE | TRUE | 750 | 0 | 0 | 0 | 0 | 0 | 1 | 0 | 0 | 0 | 0.25519 | 0.08121 | 0.25519
434 | 0 | 0 | 0 | 0 | 0 | 0 | 0 | FALSE | 0 | 0 | 0 | 0 | 0 | 0 | 0 | 0 | 1 | 29.8041 | 0 | 0 | 0 | 0 | 0 | -22.8044 | 52.7597 | 750 | FALSE | TRUE | 96.8415 | 0 | 0 | 0.0082967 | TRUE | TRUE | 750 | 0 | 0 | 0 | 0 | 0 | 1 | 0 | 0 | 0 | 0.25518 | 0.081207 | 0.25518
435 | 0 | 0 | 0 | 1 | 0 | 0 | 0 | TRUE | 0 | 0 | 0 | 0 | 0 | 0 | 0 | 0 | 1 | 29.8041 | 0 | 0 | 0 | 0 | 0 | -22.8044 | 52.7653 | 750 | FALSE | TRUE | 96.8324 | 0 | 0 | 0.0067233 | TRUE | TRUE | 750 | 0 | 0 | 0 | 0 | 0 | 1 | 0 | 0 | 0 | 0.25517 | 0.081204 | 0.25517
436 | 0 | 0 | 0 | 1 | 0 | 0 | 0 | FALSE | 0 | 0 | 0 | 0 | 0 | 0 | 0 | 0 | 1 | 29.8041 | 0 | 0 | 0 | 0 | 0 | -22.8044 | 52.771 | 750 | FALSE | TRUE | 96.8234 | 0 | 0 | -0.0014952 | TRUE | TRUE | 750 | 0 | 0 | 0 | 0 | 0 | 1 | 0 | 0 | 0 | 0.25516 | 0.0812 | 0.25516
437 | 0 | 0 | 0 | 1 | 0 | 0 | 0 | FALSE | 0 | 0 | 0 | 0 | 0 | 0 | 0 | 0 | 1 | 29.8041 | 0 | 0 | 0 | 0 | 0 | -22.8044 | 52.7766 | 750 | FALSE | TRUE | 96.8143 | 0 | 0 | -0.0063504 | TRUE | TRUE | 750 | 0 | 0 | 0 | 0 | 0 | 1 | 0 | 0 | 0 | 0.25515 | 0.081197 | 0.25515
438 | 0 | 0 | 0 | 1 | 0 | 0 | 0 | FALSE | 0 | 0 | 0 | 0 | 0 | 0 | 0 | 0 | 1 | 29.8041 | 0 | 0 | 0 | 0 | 0 | -22.8044 | 52.7822 | 750 | FALSE | TRUE | 96.8053 | 0 | 0 | -0.0050054 | TRUE | TRUE | 750 | 0 | 0 | 0 | 0 | 0 | 1 | 0 | 0 | 0 | 0.25514 | 0.081193 | 0.25514
439 | 0 | 0 | 0 | 1 | 0.4172 | 0 | 0 | FALSE | 0 | 0 | 0 | 0 | 0 | 0 | 0 | 0 | 1 | 29.8041 | 0 | 0 | 0 | 0 | 0 | -22.8044 | 52.7809 | 750 | FALSE | TRUE | 96.7962 | 0 | 0 | -0.0046499 | TRUE | TRUE | 750 | 0 | 0 | 0 | 0 | 0 | 1 | 0 | 0 | 0 | 0.25514 | 0.081194 | 0.25514
440 | 0 | 0 | 3 | 1 | 0.94301 | 0 | 21.4814 | FALSE | 79.3093 | 371.5639 | 0 | 1.8939 | 1.8939 | 841.9 | 228.0336 | 1.8939 | 0.92069 | 29.8041 | 52.8657 | 2.057 | 4.1926 | 0 | 0 | -22.8044 | 52.7435 | 750 | FALSE | TRUE | 96.7872 | 0 | 0 | -0.0053255 | FALSE | FALSE | 750 | 0 | 2.057 | 0 | 2.057 | 0 | 1 | 0 | 0 | 0 | 0.25521 | 0.081217 | 0.25521
441 | 0 | 0 | 6 | 1 | 0.81078 | 0 | 42.9628 | FALSE | 158.6185 | 743.1278 | 0 | 3.3156 | 3.3156 | 736.9636 | 199.6109 | 3.3156 | 0.90964 | 29.8082 | 46.8386 | 3.645 | 4.2322 | 0 | 0 | -22.8044 | 52.7243 | 750 | FALSE | TRUE | 96.7781 | 0 | 0 | -0.0057542 | FALSE | FALSE | 750 | 0 | 3.645 | 0 | 3.747 | 0 | 1 | 0 | 0 | 0 | 0.25525 | 0.081228 | 0.25525
442 | 0 | 0 | 9 | 1 | 0.81387 | 0 | 64.4441 | FALSE | 237.9278 | 1114.6917 | 0 | 5.0086 | 5.0086 | 742.172 | 201.0217 | 5.0086 | 0.9047 | 29.8165 | 47.4274 | 5.5362 | 4.5199 | 0 | 0 | -22.8044 | 52.7233 | 1114.6917 | FALSE | TRUE | 96.7691 | 0 | 0 | -0.020142 | FALSE | FALSE | 1114.6917 | 0 | 5.5362 | 0 | 5.952 | 0 | 1 | 3 | 0 | 0 | 1.7158 | 0.54603 | 1.7158
443 | 0 | 0 | 12 | 1 | 0.93373 | 0 | 85.9255 | FALSE | 317.237 | 1486.2556 | 0 | 7.5807 | 7.5807 | 842.4781 | 228.1902 | 7.5807 | 0.90654 | 29.8297 | 53.7282 | 8.3623 | 5.0217 | 0 | 0 | -22.8044 | 52.7456 | 1486.2556 | FALSE | TRUE | 96.76 | 0 | 0 | -0.0059612 | FALSE | FALSE | 1486.2556 | 0 | 8.3623 | 0 | 8.7859 | 0 | 1 | 3 | 0 | 0 | 2.4042 | 0.76511 | 2.4042
444 | 0 | 0 | 15 | 1 | 0.45119 | 0 | 107.4069 | FALSE | 396.5463 | 1857.8195 | 0 | 5.1101 | 5.1101 | 454.3291 | 123.0577 | 5.1101 | 0.85588 | 29.8492 | 30.6891 | 5.9706 | 4.4228 | 0 | 0 | -22.8044 | 52.7675 | 1857.8195 | FALSE | TRUE | 96.751 | 0 | 0 | 0.019724 | FALSE | FALSE | 1857.8195 | 0 | 5.9706 | 0 | 6.1651 | 0 | 1 | 3 | 0 | 0 | 2.2637 | 0.72037 | 2.2637
445 | 0 | 0 | 15 | 2 | -0.23851 | 0 | 107.4069 | TRUE | 396.5463 | 982.6418 | 0 | -1.1844 | -1.1844 | -105.3061 | -28.5228 | -1.1844 | 0.88436 | 29.8696 | -10.1793 | -1.0475 | 18.3434 | -17.5163 | 2 | -5.2881 | 52.7907 | 982.6418 | FALSE | TRUE | 96.7454 | 0.36601 | 0 | 0.041785 | FALSE | FALSE | 982.6418 | 0 | -1.0475 | 0 | -0.093922 | 0 | 1 | 3 | 0 | 0 | 0.62303 | 0.19827 | 0.62303
446 | 0 | 0 | 15 | 2 | 0.50283 | 0 | 107.4069 | FALSE | 396.5463 | 982.6418 | 0 | 5.5814 | 5.5814 | 496.2293 | 134.4066 | 5.5814 | 0.91774 | 29.8734 | 59.1018 | 6.0817 | 4.8619 | 0 | 0 | -22.8044 | 52.739 | 982.6418 | FALSE | TRUE | 96.7398 | 0 | 0 | 0.060208 | FALSE | FALSE | 982.6418 | 0 | 6.0817 | 0 | 6.1198 | 0 | 1 | 3 | 0 | 0 | 1.6779 | 0.53398 | 1.6779
447 | 0 | 0 | 18.4 | 2 | 1.0605 | 0 | 131.7525 | FALSE | 486.4301 | 1205.3739 | 0 | 13.1488 | 13.1488 | 953.0105 | 258.1285 | 13.1488 | 0.93727 | 29.8861 | 111.1401 | 14.0288 | 6.972 | 0 | 0 | -22.8044 | 52.8276 | 1205.3739 | FALSE | TRUE | 96.7308 | 0 | 0 | 0.069154 | FALSE | FALSE | 1205.3739 | 0 | 14.0288 | 0 | 14.181 | 0 | 1 | 3 | 0 | 0 | 3.1772 | 1.0111 | 3.1772
448 | 0 | 0 | 21.8 | 2 | 0.92178 | 0 | 156.098 | FALSE | 576.314 | 1428.106 | 0 | 13.8152 | 13.8152 | 845.146 | 228.9128 | 13.8152 | 0.93259 | 29.9088 | 99.0554 | 14.8138 | 6.6774 | 0 | 0 | -22.8044 | 52.9421 | 1428.106 | FALSE | TRUE | 96.7217 | 0 | 0 | 0.077421 | FALSE | FALSE | 1428.106 | 0 | 14.8138 | 0 | 14.966 | 0 | 1 | 3 | 0 | 0 | 3.405 | 1.0836 | 3.405
449 | 0 | 0 | 25.2 | 2 | 0.91905 | 0 | 180.4436 | FALSE | 666.1978 | 1650.8382 | 0 | 16.0255 | 16.0255 | 848.0897 | 229.7101 | 16.0255 | 0.93115 | 29.9346 | 99.5542 | 17.2105 | 6.8544 | 0 | 0 | -22.8044 | 53.0571 | 1650.8382 | FALSE | TRUE | 96.7127 | 0 | 0 | 0.087592 | FALSE | FALSE | 1650.8382 | 0 | 17.2105 | 0 | 17.3627 | 0 | 1 | 3 | 0 | 0 | 3.934 | 1.2519 | 3.934
450 | 0 | 0 | 28.6 | 2 | 1.0687 | 0 | 204.7892 | FALSE | 756.0816 | 1873.5703 | 0 | 20.9119 | 20.9119 | 975.1185 | 264.1166 | 20.9119 | 0.93377 | 29.965 | 114.1438 | 22.395 | 7.5593 | 0 | 0 | -22.8044 | 53.1692 | 1873.5703 | FALSE | TRUE | 96.7036 | 0 | 0 | 0.11102 | FALSE | FALSE | 1873.5703 | 0 | 22.395 | 0 | 22.5472 | 0 | 1 | 3 | 0 | 0 | 4.9619 | 1.5791 | 4.9619
451 | 0 | 0 | 32 | 2 | 0.47283 | 0 | 229.1347 | FALSE | 845.9655 | 2096.3024 | 0 | 11.9416 | 11.9416 | 497.6708 | 134.7971 | 11.9416 | 0.90528 | 30.0033 | 60.0892 | 13.191 | 5.6916 | 0 | 0 | -22.8044 | 53.2553 | 2096.3024 | FALSE | TRUE | 96.6946 | 0 | 0 | 0.10886 | FALSE | FALSE | 2096.3024 | 0 | 13.191 | 0 | 13.2291 | 0 | 1 | 3 | 0 | 0 | 3.6227 | 1.1529 | 3.6227
452 | 0 | 0 | 32 | 2 | -0.1267 | 0 | 229.1347 | FALSE | 845.9655 | 2096.3024 | 0 | 0.26879 | 0.26879 | 11.2018 | 3.0341 | 0.26879 | 0.25268 | 30.0346 | 4.8458 | 1.0638 | 3.6214 | 0 | 0 | -22.8044 | 53.3449 | 2096.3024 | FALSE | TRUE | 96.6855 | 0 | 0 | 0.10217 | FALSE | FALSE | 2096.3024 | 0 | 1.0638 | 0 | 1.0638 | 0 | 1 | 3 | 0 | 0 | 1.6798 | 0.53458 | 1.6798
453 | 0 | 0 | 32 | 2 | 0.033948 | 0 | 229.1347 | FALSE | 845.9655 | 2096.3024 | 0 | 3.3965 | 3.3965 | 141.5508 | 38.3399 | 3.3965 | 0.78747 | 30.0401 | 19.6478 | 4.3132 | 4.1757 | 0 | 0 | -22.8044 | 53.4421 | 2096.3024 | FALSE | TRUE | 96.6765 | 0 | 0 | 0.095374 | FALSE | FALSE | 2096.3024 | 0 | 4.3132 | 0 | 4.3132 | 0 | 1 | 3 | 0 | 0 | 2.1905 | 0.6971 | 2.1905
454 | 0 | 0 | 32 | 2 | -0.0090963 | 0 | 229.1347 | FALSE | 845.9655 | 2096.3024 | 0 | 2.5584 | 2.5584 | 106.6239 | 28.8797 | 2.5584 | 0.74321 | 30.06 | 15.6812 | 3.4424 | 4.0268 | 0 | 0 | -22.8044 | 53.5317 | 2096.3024 | FALSE | TRUE | 96.6674 | 0 | 0 | 0.086218 | FALSE | FALSE | 2096.3024 | 0 | 3.4424 | 0 | 3.4424 | 0 | 1 | 3 | 0 | 0 | 2.0519 | 0.65297 | 2.0519
455 | 0 | 0 | 32 | 2 | 0.0024373 | 0 | 229.1347 | FALSE | 845.9655 | 2096.3024 | 0 | 2.783 | 2.783 | 115.9825 | 31.4145 | 2.783 | 0.75715 | 30.0782 | 16.7436 | 3.6756 | 4.0663 | 0 | 0 | -22.8044 | 53.6202 | 2096.3024 | FALSE | TRUE | 96.6584 | 0 | 0 | 0.087104 | FALSE | FALSE | 2096.3024 | 0 | 3.6756 | 0 | 3.6756 | 0 | 1 | 3 | 0 | 0 | 2.0877 | 0.66437 | 2.0877
456 | 0 | 0 | 32 | 2 | -0.00065309 | 0 | 229.1347 | FALSE | 845.9655 | 2096.3024 | 0 | 2.7228 | 2.7228 | 113.4749 | 30.7353 | 2.7228 | 0.75361 | 30.0969 | 16.4585 | 3.6131 | 4.0553 | 0 | 0 | -22.8044 | 53.7097 | 2096.3024 | FALSE | TRUE | 96.6493 | 0 | 0 | 0.088323 | FALSE | FALSE | 2096.3024 | 0 | 3.6131 | 0 | 3.6131 | 0 | 1 | 3 | 0 | 0 | 2.0767 | 0.66089 | 2.0767
457 | 0 | 0 | 32 | 2 | 0.00017499 | 0 | 229.1347 | FALSE | 845.9655 | 2096.3024 | 0 | 2.7389 | 2.7389 | 114.1468 | 30.9173 | 2.7389 | 0.75459 | 30.1154 | 16.5345 | 3.6297 | 4.0578 | 0 | 0 | -22.8044 | 53.7993 | 2096.3024 | FALSE | TRUE | 96.6403 | 0 | 0 | 0.0881 | FALSE | FALSE | 2096.3024 | 0 | 3.6297 | 0 | 3.6297 | 0 | 1 | 3 | 0 | 0 | 2.0784 | 0.66141 | 2.0784
458 | 0 | 0 | 32 | 2 | -4.6889e-05 | 0 | 229.1347 | FALSE | 845.9655 | 2096.3024 | 0 | 2.7346 | 2.7346 | 113.9668 | 30.8686 | 2.7346 | 0.75435 | 30.134 | 16.5137 | 3.6252 | 4.0567 | 0 | 0 | -22.8044 | 53.8888 | 2096.3024 | FALSE | TRUE | 96.6312 | 0 | 0 | 0.089535 | FALSE | FALSE | 2096.3024 | 0 | 3.6252 | 0 | 3.6252 | 0 | 1 | 3 | 0 | 0 | 2.0766 | 0.66085 | 2.0766
459 | 0 | 0 | 32 | 2 | 1.2564e-05 | 0 | 229.1347 | FALSE | 845.9655 | 2096.3024 | 0 | 2.7358 | 2.7358 | 114.015 | 30.8816 | 2.7358 | 0.75443 | 30.1525 | 16.5189 | 3.6263 | 4.0565 | 0 | 0 | -22.8044 | 53.9783 | 2096.3024 | FALSE | TRUE | 96.6222 | 0 | 0 | 0.089604 | FALSE | FALSE | 2096.3024 | 0 | 3.6263 | 0 | 3.6263 | 0 | 1 | 3 | 0 | 0 | 2.0758 | 0.66058 | 2.0758
460 | 0 | 0 | 32 | 2 | -3.3655e-06 | 0 | 229.1347 | FALSE | 845.9655 | 2096.3024 | 0 | 2.7355 | 2.7355 | 114.0021 | 30.8781 | 2.7355 | 0.75443 | 30.1711 | 16.517 | 3.6259 | 4.0561 | 0 | 0 | -22.8044 | 54.0679 | 2096.3024 | FALSE | TRUE | 96.6131 | 0 | 0 | 0.089511 | FALSE | FALSE | 2096.3024 | 0 | 3.6259 | 0 | 3.6259 | 0 | 1 | 3 | 0 | 0 | 2.0747 | 0.66023 | 2.0747
461 | 0 | 0 | 32 | 2 | 8.983e-07 | 0 | 229.1347 | FALSE | 845.9655 | 2096.3024 | 0 | 2.7356 | 2.7356 | 114.0055 | 30.8791 | 2.7356 | 0.75445 | 30.1896 | 16.5171 | 3.6259 | 4.0558 | 0 | 0 | -22.8044 | 54.1574 | 2096.3024 | FALSE | TRUE | 96.6041 | 0 | 0 | 0.089696 | FALSE | FALSE | 2096.3024 | 0 | 3.6259 | 0 | 3.6259 | 0 | 1 | 3 | 0 | 0 | 2.0736 | 0.65991 | 2.0736
462 | 0 | 0 | 32 | 2 | -2.2769e-07 | 0 | 229.1347 | FALSE | 845.9655 | 2096.3024 | 0 | 2.7355 | 2.7355 | 114.0046 | 30.8788 | 2.7355 | 0.75446 | 30.2082 | 16.5166 | 3.6258 | 4.0555 | 0 | 0 | -22.8044 | 54.247 | 2096.3024 | FALSE | TRUE | 96.595 | 0 | 0 | 0.089623 | FALSE | FALSE | 2096.3024 | 0 | 3.6258 | 0 | 3.6258 | 0 | 1 | 3 | 0 | 0 | 2.0726 | 0.65958 | 2.0726
463 | 0 | 0 | 32 | 2 | 1.2449e-08 | 0 | 229.1347 | FALSE | 845.9655 | 2096.3024 | 0 | 2.7355 | 2.7355 | 114.0048 | 30.8789 | 2.7355 | 0.75448 | 30.2267 | 16.5163 | 3.6257 | 4.0551 | 0 | 0 | -22.8044 | 54.3365 | 2096.3024 | FALSE | TRUE | 96.586 | 0 | 0 | 0.089554 | FALSE | FALSE | 2096.3024 | 0 | 3.6257 | 0 | 3.6257 | 0 | 1 | 3 | 0 | 0 | 2.0716 | 0.65925 | 2.0716
464 | 0 | 0 | 32 | 2 | 1.7789e-07 | 0 | 229.1347 | FALSE | 845.9655 | 2096.3024 | 0 | 2.7355 | 2.7355 | 114.0049 | 30.8789 | 2.7355 | 0.75449 | 30.2453 | 16.516 | 3.6257 | 4.0548 | 0 | 0 | -22.8044 | 54.426 | 2096.3024 | FALSE | TRUE | 96.5769 | 0 | 0 | 0.089173 | FALSE | FALSE | 2096.3024 | 0 | 3.6257 | 0 | 3.6257 | 0 | 1 | 3 | 0 | 0 | 2.0705 | 0.65892 | 2.0705
465 | 0 | 0 | 32 | 2 | -7.2401e-07 | 0 | 229.1347 | FALSE | 845.9655 | 2096.3024 | 0 | 2.7355 | 2.7355 | 114.0042 | 30.8787 | 2.7355 | 0.75451 | 30.2639 | 16.5156 | 3.6256 | 4.0544 | 0 | 0 | -22.8044 | 54.5156 | 2096.3024 | FALSE | TRUE | 96.5679 | 0 | 0 | 0.089075 | FALSE | FALSE | 2096.3024 | 0 | 3.6256 | 0 | 3.6256 | 0 | 1 | 3 | 0 | 0 | 2.0695 | 0.65859 | 2.0695
466 | 0 | 0 | 32 | 2 | 2.7182e-06 | 0 | 229.1347 | FALSE | 845.9655 | 2096.3024 | 0 | 2.7356 | 2.7356 | 114.007 | 30.8795 | 2.7356 | 0.75453 | 30.2824 | 16.5155 | 3.6256 | 4.0541 | 0 | 0 | -22.8044 | 54.6051 | 2096.3024 | FALSE | TRUE | 96.5588 | 0 | 0 | 0.088884 | FALSE | FALSE | 2096.3024 | 0 | 3.6256 | 0 | 3.6256 | 0 | 1 | 3 | 0 | 0 | 2.0685 | 0.65827 | 2.0685
467 | 0 | 0 | 32 | 2 | -1.0149e-05 | 0 | 229.1347 | FALSE | 845.9655 | 2096.3024 | 0 | 2.7353 | 2.7353 | 113.9966 | 30.8766 | 2.7353 | 0.75453 | 30.301 | 16.514 | 3.6252 | 4.0537 | 0 | 0 | -22.8044 | 54.6947 | 2096.3024 | FALSE | TRUE | 96.5498 | 0 | 0 | 0.089276 | FALSE | FALSE | 2096.3024 | 0 | 3.6252 | 0 | 3.6252 | 0 | 1 | 3 | 0 | 0 | 2.0674 | 0.65792 | 2.0674
468 | 0 | 0 | 32 | 2 | 3.7876e-05 | 0 | 229.1347 | FALSE | 845.9655 | 2096.3024 | 0 | 2.7363 | 2.7363 | 114.0355 | 30.8872 | 2.7363 | 0.7546 | 30.3195 | 16.5181 | 3.6261 | 4.0535 | 0 | 0 | -22.8044 | 54.7842 | 2096.3024 | FALSE | TRUE | 96.5407 | 0 | 0 | 0.092247 | FALSE | FALSE | 2096.3024 | 0 | 3.6261 | 0 | 3.6261 | 0 | 1 | 3 | 0 | 0 | 2.0665 | 0.65765 | 2.0665
469 | 0 | 0 | 32 | 2 | -0.00014136 | 0 | 229.1347 | FALSE | 845.9655 | 2096.3024 | 0 | 2.7328 | 2.7328 | 113.8901 | 30.8478 | 2.7328 | 0.75441 | 30.3381 | 16.5012 | 3.6224 | 4.0526 | 0 | 0 | -22.8044 | 54.8737 | 2096.3024 | FALSE | TRUE | 96.5317 | 0 | 0 | 0.092744 | FALSE | FALSE | 2096.3024 | 0 | 3.6224 | 0 | 3.6224 | 0 | 1 | 3 | 0 | 0 | 2.0649 | 0.65714 | 2.0649
470 | 0 | 0 | 32 | 2 | 0.00052755 | 0 | 229.1347 | FALSE | 845.9655 | 2096.3024 | 0 | 2.7458 | 2.7458 | 114.4329 | 30.9948 | 2.7458 | 0.7552 | 30.3566 | 16.5625 | 3.6359 | 4.0545 | 0 | 0 | -22.8044 | 54.9633 | 2096.3024 | FALSE | TRUE | 96.5226 | 0 | 0 | 0.093508 | FALSE | FALSE | 2096.3024 | 0 | 3.6359 | 0 | 3.6359 | 0 | 1 | 3 | 0 | 0 | 2.0661 | 0.65749 | 2.0661
471 | 0 | 0 | 32 | 2 | -0.0019689 | 0 | 229.1347 | FALSE | 845.9655 | 2096.3024 | 0 | 2.6972 | 2.6972 | 112.4072 | 30.4462 | 2.6972 | 0.75229 | 30.3752 | 16.3322 | 3.5853 | 4.0456 | 0 | 0 | -22.8044 | 55.0528 | 2096.3024 | FALSE | TRUE | 96.5136 | 0 | 0 | 0.091384 | FALSE | FALSE | 2096.3024 | 0 | 3.5853 | 0 | 3.5853 | 0 | 1 | 3 | 0 | 0 | 2.0571 | 0.65463 | 2.0571
472 | 0 | 0 | 32 | 2 | 0.0073478 | 0 | 229.1347 | FALSE | 845.9655 | 2096.3024 | 0 | 2.8786 | 2.8786 | 119.967 | 32.4938 | 2.8786 | 0.76281 | 30.3936 | 17.1902 | 3.7737 | 4.0773 | 0 | 0 | -22.8044 | 55.1451 | 2096.3024 | FALSE | TRUE | 96.5045 | 0 | 0 | 0.079049 | FALSE | FALSE | 2096.3024 | 0 | 3.7737 | 0 | 3.7737 | 0 | 1 | 3 | 0 | 0 | 2.0858 | 0.66376 | 2.0858
473 | 0 | 0 | 32 | 2 | -0.027423 | 0 | 229.1347 | FALSE | 845.9655 | 2096.3024 | 0 | 2.2016 | 2.2016 | 91.7536 | 24.852 | 2.2016 | 0.71706 | 30.4125 | 13.9863 | 3.0703 | 3.9573 | 0 | 0 | -22.8044 | 55.2347 | 2096.3024 | FALSE | TRUE | 96.4955 | 0 | 0 | 0.076665 | FALSE | FALSE | 2096.3024 | 0 | 3.0703 | 0 | 3.0703 | 0 | 1 | 3 | 0 | 0 | 1.9738 | 0.62812 | 1.9738
474 | 0 | 0 | 32 | 2 | 0.10234 | 0 | 229.1347 | FALSE | 845.9655 | 2096.3024 | 0 | 4.7281 | 4.7281 | 197.0474 | 53.3714 | 4.7281 | 0.83025 | 30.4297 | 25.9418 | 5.6948 | 4.4037 | 0 | 0 | -22.8044 | 55.3293 | 2096.3024 | FALSE | TRUE | 96.4864 | 0 | 0 | 0.078024 | FALSE | FALSE | 2096.3024 | 0 | 5.6948 | 0 | 5.6948 | 0 | 1 | 3 | 0 | 0 | 2.388 | 0.75993 | 2.388
475 | 0 | 0 | 32 | 2 | -0.38195 | 0 | 229.1347 | FALSE | 845.9655 | 2096.3024 | 0 | -4.701 | -4.701 | -195.9143 | -53.0645 | -4.701 | 0.9147 | 30.4519 | -19.5876 | -4.2999 | 33.477 | -17.5007 | 2 | -5.3036 | 55.4082 | 2096.3024 | FALSE | TRUE | 96.4809 | 0.36569 | 0 | 0.079234 | FALSE | FALSE | 2096.3024 | 0 | -4.2999 | 0 | -3.9094 | 0 | 0 | 0 | 0 | 0 | 0 | 0 | 0
476 | 0 | 0 | 29.25 | 2 | -0.86622 | 0 | 209.4435 | FALSE | 773.2653 | 1916.1514 | 0 | -13.0235 | -13.0235 | -593.7899 | -160.8315 | -13.0235 | 0.94713 | 30.4629 | -61.4723 | -12.335 | 99.3592 | -48.437 | 2 | 25.6326 | 55.4312 | 1916.1514 | FALSE | TRUE | 96.4849 | 1.0121 | 0 | 0.078765 | FALSE | FALSE | 1916.1514 | 0 | -12.335 | 4.3575 | -6.8658 | 0 | 0 | 0 | 0 | 0 | 0 | 0 | 0
477 | 0 | 0 | 26.5 | 2 | -0.7365 | 0 | 189.7522 | FALSE | 700.5652 | 1736.0004 | 0 | -9.7996 | -9.7996 | -493.1652 | -133.5767 | -9.7996 | 0.94437 | 30.482 | -50.9061 | -9.2544 | 82.6706 | -45.7015 | 2 | 22.8971 | 55.505 | 1736.0004 | FALSE | TRUE | 96.4945 | 0.95496 | 0 | 0.07669 | FALSE | FALSE | 1736.0004 | 0 | -9.2544 | 2.1691 | -6.0307 | 0 | 0 | 0 | 0 | 0 | 0 | 0 | 0
478 | 0 | 0 | 23.75 | 2 | -0.77111 | 0 | 170.0609 | FALSE | 627.865 | 1555.8495 | 0 | -9.3602 | -9.3602 | -525.5935 | -142.3601 | -9.3602 | 0.94586 | 30.497 | -54.3394 | -8.8534 | 88.0207 | -48.1678 | 2 | 25.3634 | 55.5943 | 1555.8495 | FALSE | TRUE | 96.5041 | 1.0065 | 0 | 0.069781 | FALSE | FALSE | 1555.8495 | 0 | -8.8534 | 2.4955 | -5.2518 | 0 | 0 | 0 | 0 | 0 | 0 | 0 | 0
479 | 0 | 0 | 21 | 2 | -0.76238 | 0 | 150.3697 | FALSE | 555.1648 | 1375.6985 | 0 | -8.2286 | -8.2286 | -522.5622 | -141.5391 | -8.2286 | 0.94614 | 30.511 | -54.0416 | -7.7854 | 87.4974 | -45.8473 | 2 | 23.0429 | 55.6814 | 1375.6985 | FALSE | TRUE | 96.5137 | 0.958 | 0 | 0.064507 | FALSE | FALSE | 1375.6985 | 0 | -7.7854 | 2.2047 | -4.5231 | 0 | 0 | 0 | 0 | 0 | 0 | 0 | 0
480 | 0 | 0 | 18.25 | 2 | -0.76269 | 0 | 130.6784 | FALSE | 482.4647 | 1195.5475 | 0 | -7.2059 | -7.2059 | -526.5681 | -142.6241 | -7.2059 | 0.94663 | 30.5233 | -54.4843 | -6.8213 | 88.1398 | -45.8473 | 2 | 23.0429 | 55.7597 | 1195.5475 | FALSE | TRUE | 96.5228 | 0.958 | 0 | 0.067334 | FALSE | FALSE | 1195.5475 | 0 | -6.8213 | 1.9248 | -3.8389 | 0 | 0 | 0 | 0 | 0 | 0 | 0 | 0
481 | 0 | 0 | 15.5 | 2 | -0.7702 | 0 | 110.9871 | FALSE | 409.7645 | 1015.3965 | 0 | -6.2313 | -6.2313 | -536.1367 | -145.2158 | -6.2313 | 0.94728 | 30.5339 | -55.5123 | -5.9027 | 89.7035 | -45.8473 | 2 | 23.0429 | 55.8267 | 1015.3965 | FALSE | TRUE | 96.532 | 0.958 | 0 | 0.060531 | FALSE | FALSE | 1015.3965 | 0 | -5.9027 | 1.6518 | -3.1933 | 0 | 0 | 0 | 0 | 0 | 0 | 0 | 0
482 | 0 | 0 | 12.75 | 2 | -0.73983 | 0 | 91.2959 | FALSE | 337.0644 | 835.2455 | 0 | -4.9205 | -4.9205 | -514.6693 | -139.4012 | -4.9205 | 0.94701 | 30.543 | -53.2746 | -4.6598 | 86.1266 | -31.5467 | 2 | 8.7423 | 55.8695 | 835.2455 | FALSE | TRUE | 96.5383 | 0.65918 | 0 | 0.047825 | FALSE | FALSE | 835.2455 | 0 | -4.6598 | 1.366 | -2.5806 | 0 | 1 | 3 | 0 | 0 | 0.1007 | 0.032046 | 0.1007
483 | 0 | 0 | 10 | 2 | -0.8538 | 0 | 71.6046 | FALSE | 264.3642 | 655.0945 | 0 | -4.5743 | -4.5743 | -610.0347 | -165.2315 | -4.5743 | 0.94977 | 30.5502 | -63.3301 | -4.3445 | 101.9014 | -31.0486 | 2 | 8.2442 | 55.9054 | 750 | FALSE | TRUE | 96.5417 | 0.64878 | 0 | 0.034941 | FALSE | FALSE | 750 | 0 | -4.3445 | 1.3898 | -2.3004 | 0 | 1 | 0 | 0 | 0 | 0.2493 | 0.079335 | 0.2493
484 | 0 | 0 | 6.6667 | 2 | -0.9144 | 0 | 47.7364 | FALSE | 176.2428 | 436.7297 | 0 | -3.3109 | -3.3109 | -662.3099 | -179.3906 | -3.3109 | 0.95114 | 30.5565 | -68.856 | -3.1491 | 110.5345 | -31.0486 | 2 | 8.2442 | 55.928 | 750 | FALSE | TRUE | 96.5449 | 0.64878 | 0 | 0.021603 | FALSE | FALSE | 750 | 0 | -3.1491 | 0.19993 | -2.3004 | 0 | 1 | 0 | 0 | 0 | 0.24925 | 0.079322 | 0.24925
485 | 0 | 0 | 3.3333 | 2 | -1.0442 | 0 | 23.8682 | FALSE | 88.1214 | 218.3648 | 0 | -1.9253 | -1.9253 | -770.2798 | -208.6348 | -1.9253 | 0.95305 | 30.561 | -80.2422 | -1.8349 | 128.3927 | -35.7 | 2 | 12.8956 | 55.9506 | 750 | FALSE | TRUE | 96.5491 | 0.74597 | 0 | 0.01231 | FALSE | FALSE | 750 | 0 | -1.8349 | 0 | -1.0889 | 0 | 1 | 0 | 0 | 0 | 0.24921 | 0.079308 | 0.24921
486 | 0 | 0 | 0 | 2 | 0 | 0 | 0 | FALSE | 0 | 0 | 0 | 0 | 0 | 0 | 0 | 0 | 1 | 30.5635 | 0 | 0 | 0 | 0 | 0 | -22.8044 | 55.9562 | 750 | FALSE | TRUE | 96.5472 | 0 | 0 | 0.008098 | TRUE | TRUE | 750 | 0 | 0 | 0 | 0 | 0 | 1 | 0 | 0 | 0 | 0.2492 | 0.079305 | 0.2492
487 | 0 | 0 | 0 | 0 | 0 | 0 | 0 | TRUE | 0 | 0 | 0 | 0 | 0 | 0 | 0 | 0 | 1 | 30.5635 | 0 | 0 | 0 | 0 | 0 | -22.8044 | 55.9618 | 750 | FALSE | TRUE | 96.5381 | 0 | 0 | 0.0051756 | TRUE | TRUE | 750 | 0 | 0 | 0 | 0 | 0 | 1 | 0 | 0 | 0 | 0.24919 | 0.079302 | 0.24919
488 | 0 | 0 | 0 | 0 | 0 | 0 | 0 | FALSE | 0 | 0 | 0 | 0 | 0 | 0 | 0 | 0 | 1 | 30.5635 | 0 | 0 | 0 | 0 | 0 | -22.8044 | 55.9674 | 750 | FALSE | TRUE | 96.5291 | 0 | 0 | 0.0046457 | TRUE | TRUE | 750 | 0 | 0 | 0 | 0 | 0 | 1 | 0 | 0 | 0 | 0.24918 | 0.079299 | 0.24918
489 | 0 | 0 | 0 | 0 | 0 | 0 | 0 | FALSE | 0 | 0 | 0 | 0 | 0 | 0 | 0 | 0 | 1 | 30.5635 | 0 | 0 | 0 | 0 | 0 | -22.8044 | 55.973 | 750 | FALSE | TRUE | 96.52 | 0 | 0 | 0.0034784 | TRUE | TRUE | 750 | 0 | 0 | 0 | 0 | 0 | 1 | 0 | 0 | 0 | 0.24917 | 0.079295 | 0.24917
490 | 0 | 0 | 0 | 0 | 0 | 0 | 0 | FALSE | 0 | 0 | 0 | 0 | 0 | 0 | 0 | 0 | 1 | 30.5635 | 0 | 0 | 0 | 0 | 0 | -22.8044 | 55.9786 | 750 | FALSE | TRUE | 96.511 | 0 | 0 | 0.0045257 | TRUE | TRUE | 750 | 0 | 0 | 0 | 0 | 0 | 1 | 0 | 0 | 0 | 0.24916 | 0.079292 | 0.24916
491 | 0 | 0 | 0 | 0 | 0 | 0 | 0 | FALSE | 0 | 0 | 0 | 0 | 0 | 0 | 0 | 0 | 1 | 30.5635 | 0 | 0 | 0 | 0 | 0 | -22.8044 | 55.9842 | 750 | FALSE | TRUE | 96.5019 | 0 | 0 | 0.0053208 | TRUE | TRUE | 750 | 0 | 0 | 0 | 0 | 0 | 1 | 0 | 0 | 0 | 0.24915 | 0.079289 | 0.24915
492 | 0 | 0 | 0 | 0 | 0 | 0 | 0 | FALSE | 0 | 0 | 0 | 0 | 0 | 0 | 0 | 0 | 1 | 30.5635 | 0 | 0 | 0 | 0 | 0 | -22.8044 | 55.9898 | 750 | FALSE | TRUE | 96.4929 | 0 | 0 | 0.0056546 | TRUE | TRUE | 750 | 0 | 0 | 0 | 0 | 0 | 1 | 0 | 0 | 0 | 0.24914 | 0.079285 | 0.24914
493 | 0 | 0 | 0 | 0 | 0 | 0 | 0 | FALSE | 0 | 0 | 0 | 0 | 0 | 0 | 0 | 0 | 1 | 30.5635 | 0 | 0 | 0 | 0 | 0 | -22.8044 | 55.9955 | 750 | FALSE | TRUE | 96.4838 | 0 | 0 | 0.0060357 | TRUE | TRUE | 750 | 0 | 0 | 0 | 0 | 0 | 1 | 0 | 0 | 0 | 0.24913 | 0.079282 | 0.24913
494 | 0 | 0 | 0 | 0 | 0 | 0 | 0 | FALSE | 0 | 0 | 0 | 0 | 0 | 0 | 0 | 0 | 1 | 30.5635 | 0 | 0 | 0 | 0 | 0 | -22.8044 | 56.0011 | 750 | FALSE | TRUE | 96.4748 | 0 | 0 | 0.0058806 | TRUE | TRUE | 750 | 0 | 0 | 0 | 0 | 0 | 1 | 0 | 0 | 0 | 0.24912 | 0.079279 | 0.24912
495 | 0 | 0 | 0 | 0 | 0 | 0 | 0 | FALSE | 0 | 0 | 0 | 0 | 0 | 0 | 0 | 0 | 1 | 30.5635 | 0 | 0 | 0 | 0 | 0 | -22.8044 | 56.0067 | 750 | FALSE | TRUE | 96.4657 | 0 | 0 | 0.0057258 | TRUE | TRUE | 750 | 0 | 0 | 0 | 0 | 0 | 1 | 0 | 0 | 0 | 0.24911 | 0.079276 | 0.24911
496 | 0 | 0 | 0 | 0 | 0 | 0 | 0 | FALSE | 0 | 0 | 0 | 0 | 0 | 0 | 0 | 0 | 1 | 30.5635 | 0 | 0 | 0 | 0 | 0 | -22.8044 | 56.0123 | 750 | FALSE | TRUE | 96.4567 | 0 | 0 | 0.0054759 | TRUE | TRUE | 750 | 0 | 0 | 0 | 0 | 0 | 1 | 0 | 0 | 0 | 0.2491 | 0.079272 | 0.2491
497 | 0 | 0 | 0 | 0 | 0 | 0 | 0 | FALSE | 0 | 0 | 0 | 0 | 0 | 0 | 0 | 0 | 1 | 30.5635 | 0 | 0 | 0 | 0 | 0 | -22.8044 | 56.0179 | 750 | FALSE | TRUE | 96.4476 | 0 | 0 | 0.0053018 | TRUE | TRUE | 750 | 0 | 0 | 0 | 0 | 0 | 1 | 0 | 0 | 0 | 0.24909 | 0.079269 | 0.24909
498 | 0 | 0 | 0 | 0 | 0 | 0 | 0 | FALSE | 0 | 0 | 0 | 0 | 0 | 0 | 0 | 0 | 1 | 30.5635 | 0 | 0 | 0 | 0 | 0 | -22.8044 | 56.0235 | 750 | FALSE | TRUE | 96.4386 | 0 | 0 | 0.005274 | TRUE | TRUE | 750 | 0 | 0 | 0 | 0 | 0 | 1 | 0 | 0 | 0 | 0.24908 | 0.079266 | 0.24908
499 | 0 | 0 | 0 | 0 | 0 | 0 | 0 | FALSE | 0 | 0 | 0 | 0 | 0 | 0 | 0 | 0 | 1 | 30.5635 | 0 | 0 | 0 | 0 | 0 | -22.8044 | 56.0291 | 750 | FALSE | TRUE | 96.4295 | 0 | 0 | 0.0056022 | TRUE | TRUE | 750 | 0 | 0 | 0 | 0 | 0 | 1 | 0 | 0 | 0 | 0.24907 | 0.079262 | 0.24907
500 | 0 | 0 | 0 | 0 | 0 | 0 | 0 | FALSE | 0 | 0 | 0 | 0 | 0 | 0 | 0 | 0 | 1 | 30.5635 | 0 | 0 | 0 | 0 | 0 | -22.8044 | 56.0347 | 750 | FALSE | TRUE | 96.4205 | 0 | 0 | 0.0072823 | TRUE | TRUE | 750 | 0 | 0 | 0 | 0 | 0 | 1 | 0 | 0 | 0 | 0.24906 | 0.079259 | 0.24906
501 | 0 | 0 | 0 | 0 | 0 | 0 | 0 | FALSE | 0 | 0 | 0 | 0 | 0 | 0 | 0 | 0 | 1 | 30.5635 | 0 | 0 | 0 | 0 | 0 | -22.8044 | 56.0404 | 750 | FALSE | TRUE | 96.4114 | 0 | 0 | 0.0082196 | TRUE | TRUE | 750 | 0 | 0 | 0 | 0 | 0 | 1 | 0 | 0 | 0 | 0.24905 | 0.079256 | 0.24905
502 | 0 | 0 | 0 | 0 | 0 | 0 | 0 | FALSE | 0 | 0 | 0 | 0 | 0 | 0 | 0 | 0 | 1 | 30.5635 | 0 | 0 | 0 | 0 | 0 | -22.8044 | 56.046 | 750 | FALSE | TRUE | 96.4024 | 0 | 0 | 0.0084918 | TRUE | TRUE | 750 | 0 | 0 | 0 | 0 | 0 | 1 | 0 | 0 | 0 | 0.24904 | 0.079253 | 0.24904
503 | 0 | 0 | 0 | 1 | 0 | 0 | 0 | TRUE | 0 | 0 | 0 | 0 | 0 | 0 | 0 | 0 | 1 | 30.5635 | 0 | 0 | 0 | 0 | 0 | -22.8044 | 56.0516 | 750 | FALSE | TRUE | 96.3933 | 0 | 0 | 0.006733 | TRUE | TRUE | 750 | 0 | 0 | 0 | 0 | 0 | 1 | 0 | 0 | 0 | 0.24903 | 0.079249 | 0.24903
504 | 0 | 0 | 0 | 1 | 0 | 0 | 0 | FALSE | 0 | 0 | 0 | 0 | 0 | 0 | 0 | 0 | 1 | 30.5635 | 0 | 0 | 0 | 0 | 0 | -22.8044 | 56.0572 | 750 | FALSE | TRUE | 96.3843 | 0 | 0 | -0.0018085 | TRUE | TRUE | 750 | 0 | 0 | 0 | 0 | 0 | 1 | 0 | 0 | 0 | 0.24902 | 0.079246 | 0.24902
505 | 0 | 0 | 0 | 1 | 0 | 0 | 0 | FALSE | 0 | 0 | 0 | 0 | 0 | 0 | 0 | 0 | 1 | 30.5635 | 0 | 0 | 0 | 0 | 0 | -22.8044 | 56.0628 | 750 | FALSE | TRUE | 96.3752 | 0 | 0 | -0.0063891 | TRUE | TRUE | 750 | 0 | 0 | 0 | 0 | 0 | 1 | 0 | 0 | 0 | 0.24901 | 0.079243 | 0.24901
506 | 0 | 0 | 0 | 1 | 0 | 0 | 0 | FALSE | 0 | 0 | 0 | 0 | 0 | 0 | 0 | 0 | 1 | 30.5635 | 0 | 0 | 0 | 0 | 0 | -22.8044 | 56.0684 | 750 | FALSE | TRUE | 96.3662 | 0 | 0 | -0.0077827 | TRUE | TRUE | 750 | 0 | 0 | 0 | 0 | 0 | 1 | 0 | 0 | 0 | 0.249 | 0.079239 | 0.249
507 | 0 | 0 | 0 | 1 | 0.41721 | 0 | 0 | FALSE | 0 | 0 | 0 | 0 | 0 | 0 | 0 | 0 | 1 | 30.5635 | 0 | 0 | 0 | 0 | 0 | -22.8044 | 56.0671 | 750 | FALSE | TRUE | 96.3571 | 0 | 0 | -0.0060261 | TRUE | TRUE | 750 | 0 | 0 | 0 | 0 | 0 | 1 | 0 | 0 | 0 | 0.249 | 0.07924 | 0.249
508 | 0 | 0 | 3 | 1 | 0.94295 | 0 | 21.4814 | FALSE | 79.3093 | 371.5639 | 0 | 1.8938 | 1.8938 | 841.8506 | 228.0202 | 1.8938 | 0.92101 | 30.5635 | 52.8442 | 2.0562 | 4.1739 | 0 | 0 | -22.8044 | 56.0298 | 750 | FALSE | TRUE | 96.3481 | 0 | 0 | -0.0038317 | FALSE | FALSE | 750 | 0 | 2.0562 | 0 | 2.0562 | 0 | 1 | 0 | 0 | 0 | 0.24907 | 0.079262 | 0.24907
509 | 0 | 0 | 6 | 1 | 0.81101 | 0 | 42.9628 | FALSE | 158.6185 | 743.1278 | 0 | 3.3165 | 3.3165 | 737.1476 | 199.6608 | 3.3165 | 0.91 | 30.5676 | 46.8317 | 3.6444 | 4.2147 | 0 | 0 | -22.8044 | 56.0106 | 750 | FALSE | TRUE | 96.339 | 0 | 0 | -0.0043834 | FALSE | FALSE | 750 | 0 | 3.6444 | 0 | 3.7465 | 0 | 1 | 0 | 0 | 0 | 0.2491 | 0.079273 | 0.2491
510 | 0 | 0 | 9 | 1 | 0.81302 | 0 | 64.4441 | FALSE | 237.9278 | 1114.6917 | 0 | 5.004 | 5.004 | 741.4851 | 200.8356 | 5.004 | 0.905 | 30.5759 | 47.3675 | 5.5292 | 4.4997 | 0 | 0 | -22.8044 | 56.0095 | 1114.6917 | FALSE | TRUE | 96.33 | 0 | 0 | -0.0034514 | FALSE | FALSE | 1114.6917 | 0 | 5.5292 | 0 | 5.945 | 0 | 1 | 3 | 0 | 0 | 1.6963 | 0.53983 | 1.6963
511 | 0 | 0 | 12 | 1 | 0.93689 | 0 | 85.9255 | FALSE | 317.237 | 1486.2556 | 0 | 7.6038 | 7.6038 | 845.0417 | 228.8845 | 7.6038 | 0.90704 | 30.589 | 53.8618 | 8.3831 | 5.007 | 0 | 0 | -22.8044 | 56.0318 | 1486.2556 | FALSE | TRUE | 96.3209 | 0 | 0 | 0.0048597 | FALSE | FALSE | 1486.2556 | 0 | 8.3831 | 0 | 8.8067 | 0 | 1 | 3 | 0 | 0 | 2.3827 | 0.75826 | 2.3827
512 | 0 | 0 | 15 | 1 | 0.4394 | 0 | 107.4069 | FALSE | 396.5463 | 1857.8195 | 0 | 5.0025 | 5.0025 | 444.7615 | 120.4663 | 5.0025 | 0.85431 | 30.6085 | 30.0981 | 5.8556 | 4.3849 | 0 | 0 | -22.8044 | 56.0538 | 1857.8195 | FALSE | TRUE | 96.3119 | 0 | 0 | 0.016228 | FALSE | FALSE | 1857.8195 | 0 | 5.8556 | 0 | 6.0502 | 0 | 1 | 3 | 0 | 0 | 2.2132 | 0.70433 | 2.2132
513 | 0 | 0 | 15 | 2 | -0.1945 | 0 | 107.4069 | TRUE | 396.5463 | 982.6418 | 0 | -0.78283 | -0.78283 | -69.5993 | -18.8514 | -0.78283 | 0.84491 | 30.6286 | -6.4276 | -0.66142 | 12.4237 | -10.9315 | 2 | -11.8729 | 56.061 | 982.6418 | FALSE | TRUE | 96.305 | 0.22842 | 0 | 0.024142 | FALSE | FALSE | 982.6418 | 0 | -0.66142 | 0 | 0.15454 | 0 | 1 | 3 | 0 | 0 | 0.6488 | 0.20647 | 0.6488
514 | 0 | 0 | 15 | 2 | 0.3386 | 0 | 107.4069 | FALSE | 396.5463 | 982.6418 | 0 | 4.0825 | 4.0825 | 362.9695 | 98.3124 | 4.0825 | 0.90269 | 30.632 | 43.9508 | 4.5226 | 4.2766 | 0 | 0 | -22.8044 | 56.0721 | 982.6418 | FALSE | TRUE | 96.2981 | 0 | 0 | 0.024503 | FALSE | FALSE | 982.6418 | 0 | 4.5226 | 0 | 4.5389 | 0 | 1 | 3 | 0 | 0 | 1.3888 | 0.44195 | 1.3888
515 | 0 | 0 | 17.2222 | 2 | 0.69195 | 0 | 123.319 | FALSE | 455.2939 | 1128.2183 | 0 | 8.4253 | 8.4253 | 652.4215 | 176.7122 | 8.4253 | 0.92706 | 30.643 | 76.9229 | 9.0882 | 5.6105 | 0 | 0 | -22.8044 | 56.1162 | 1128.2183 | FALSE | TRUE | 96.2891 | 0 | 0 | 0.020869 | FALSE | FALSE | 1128.2183 | 0 | 9.0882 | 0 | 9.1532 | 0 | 1 | 3 | 0 | 0 | 2.251 | 0.71634 | 2.251
516 | 0 | 0 | 19.4444 | 2 | 0.5973 | 0 | 139.2312 | FALSE | 514.0415 | 1273.7949 | 0 | 8.4354 | 8.4354 | 578.552 | 156.7042 | 8.4354 | 0.92126 | 30.66 | 68.6432 | 9.1564 | 5.405 | 0 | 0 | -22.8044 | 56.1532 | 1273.7949 | FALSE | TRUE | 96.28 | 0 | 0 | 0.028496 | FALSE | FALSE | 1273.7949 | 0 | 9.1564 | 0 | 9.2214 | 0 | 1 | 3 | 0 | 0 | 2.3307 | 0.74172 | 2.3307
517 | 0 | 0 | 21.6667 | 2 | 0.62254 | 0 | 155.1433 | FALSE | 572.7891 | 1419.3714 | 0 | 9.7828 | 9.7828 | 602.1455 | 163.0947 | 9.7828 | 0.92143 | 30.6783 | 71.4293 | 10.617 | 5.6123 | 0 | 0 | -22.8044 | 56.1908 | 1419.3714 | FALSE | TRUE | 96.271 | 0 | 0 | 0.039928 | FALSE | FALSE | 1419.3714 | 0 | 10.617 | 0 | 10.682 | 0 | 1 | 3 | 0 | 0 | 2.653 | 0.84427 | 2.653
518 | 0 | 0 | 23.8889 | 2 | 0.61625 | 0 | 171.0554 | FALSE | 631.5367 | 1564.948 | 0 | 10.754 | 10.754 | 600.35 | 162.6083 | 10.754 | 0.91993 | 30.6995 | 71.3327 | 11.6901 | 5.7119 | 0 | 0 | -22.8044 | 56.2104 | 1564.948 | FALSE | TRUE | 96.2619 | 0 | 0 | 0.054894 | FALSE | FALSE | 1564.948 | 0 | 11.6901 | 0 | 11.7551 | 0 | 1 | 3 | 0 | 0 | 2.9173 | 0.92839 | 2.9173
519 | 0 | 0 | 26.1111 | 2 | 0.61617 | 0 | 186.9676 | FALSE | 690.2843 | 1710.5245 | 0 | 11.8217 | 11.8217 | 603.789 | 163.5398 | 11.8217 | 0.91879 | 30.7233 | 71.8303 | 12.8667 | 5.8336 | 0 | 0 | -22.8044 | 56.2323 | 1710.5245 | FALSE | TRUE | 96.2529 | 0 | 0 | 0.063687 | FALSE | FALSE | 1710.5245 | 0 | 12.8667 | 0 | 12.9317 | 0 | 1 | 3 | 0 | 0 | 3.2086 | 1.0211 | 3.2086
520 | 0 | 0 | 28.3333 | 2 | 0.62276 | 0 | 202.8797 | FALSE | 749.0319 | 1856.1011 | 0 | 13.0197 | 13.0197 | 612.8207 | 165.9861 | 13.0197 | 0.91806 | 30.7498 | 72.9628 | 14.1818 | 5.9789 | 0 | 0 | -22.8044 | 56.3128 | 1856.1011 | FALSE | TRUE | 96.2438 | 0 | 0 | 0.066326 | FALSE | FALSE | 1856.1011 | 0 | 14.1818 | 0 | 14.2468 | 0 | 1 | 3 | 0 | 0 | 3.5343 | 1.1247 | 3.5343
521 | 0 | 0 | 30.5556 | 2 | 0.59649 | 0 | 218.7919 | FALSE | 807.7795 | 2001.6777 | 0 | 13.6414 | 13.6414 | 595.3885 | 161.2645 | 13.6414 | 0.91543 | 30.7793 | 71.0906 | 14.9017 | 6.0121 | 0 | 0 | -22.8044 | 56.4009 | 2001.6777 | FALSE | TRUE | 96.2348 | 0 | 0 | 0.0735 | FALSE | FALSE | 2001.6777 | 0 | 14.9017 | 0 | 14.9667 | 0 | 1 | 3 | 0 | 0 | 3.7774 | 1.2021 | 3.7774
522 | 0 | 0 | 32.7778 | 2 | 0.69497 | 0 | 234.704 | FALSE | 866.5271 | 2147.2542 | 0 | 16.6974 | 16.6974 | 679.3606 | 184.0088 | 16.6974 | 0.9198 | 30.8112 | 80.7312 | 18.1532 | 6.4742 | 0 | 0 | -22.8044 | 56.5106 | 2147.2542 | FALSE | TRUE | 96.2257 | 0 | 0 | 0.086324 | FALSE | FALSE | 2147.2542 | 0 | 18.1532 | 0 | 18.2182 | 0 | 1 | 0 | 0 | 0 | 4.4489 | 1.4158 | 4.4489
523 | 0 | 0 | 35 | 2 | 0.32734 | 0 | 250.6161 | FALSE | 925.2747 | 2292.8308 | 0 | 10.1125 | 10.1125 | 385.3209 | 104.3664 | 10.1125 | 0.88753 | 30.8482 | 47.4542 | 11.394 | 5.337 | 0 | 0 | -22.8044 | 56.6151 | 2292.8308 | FALSE | TRUE | 96.2167 | 0 | 0 | 0.099114 | FALSE | FALSE | 2292.8308 | 0 | 11.394 | 0 | 11.7136 | 0 | 1 | 0 | 0 | 0 | 3.5446 | 1.128 | 3.5446
524 | 0 | 0 | 35 | 3 | -0.15248 | 0 | 250.6161 | TRUE | 925.2747 | 1501.7209 | 0 | -0.10531 | -0.10531 | -4.0127 | -1.0869 | -0.10531 | 0 | 30.8796 | 0.95374 | 0.14999 | 2.0406 | 0 | 0 | -22.8044 | 56.6764 | 1501.7209 | FALSE | TRUE | 96.2076 | 0 | 0 | 0.098062 | FALSE | FALSE | 1501.7209 | 0 | 0.14999 | 0 | 0.63007 | 0 | 1 | 3 | 0 | 0 | 1.0674 | 0.33968 | 1.0674
525 | 0 | 0 | 35 | 3 | 0.28257 | 0 | 250.6161 | FALSE | 925.2747 | 1501.7209 | 0 | 9.1591 | 9.1591 | 348.9927 | 94.5267 | 9.1591 | 0.91553 | 30.8796 | 63.6159 | 10.0042 | 5.3739 | 0 | 0 | -22.8044 | 56.7663 | 1501.7209 | FALSE | TRUE | 96.1986 | 0 | 0 | 0.095875 | FALSE | FALSE | 1501.7209 | 0 | 10.0042 | 0 | 10.0092 | 0 | 1 | 3 | 0 | 0 | 2.5851 | 0.82266 | 2.5851
526 | 0 | 0 | 36.875 | 3 | 0.5847 | 0 | 264.042 | FALSE | 974.843 | 1582.1702 | 0 | 16.5319 | 16.5319 | 597.8894 | 161.9419 | 16.5319 | 0.9341 | 30.901 | 106.8192 | 17.6983 | 7.0398 | 0 | 0 | -22.8044 | 56.8686 | 1582.1702 | FALSE | TRUE | 96.1895 | 0 | 0 | 0.091096 | FALSE | FALSE | 1582.1702 | 0 | 17.6983 | 0 | 17.7181 | 0 | 1 | 3 | 0 | 0 | 3.9213 | 1.2479 | 3.9213
527 | 0 | 0 | 38.75 | 3 | 0.50363 | 0 | 277.4679 | FALSE | 1024.4113 | 1662.6195 | 0 | 15.5738 | 15.5738 | 535.986 | 145.175 | 15.5738 | 0.93033 | 30.9311 | 96.1472 | 16.7401 | 6.6986 | 0 | 0 | -22.8044 | 56.97 | 1662.6195 | FALSE | TRUE | 96.1805 | 0 | 0 | 0.089715 | FALSE | FALSE | 1662.6195 | 0 | 16.7401 | 0 | 16.76 | 0 | 1 | 3 | 0 | 0 | 3.8057 | 1.2111 | 3.8057
528 | 0 | 0 | 40.625 | 3 | 0.52578 | 0 | 290.8937 | FALSE | 1073.9796 | 1743.0689 | 0 | 16.997 | 16.997 | 557.9685 | 151.1291 | 16.997 | 0.93102 | 30.961 | 100.016 | 18.2563 | 6.8989 | 0 | 0 | -22.8044 | 57.0596 | 1743.0689 | FALSE | TRUE | 96.1714 | 0 | 0 | 0.10102 | FALSE | FALSE | 1743.0689 | 0 | 18.2563 | 0 | 18.2762 | 0 | 1 | 3 | 0 | 0 | 4.111 | 1.3082 | 4.111
529 | 0 | 0 | 42.5 | 3 | 0.51826 | 0 | 304.3196 | FALSE | 1123.5479 | 1823.5182 | 0 | 17.7194 | 17.7194 | 556.0201 | 150.6013 | 17.7194 | 0.93037 | 30.9934 | 99.7366 | 19.0455 | 6.9447 | 0 | 0 | -22.8044 | 57.1528 | 1823.5182 | FALSE | TRUE | 96.1624 | 0 | 0 | 0.10964 | FALSE | FALSE | 1823.5182 | 0 | 19.0455 | 0 | 19.0654 | 0 | 1 | 3 | 0 | 0 | 4.2986 | 1.368 | 4.2986
530 | 0 | 0 | 44.375 | 3 | 0.52617 | 0 | 317.7454 | FALSE | 1173.1162 | 1903.9675 | 0 | 18.8572 | 18.8572 | 566.7219 | 153.5 | 18.8572 | 0.93043 | 31.0275 | 101.6499 | 20.2673 | 7.072 | 0 | 0 | -22.8044 | 57.2392 | 1903.9675 | FALSE | TRUE | 96.1533 | 0 | 0 | 0.099549 | FALSE | FALSE | 1903.9675 | 0 | 20.2673 | 0 | 20.2871 | 0 | 1 | 3 | 0 | 0 | 4.5635 | 1.4523 | 4.5635
531 | 0 | 0 | 46.25 | 3 | 0.50205 | 0 | 331.1713 | FALSE | 1222.6845 | 1984.4169 | 0 | 19.1284 | 19.1284 | 551.5664 | 149.395 | 19.1284 | 0.92902 | 31.0638 | 99.081 | 20.5898 | 7.0324 | 0 | 0 | -22.8044 | 57.3421 | 1984.4169 | FALSE | TRUE | 96.1443 | 0 | 0 | 0.092602 | FALSE | FALSE | 1984.4169 | 0 | 20.5898 | 0 | 20.6097 | 0 | 1 | 3 | 0 | 0 | 4.6836 | 1.4905 | 4.6836
532 | 0 | 0 | 48.125 | 3 | 0.59064 | 0 | 344.5972 | FALSE | 1272.2527 | 2064.8662 | 0 | 22.6622 | 22.6622 | 628.0026 | 170.0982 | 22.6622 | 0.93253 | 31.1013 | 112.3881 | 24.3019 | 7.5833 | 0 | 0 | -22.8044 | 57.4537 | 2064.8662 | FALSE | TRUE | 96.1352 | 0 | 0 | 0.082598 | FALSE | FALSE | 2064.8662 | 0 | 24.3019 | 0 | 24.3218 | 0 | 1 | 3 | 0 | 0 | 5.3775 | 1.7113 | 5.3775
533 | 0 | 0 | 50 | 3 | 0.26041 | 0 | 358.023 | FALSE | 1321.821 | 2145.3155 | 0 | 13.6749 | 13.6749 | 364.7418 | 98.7925 | 13.6749 | 0.91103 | 31.1435 | 66.8144 | 15.0103 | 5.9442 | 0 | 0 | -22.8044 | 57.578 | 2145.3155 | FALSE | TRUE | 96.1262 | 0 | 0 | 0.072757 | FALSE | FALSE | 2145.3155 | 0 | 15.0103 | 0 | 15.0153 | 0 | 1 | 0 | 0 | 0 | 3.911 | 1.2446 | 3.911
534 | 0 | 0 | 50 | 3 | -0.069777 | 0 | 358.023 | FALSE | 1321.821 | 2145.3155 | 0 | 3.63 | 3.63 | 96.8217 | 26.2247 | 3.63 | 0.79305 | 31.1771 | 20.3748 | 4.5773 | 4.2166 | 0 | 0 | -22.8044 | 57.6101 | 2145.3155 | FALSE | TRUE | 96.1171 | 0 | 0 | 0.063939 | FALSE | FALSE | 2145.3155 | 0 | 4.5773 | 0 | 4.5773 | 0 | 1 | 0 | 0 | 0 | 2.2368 | 0.71184 | 2.2368
535 | 0 | 0 | 50 | 3 | 0.018696 | 0 | 358.023 | FALSE | 1321.821 | 2145.3155 | 0 | 6.3215 | 6.3215 | 168.6102 | 45.6691 | 6.3215 | 0.85743 | 31.1979 | 32.8174 | 7.3727 | 4.6787 | 0 | 0 | -22.8044 | 57.6592 | 2145.3155 | FALSE | TRUE | 96.1081 | 0 | 0 | 0.052598 | FALSE | FALSE | 2145.3155 | 0 | 7.3727 | 0 | 7.3727 | 0 | 1 | 0 | 0 | 0 | 2.68 | 0.85286 | 2.68
536 | 0 | 0 | 50 | 3 | -0.0050079 | 0 | 358.023 | FALSE | 1321.821 | 2145.3155 | 0 | 5.6004 | 5.6004 | 149.3763 | 40.4595 | 5.6004 | 0.84553 | 31.2228 | 29.4831 | 6.6236 | 4.5543 | 0 | 0 | -22.8044 | 57.689 | 2145.3155 | FALSE | TRUE | 96.099 | 0 | 0 | 0.036925 | FALSE | FALSE | 2145.3155 | 0 | 6.6236 | 0 | 6.6236 | 0 | 1 | 0 | 0 | 0 | 2.5604 | 0.81481 | 2.5604
537 | 0 | 0 | 50 | 3 | 0.0013354 | 0 | 358.023 | FALSE | 1321.821 | 2145.3155 | 0 | 5.7934 | 5.7934 | 154.5234 | 41.8536 | 5.7934 | 0.84899 | 31.2467 | 30.3747 | 6.8239 | 4.5869 | 0 | 0 | -22.8044 | 57.7188 | 2145.3155 | FALSE | TRUE | 96.09 | 0 | 0 | 0.020967 | FALSE | FALSE | 2145.3155 | 0 | 6.8239 | 0 | 6.8239 | 0 | 1 | 0 | 0 | 0 | 2.5919 | 0.82484 | 2.5919
538 | 0 | 0 | 50 | 3 | -0.00033386 | 0 | 358.023 | FALSE | 1321.821 | 2145.3155 | 0 | 5.7426 | 5.7426 | 153.1689 | 41.4867 | 5.7426 | 0.84812 | 31.2708 | 30.1394 | 6.771 | 4.5776 | 0 | 0 | -22.8044 | 57.7485 | 2145.3155 | FALSE | TRUE | 96.0809 | 0 | 0 | 0.026367 | FALSE | FALSE | 2145.3155 | 0 | 6.771 | 0 | 6.771 | 0 | 1 | 0 | 0 | 0 | 2.5832 | 0.82205 | 2.5832
539 | 0 | 0 | 50 | 3 | 2.1792e-10 | 0 | 358.023 | FALSE | 1321.821 | 2145.3155 | 0 | 5.7528 | 5.7528 | 153.4398 | 41.5601 | 5.7528 | 0.84831 | 31.2949 | 30.1858 | 6.7814 | 4.5788 | 0 | 0 | -22.8044 | 57.7783 | 2145.3155 | FALSE | TRUE | 96.0719 | 0 | 0 | 0.025318 | FALSE | FALSE | 2145.3155 | 0 | 6.7814 | 0 | 6.7814 | 0 | 1 | 0 | 0 | 0 | 2.5845 | 0.82247 | 2.5845
540 | 0 | 0 | 50 | 3 | 0.00033386 | 0 | 358.023 | FALSE | 1321.821 | 2145.3155 | 0 | 5.7629 | 5.7629 | 153.7107 | 41.6334 | 5.7629 | 0.8485 | 31.319 | 30.2322 | 6.7919 | 4.5801 | 0 | 0 | -22.8044 | 57.808 | 2145.3155 | FALSE | TRUE | 96.0628 | 0 | 0 | 0.041179 | FALSE | FALSE | 2145.3155 | 0 | 6.7919 | 0 | 6.7919 | 0 | 1 | 0 | 0 | 0 | 2.5858 | 0.82289 | 2.5858
541 | 0 | 0 | 50 | 3 | -0.0013354 | 0 | 358.023 | FALSE | 1321.821 | 2145.3155 | 0 | 5.7122 | 5.7122 | 152.3562 | 41.2666 | 5.7122 | 0.84762 | 31.3431 | 29.9969 | 6.739 | 4.5708 | 0 | 0 | -22.8044 | 57.8378 | 2145.3155 | FALSE | TRUE | 96.0538 | 0 | 0 | 0.045777 | FALSE | FALSE | 2145.3155 | 0 | 6.739 | 0 | 6.739 | 0 | 1 | 0 | 0 | 0 | 2.5771 | 0.82011 | 2.5771
542 | 0 | 0 | 50 | 3 | 0.0050079 | 0 | 358.023 | FALSE | 1321.821 | 2145.3155 | 0 | 5.9051 | 5.9051 | 157.5033 | 42.6607 | 5.9051 | 0.85097 | 31.3672 | 30.8885 | 6.9393 | 4.6034 | 0 | 0 | -22.8044 | 57.8778 | 2145.3155 | FALSE | TRUE | 96.0447 | 0 | 0 | 0.034692 | FALSE | FALSE | 2145.3155 | 0 | 6.9393 | 0 | 6.9393 | 0 | 1 | 0 | 0 | 0 | 2.6085 | 0.8301 | 2.6085
543 | 0 | 0 | 50 | 3 | -0.018696 | 0 | 358.023 | FALSE | 1321.821 | 2145.3155 | 0 | 5.184 | 5.184 | 138.2694 | 37.4511 | 5.184 | 0.83744 | 31.3915 | 27.5543 | 6.1903 | 4.4791 | 0 | 0 | -22.8044 | 57.9076 | 2145.3155 | FALSE | TRUE | 96.0357 | 0 | 0 | 0.033928 | FALSE | FALSE | 2145.3155 | 0 | 6.1903 | 0 | 6.1903 | 0 | 1 | 0 | 0 | 0 | 2.4891 | 0.7921 | 2.4891
544 | 0 | 0 | 50 | 3 | 0.069776 | 0 | 358.023 | FALSE | 1321.821 | 2145.3155 | 0 | 7.8755 | 7.8755 | 210.0578 | 56.8954 | 7.8755 | 0.87648 | 31.4148 | 39.9961 | 8.9854 | 4.9405 | 0 | 0 | -22.8044 | 57.9965 | 2145.3155 | FALSE | TRUE | 96.0266 | 0 | 0 | 0.024173 | FALSE | FALSE | 2145.3155 | 0 | 8.9854 | 0 | 8.9854 | 0 | 1 | 0 | 0 | 0 | 2.9336 | 0.93356 | 2.9336
545 | 0 | 0 | 50 | 3 | -0.26041 | 0 | 358.023 | FALSE | 1321.821 | 2145.3155 | 0 | -2.1694 | -2.1694 | -57.8617 | -15.6722 | -2.1694 | 0.77972 | 31.4417 | -7.5292 | -1.6915 | 8.143 | -17.5163 | 2 | -5.2881 | 58.0395 | 2145.3155 | FALSE | TRUE | 96.0211 | 0.36601 | 0 | 0.029064 | FALSE | FALSE | 2145.3155 | 0 | -1.6915 | 0 | -1.3205 | 0 | 1 | 0 | 0 | 0 | 1.3064 | 0.41573 | 1.3064
546 | 0 | 0 | 48.125 | 3 | -0.59064 | 0 | 344.5972 | FALSE | 1272.2527 | 2064.8662 | 0 | -11.9267 | -11.9267 | -330.5053 | -89.5193 | -11.9267 | 0.9312 | 31.4549 | -51.3618 | -11.1061 | 38.1575 | -43.9115 | 2 | 21.1071 | 58.0184 | 2064.8662 | FALSE | TRUE | 96.0242 | 0.91755 | 0 | 0.033705 | FALSE | FALSE | 2064.8662 | 0 | -11.1061 | 2.5672 | -7.6015 | 0 | 0 | 0 | 0 | 0 | 0 | 0 | 0
547 | 0 | 0 | 46.25 | 3 | -0.50204 | 0 | 331.1713 | FALSE | 1222.6845 | 1984.4169 | 0 | -9.1268 | -9.1268 | -263.1701 | -71.2812 | -9.1268 | 0.9236 | 31.4775 | -40.564 | -8.4295 | 30.7172 | -33.8065 | 2 | 11.0021 | 58.048 | 1984.4169 | FALSE | TRUE | 96.0306 | 0.7064 | 0 | 0.039155 | FALSE | FALSE | 1984.4169 | 0 | -8.4295 | 0.50518 | -7.1981 | 0 | 0 | 0 | 0 | 0 | 0 | 0 | 0
548 | 0 | 0 | 44.375 | 3 | -0.5262 | 0 | 317.7454 | FALSE | 1173.1162 | 1903.9675 | 0 | -9.5562 | -9.5562 | -287.1958 | -77.7887 | -9.5562 | 0.92735 | 31.4968 | -44.4468 | -8.8619 | 33.3419 | -37.2944 | 2 | 14.49 | 58.0245 | 1903.9675 | FALSE | TRUE | 96.0356 | 0.77929 | 0 | 0.024828 | FALSE | FALSE | 1903.9675 | 0 | -8.8619 | 1.2554 | -6.8074 | 0 | 0 | 0 | 0 | 0 | 0 | 0 | 0
549 | 0 | 0 | 42.5 | 3 | -0.51815 | 0 | 304.3196 | FALSE | 1123.5479 | 1823.5182 | 0 | -9.0807 | -9.0807 | -284.9442 | -77.1788 | -9.0807 | 0.92753 | 31.516 | -44.1071 | -8.4226 | 33.0717 | -33.8065 | 2 | 11.0021 | 58.0889 | 1823.5182 | FALSE | TRUE | 96.0407 | 0.7064 | 0 | 0.028094 | FALSE | FALSE | 1823.5182 | 0 | -8.4226 | 1.2673 | -6.429 | 0 | 0 | 0 | 0 | 0 | 0 | 0 | 0
550 | 0 | 0 | 40.625 | 3 | -0.5262 | 0 | 290.8937 | FALSE | 1073.9796 | 1743.0689 | 0 | -9.0055 | -9.0055 | -295.6281 | -80.0726 | -9.0055 | 0.92926 | 31.5341 | -45.846 | -8.3684 | 34.2266 | -34.974 | 2 | 12.1696 | 58.1594 | 1743.0689 | FALSE | TRUE | 96.0453 | 0.7308 | 0 | 0.043003 | FALSE | FALSE | 1743.0689 | 0 | -8.3684 | 1.5554 | -6.0624 | 0 | 0 | 0 | 0 | 0 | 0 | 0 | 0
551 | 0 | 0 | 38.75 | 3 | -0.50204 | 0 | 277.4679 | FALSE | 1024.4113 | 1662.6195 | 0 | -8.1368 | -8.1368 | -280.0348 | -75.8491 | -8.1368 | 0.92786 | 31.5517 | -43.3624 | -7.5498 | 32.4867 | -33.8065 | 2 | 11.0021 | 58.2229 | 1662.6195 | FALSE | TRUE | 96.0499 | 0.7064 | 0 | 0.046714 | FALSE | FALSE | 1662.6195 | 0 | -7.5498 | 1.1165 | -5.707 | 0 | 0 | 0 | 0 | 0 | 0 | 0 | 0
552 | 0 | 0 | 36.875 | 3 | -0.59064 | 0 | 264.042 | FALSE | 974.843 | 1582.1702 | 0 | -9.8381 | -9.8381 | -355.8023 | -96.3711 | -9.8381 | 0.93569 | 31.568 | -55.5598 | -9.2054 | 40.8114 | -43.9115 | 2 | 21.1071 | 58.2402 | 1582.1702 | FALSE | TRUE | 96.0563 | 0.91755 | 0 | 0.063136 | FALSE | FALSE | 1582.1702 | 0 | -9.2054 | 2.9057 | -5.3623 | 0 | 0 | 0 | 0 | 0 | 0 | 0 | 0
553 | 0 | 0 | 35 | 3 | -0.26041 | 0 | 250.6161 | FALSE | 925.2747 | 1501.7209 | 0 | -2.4038 | -2.4038 | -91.5911 | -24.808 | -2.4038 | 0.85866 | 31.5854 | -13.1248 | -2.064 | 11.6832 | -14.9554 | 2 | -7.849 | 58.3048 | 1501.7209 | FALSE | TRUE | 96.0589 | 0.3125 | 0 | 0.060839 | FALSE | FALSE | 1501.7209 | 0 | -2.064 | 0 | -1.7465 | 0 | 1 | 3 | 0 | 0 | 0.68051 | 0.21656 | 0.68051
554 | 0 | 0 | 35 | 3 | 0.069777 | 0 | 250.6161 | FALSE | 925.2747 | 1501.7209 | 0 | 4.6276 | 4.6276 | 176.3285 | 47.7596 | 4.6276 | 0.87397 | 31.5948 | 33.6702 | 5.295 | 4.2434 | 0 | 0 | -22.8044 | 58.3654 | 1501.7209 | FALSE | TRUE | 96.0528 | 0 | 0 | 0.054943 | FALSE | FALSE | 1501.7209 | 0 | 5.295 | 0 | 5.295 | 0 | 1 | 3 | 0 | 0 | 1.8026 | 0.57365 | 1.8026
555 | 0 | 0 | 35 | 3 | -0.018697 | 0 | 250.6161 | FALSE | 925.2747 | 1501.7209 | 0 | 2.7436 | 2.7436 | 104.5397 | 28.3152 | 2.7436 | 0.82185 | 31.6109 | 21.228 | 3.3383 | 3.7818 | 0 | 0 | -22.8044 | 58.4191 | 1501.7209 | FALSE | TRUE | 96.0438 | 0 | 0 | 0.052334 | FALSE | FALSE | 1501.7209 | 0 | 3.3383 | 0 | 3.3383 | 0 | 1 | 3 | 0 | 0 | 1.487 | 0.47321 | 1.487
556 | 0 | 0 | 35 | 3 | 0.0050097 | 0 | 250.6161 | FALSE | 925.2747 | 1501.7209 | 0 | 3.2484 | 3.2484 | 123.7754 | 33.5253 | 3.2484 | 0.84101 | 31.6244 | 24.5615 | 3.8625 | 3.9052 | 0 | 0 | -22.8044 | 58.4756 | 1501.7209 | FALSE | TRUE | 96.0347 | 0 | 0 | 0.056011 | FALSE | FALSE | 1501.7209 | 0 | 3.8625 | 0 | 3.8625 | 0 | 1 | 3 | 0 | 0 | 1.5708 | 0.49988 | 1.5708
557 | 0 | 0 | 35 | 3 | -0.0013421 | 0 | 250.6161 | FALSE | 925.2747 | 1501.7209 | 0 | 3.1132 | 3.1132 | 118.6214 | 32.1293 | 3.1132 | 0.83641 | 31.6387 | 23.668 | 3.722 | 3.8718 | 0 | 0 | -22.8044 | 58.5293 | 1501.7209 | FALSE | TRUE | 96.0257 | 0 | 0 | 0.054169 | FALSE | FALSE | 1501.7209 | 0 | 3.722 | 0 | 3.722 | 0 | 1 | 3 | 0 | 0 | 1.5478 | 0.49256 | 1.5478
558 | 0 | 0 | 35 | 3 | 0.00035874 | 0 | 250.6161 | FALSE | 925.2747 | 1501.7209 | 0 | 3.1494 | 3.1494 | 120.0015 | 32.5031 | 3.1494 | 0.83769 | 31.6528 | 23.9069 | 3.7596 | 3.8804 | 0 | 0 | -22.8044 | 58.583 | 1501.7209 | FALSE | TRUE | 96.0166 | 0 | 0 | 0.053806 | FALSE | FALSE | 1501.7209 | 0 | 3.7596 | 0 | 3.7596 | 0 | 1 | 3 | 0 | 0 | 1.5535 | 0.49436 | 1.5535
559 | 0 | 0 | 35 | 3 | -9.2845e-05 | 0 | 250.6161 | FALSE | 925.2747 | 1501.7209 | 0 | 3.1398 | 3.1398 | 119.6351 | 32.4039 | 3.1398 | 0.83736 | 31.6669 | 23.8432 | 3.7496 | 3.8777 | 0 | 0 | -22.8044 | 58.6367 | 1501.7209 | FALSE | TRUE | 96.0076 | 0 | 0 | 0.053976 | FALSE | FALSE | 1501.7209 | 0 | 3.7496 | 0 | 3.7496 | 0 | 1 | 3 | 0 | 0 | 1.5515 | 0.49373 | 1.5515
560 | 0 | 0 | 35 | 3 | 1.2644e-05 | 0 | 250.6161 | FALSE | 925.2747 | 1501.7209 | 0 | 3.142 | 3.142 | 119.7207 | 32.4271 | 3.142 | 0.83745 | 31.681 | 23.8577 | 3.7519 | 3.878 | 0 | 0 | -22.8044 | 58.6904 | 1501.7209 | FALSE | TRUE | 95.9985 | 0 | 0 | 0.053326 | FALSE | FALSE | 1501.7209 | 0 | 3.7519 | 0 | 3.7519 | 0 | 1 | 3 | 0 | 0 | 1.5514 | 0.49372 | 1.5514
561 | 0 | 0 | 35 | 3 | 4.2271e-05 | 0 | 250.6161 | FALSE | 925.2747 | 1501.7209 | 0 | 3.1426 | 3.1426 | 119.7448 | 32.4336 | 3.1426 | 0.83748 | 31.6951 | 23.8616 | 3.7525 | 3.8779 | 0 | 0 | -22.8044 | 58.7441 | 1501.7209 | FALSE | TRUE | 95.9895 | 0 | 0 | 0.055536 | FALSE | FALSE | 1501.7209 | 0 | 3.7525 | 0 | 3.7525 | 0 | 1 | 3 | 0 | 0 | 1.5512 | 0.49363 | 1.5512
562 | 0 | 0 | 35 | 3 | -0.00018173 | 0 | 250.6161 | FALSE | 925.2747 | 1501.7209 | 0 | 3.1379 | 3.1379 | 119.563 | 32.3843 | 3.1379 | 0.83733 | 31.7092 | 23.8299 | 3.7475 | 3.8765 | 0 | 0 | -22.8044 | 58.7978 | 1501.7209 | FALSE | TRUE | 95.9804 | 0 | 0 | 0.055695 | FALSE | FALSE | 1501.7209 | 0 | 3.7475 | 0 | 3.7475 | 0 | 1 | 3 | 0 | 0 | 1.55 | 0.49325 | 1.55
563 | 0 | 0 | 35 | 3 | 0.00068463 | 0 | 250.6161 | FALSE | 925.2747 | 1501.7209 | 0 | 3.1563 | 3.1563 | 120.266 | 32.5748 | 3.1563 | 0.83798 | 31.7233 | 23.9514 | 3.7666 | 3.8807 | 0 | 0 | -22.8044 | 58.8515 | 1501.7209 | FALSE | TRUE | 95.9714 | 0 | 0 | 0.05704 | FALSE | FALSE | 1501.7209 | 0 | 3.7666 | 0 | 3.7666 | 0 | 1 | 3 | 0 | 0 | 1.5527 | 0.49411 | 1.5527
564 | 0 | 0 | 35 | 3 | -0.0025568 | 0 | 250.6161 | FALSE | 925.2747 | 1501.7209 | 0 | 3.0873 | 3.0873 | 117.6358 | 31.8624 | 3.0873 | 0.83556 | 31.7374 | 23.4953 | 3.6949 | 3.8636 | 0 | 0 | -22.8044 | 58.9052 | 1501.7209 | FALSE | TRUE | 95.9623 | 0 | 0 | 0.052423 | FALSE | FALSE | 1501.7209 | 0 | 3.6949 | 0 | 3.6949 | 0 | 1 | 3 | 0 | 0 | 1.5407 | 0.49032 | 1.5407
565 | 0 | 0 | 35 | 3 | 0.0095426 | 0 | 250.6161 | FALSE | 925.2747 | 1501.7209 | 0 | 3.3449 | 3.3449 | 127.4535 | 34.5215 | 3.3449 | 0.84417 | 31.7515 | 25.1965 | 3.9624 | 3.9263 | 0 | 0 | -22.8044 | 58.9617 | 1501.7209 | FALSE | TRUE | 95.9533 | 0 | 0 | 0.045309 | FALSE | FALSE | 1501.7209 | 0 | 3.9624 | 0 | 3.9624 | 0 | 1 | 3 | 0 | 0 | 1.5833 | 0.50388 | 1.5833
566 | 0 | 0 | 35 | 3 | -0.035614 | 0 | 250.6161 | FALSE | 925.2747 | 1501.7209 | 0 | 2.3833 | 2.3833 | 90.8129 | 24.5972 | 2.3833 | 0.80416 | 31.7659 | 18.8463 | 2.9638 | 3.6909 | 0 | 0 | -22.8044 | 59.0154 | 1501.7209 | FALSE | TRUE | 95.9442 | 0 | 0 | 0.04558 | FALSE | FALSE | 1501.7209 | 0 | 2.9638 | 0 | 3.4438 | 0 | 1 | 3 | 0 | 0 | 1.4996 | 0.47724 | 1.4996
567 | 0 | 0 | 35 | 2 | 0.13291 | 0 | 250.6161 | TRUE | 925.2747 | 2292.8308 | 0 | 5.9721 | 5.9721 | 227.5578 | 61.6354 | 5.9721 | 0.84253 | 31.7788 | 29.522 | 7.0884 | 4.649 | 0 | 0 | -22.8044 | 59.0773 | 2292.8308 | FALSE | TRUE | 95.9352 | 0 | 0 | 0.046444 | FALSE | FALSE | 2292.8308 | 0 | 7.0884 | 0 | 7.5685 | 0 | 1 | 0 | 0 | 0 | 2.849 | 0.90664 | 2.849
568 | 0 | 0 | 35 | 2 | -0.49603 | 0 | 250.6161 | FALSE | 925.2747 | 2292.8308 | 0 | -7.4214 | -7.4214 | -282.7813 | -76.593 | -7.4214 | 0.92922 | 31.8047 | -28.7215 | -6.8962 | 47.8715 | -33.8065 | 2 | 11.0021 | 59.1075 | 2292.8308 | FALSE | TRUE | 95.9328 | 0.7064 | 0 | 0.049237 | FALSE | FALSE | 2292.8308 | 0 | -6.8962 | 0 | -6.1478 | 0 | 0 | 0 | 0 | 0 | 0 | 0 | 0
569 | 0 | 0 | 31.4286 | 2 | -1.125 | 0 | 225.043 | FALSE | 830.8589 | 2058.8684 | 0 | -18.8499 | -18.8499 | -799.8618 | -216.6473 | -18.8499 | 0.95134 | 31.8193 | -83.1741 | -17.9327 | 133.4732 | -48.5853 | 2 | 25.7809 | 59.1278 | 2058.8684 | FALSE | TRUE | 95.9401 | 1.0152 | 0 | 0.053224 | FALSE | FALSE | 2058.8684 | 0 | -17.9327 | 9.1786 | -7.571 | 0 | 0 | 0 | 0 | 0 | 0 | 0 | 0
570 | 0 | 0 | 27.8571 | 2 | -0.95648 | 0 | 199.47 | FALSE | 736.4432 | 1824.9061 | 0 | -13.983 | -13.983 | -669.4136 | -181.3146 | -13.983 | 0.94946 | 31.8446 | -69.4715 | -13.2763 | 111.8431 | -51.9008 | 2 | 29.0964 | 59.18 | 1824.9061 | FALSE | TRUE | 95.951 | 1.0845 | 0 | 0.050933 | FALSE | FALSE | 1824.9061 | 0 | -13.2763 | 5.5884 | -6.4355 | 0 | 0 | 0 | 0 | 0 | 0 | 0 | 0
571 | 0 | 0 | 24.2857 | 2 | -1.0015 | 0 | 173.8969 | FALSE | 642.0274 | 1590.9438 | 0 | -12.9603 | -12.9603 | -711.6963 | -192.7671 | -12.9603 | 0.95061 | 31.8641 | -73.9496 | -12.3202 | 118.8176 | -48.1885 | 2 | 25.3841 | 59.2359 | 1590.9438 | FALSE | TRUE | 95.9618 | 1.0069 | 0 | 0.047743 | FALSE | FALSE | 1590.9438 | 0 | -12.3202 | 5.746 | -5.3994 | 0 | 0 | 0 | 0 | 0 | 0 | 0 | 0
572 | 0 | 0 | 20.7143 | 2 | -0.98997 | 0 | 148.3238 | FALSE | 547.6116 | 1356.9815 | 0 | -10.9913 | -10.9913 | -707.6356 | -191.6673 | -10.9913 | 0.9509 | 31.8818 | -73.5497 | -10.4516 | 118.1176 | -47.6346 | 2 | 24.8303 | 59.2977 | 1356.9815 | FALSE | TRUE | 95.9718 | 0.99535 | 0 | 0.046293 | FALSE | FALSE | 1356.9815 | 0 | -10.4516 | 4.8382 | -4.4501 | 0 | 0 | 0 | 0 | 0 | 0 | 0 | 0
573 | 0 | 0 | 17.1429 | 2 | -0.99101 | 0 | 122.7508 | FALSE | 453.1958 | 1123.0192 | 0 | -9.1687 | -9.1687 | -713.2689 | -193.1931 | -9.1687 | 0.95135 | 31.8967 | -74.1701 | -8.7226 | 119.023 | -47.6346 | 2 | 24.8303 | 59.3685 | 1123.0192 | FALSE | TRUE | 95.9816 | 0.99535 | 0 | 0.046802 | FALSE | FALSE | 1123.0192 | 0 | -8.7226 | 3.9846 | -3.5747 | 0 | 0 | 0 | 0 | 0 | 0 | 0 | 0
574 | 0 | 0 | 13.5714 | 2 | -0.99835 | 0 | 97.1777 | FALSE | 358.78 | 889.0568 | 0 | -7.3629 | -7.3629 | -723.5211 | -195.97 | -7.3629 | 0.95186 | 31.909 | -75.2767 | -7.0084 | 120.6933 | -45.518 | 2 | 22.7136 | 59.4015 | 889.0568 | FALSE | TRUE | 95.9911 | 0.95112 | 0 | 0.039669 | FALSE | FALSE | 889.0568 | 0 | -7.0084 | 3.19 | -2.7605 | 0 | 0 | 0 | 0 | 0 | 0 | 0 | 0
575 | 0 | 0 | 10 | 2 | -0.96795 | 0 | 71.6046 | FALSE | 264.3642 | 655.0945 | 0 | -5.2688 | -5.2688 | -702.6555 | -190.3184 | -5.2688 | 0.95188 | 31.9188 | -73.1077 | -5.0153 | 117.2107 | -45.518 | 2 | 22.7136 | 59.4378 | 750 | FALSE | TRUE | 96.0001 | 0.95112 | 0 | 0.032151 | FALSE | FALSE | 750 | 0 | -5.0153 | 1.749 | -2.3004 | 0 | 1 | 0 | 0 | 0 | 0.24292 | 0.077304 | 0.24292
576 | 0 | 0 | 6.6667 | 2 | -0.88381 | 0 | 47.7364 | FALSE | 176.2428 | 436.7297 | 0 | -3.1868 | -3.1868 | -637.4923 | -172.6685 | -3.1868 | 0.95111 | 31.9258 | -66.2743 | -3.031 | 106.3943 | -31.0486 | 2 | 8.2442 | 59.4517 | 750 | FALSE | TRUE | 96.0062 | 0.64878 | 0 | 0.022343 | FALSE | FALSE | 750 | 0 | -3.031 | 0.081851 | -2.3004 | 0 | 1 | 0 | 0 | 0 | 0.24289 | 0.077296 | 0.24289
577 | 0 | 0 | 3.3333 | 2 | -1.0524 | 0 | 23.8682 | FALSE | 88.1214 | 218.3648 | 0 | -1.9419 | -1.9419 | -776.9297 | -210.436 | -1.9419 | 0.95354 | 31.9301 | -80.9766 | -1.8517 | 129.4594 | -35.7 | 2 | 12.8956 | 59.4657 | 750 | FALSE | TRUE | 96.0104 | 0.74597 | 0 | 0.010448 | FALSE | FALSE | 750 | 0 | -1.8517 | 0 | -1.1057 | 0 | 1 | 0 | 0 | 0 | 0.24287 | 0.077288 | 0.24287
578 | 0 | 0 | 0 | 2 | 0 | 0 | 0 | FALSE | 0 | 0 | 0 | 0 | 0 | 0 | 0 | 0 | 1 | 31.9326 | 0 | 0 | 0 | 0 | 0 | -22.8044 | 59.4713 | 750 | FALSE | TRUE | 96.0085 | 0 | 0 | 0.0068743 | TRUE | TRUE | 750 | 0 | 0 | 0 | 0 | 0 | 1 | 0 | 0 | 0 | 0.24286 | 0.077285 | 0.24286
579 | 0 | 0 | 0 | 0 | 0 | 0 | 0 | TRUE | 0 | 0 | 0 | 0 | 0 | 0 | 0 | 0 | 1 | 31.9326 | 0 | 0 | 0 | 0 | 0 | -22.8044 | 59.4769 | 750 | FALSE | TRUE | 95.9994 | 0 | 0 | 0.0027619 | TRUE | TRUE | 750 | 0 | 0 | 0 | 0 | 0 | 1 | 0 | 0 | 0 | 0.24285 | 0.077282 | 0.24285
580 | 0 | 0 | 0 | 0 | 0 | 0 | 0 | FALSE | 0 | 0 | 0 | 0 | 0 | 0 | 0 | 0 | 1 | 31.9326 | 0 | 0 | 0 | 0 | 0 | -22.8044 | 59.4825 | 750 | FALSE | TRUE | 95.9904 | 0 | 0 | 0.0032064 | TRUE | TRUE | 750 | 0 | 0 | 0 | 0 | 0 | 1 | 0 | 0 | 0 | 0.24284 | 0.077279 | 0.24284
581 | 0 | 0 | 0 | 0 | 0 | 0 | 0 | FALSE | 0 | 0 | 0 | 0 | 0 | 0 | 0 | 0 | 1 | 31.9326 | 0 | 0 | 0 | 0 | 0 | -22.8044 | 59.4881 | 750 | FALSE | TRUE | 95.9813 | 0 | 0 | 0.0040333 | TRUE | TRUE | 750 | 0 | 0 | 0 | 0 | 0 | 1 | 0 | 0 | 0 | 0.24283 | 0.077276 | 0.24283
582 | 0 | 0 | 0 | 0 | 0 | 0 | 0 | FALSE | 0 | 0 | 0 | 0 | 0 | 0 | 0 | 0 | 1 | 31.9326 | 0 | 0 | 0 | 0 | 0 | -22.8044 | 59.4937 | 750 | FALSE | TRUE | 95.9723 | 0 | 0 | 0.0048633 | TRUE | TRUE | 750 | 0 | 0 | 0 | 0 | 0 | 1 | 0 | 0 | 0 | 0.24282 | 0.077273 | 0.24282
583 | 0 | 0 | 0 | 0 | 0 | 0 | 0 | FALSE | 0 | 0 | 0 | 0 | 0 | 0 | 0 | 0 | 1 | 31.9326 | 0 | 0 | 0 | 0 | 0 | -22.8044 | 59.4993 | 750 | FALSE | TRUE | 95.9632 | 0 | 0 | 0.0058065 | TRUE | TRUE | 750 | 0 | 0 | 0 | 0 | 0 | 1 | 0 | 0 | 0 | 0.24281 | 0.077269 | 0.24281
584 | 0 | 0 | 0 | 0 | 0 | 0 | 0 | FALSE | 0 | 0 | 0 | 0 | 0 | 0 | 0 | 0 | 1 | 31.9326 | 0 | 0 | 0 | 0 | 0 | -22.8044 | 59.5049 | 750 | FALSE | TRUE | 95.9542 | 0 | 0 | 0.0056455 | TRUE | TRUE | 750 | 0 | 0 | 0 | 0 | 0 | 1 | 0 | 0 | 0 | 0.2428 | 0.077266 | 0.2428
585 | 0 | 0 | 0 | 0 | 0 | 0 | 0 | FALSE | 0 | 0 | 0 | 0 | 0 | 0 | 0 | 0 | 1 | 31.9326 | 0 | 0 | 0 | 0 | 0 | -22.8044 | 59.5106 | 750 | FALSE | TRUE | 95.9451 | 0 | 0 | 0.0055518 | TRUE | TRUE | 750 | 0 | 0 | 0 | 0 | 0 | 1 | 0 | 0 | 0 | 0.24279 | 0.077263 | 0.24279
586 | 0 | 0 | 0 | 0 | 0 | 0 | 0 | FALSE | 0 | 0 | 0 | 0 | 0 | 0 | 0 | 0 | 1 | 31.9326 | 0 | 0 | 0 | 0 | 0 | -22.8044 | 59.5162 | 750 | FALSE | TRUE | 95.9361 | 0 | 0 | 0.0051744 | TRUE | TRUE | 750 | 0 | 0 | 0 | 0 | 0 | 1 | 0 | 0 | 0 | 0.24278 | 0.07726 | 0.24278
587 | 0 | 0 | 0 | 0 | 0 | 0 | 0 | FALSE | 0 | 0 | 0 | 0 | 0 | 0 | 0 | 0 | 1 | 31.9326 | 0 | 0 | 0 | 0 | 0 | -22.8044 | 59.5218 | 750 | FALSE | TRUE | 95.927 | 0 | 0 | 0.005161 | TRUE | TRUE | 750 | 0 | 0 | 0 | 0 | 0 | 1 | 0 | 0 | 0 | 0.24277 | 0.077257 | 0.24277
588 | 0 | 0 | 0 | 0 | 0 | 0 | 0 | FALSE | 0 | 0 | 0 | 0 | 0 | 0 | 0 | 0 | 1 | 31.9326 | 0 | 0 | 0 | 0 | 0 | -22.8044 | 59.5274 | 750 | FALSE | TRUE | 95.918 | 0 | 0 | 0.0070804 | TRUE | TRUE | 750 | 0 | 0 | 0 | 0 | 0 | 1 | 0 | 0 | 0 | 0.24276 | 0.077254 | 0.24276
589 | 0 | 0 | 0 | 0 | 0 | 0 | 0 | FALSE | 0 | 0 | 0 | 0 | 0 | 0 | 0 | 0 | 1 | 31.9326 | 0 | 0 | 0 | 0 | 0 | -22.8044 | 59.533 | 750 | FALSE | TRUE | 95.9089 | 0 | 0 | 0.0082515 | TRUE | TRUE | 750 | 0 | 0 | 0 | 0 | 0 | 1 | 0 | 0 | 0 | 0.24275 | 0.077251 | 0.24275
590 | 0 | 0 | 0 | 0 | 0 | 0 | 0 | FALSE | 0 | 0 | 0 | 0 | 0 | 0 | 0 | 0 | 1 | 31.9326 | 0 | 0 | 0 | 0 | 0 | -22.8044 | 59.5386 | 750 | FALSE | TRUE | 95.8999 | 0 | 0 | 0.010841 | TRUE | TRUE | 750 | 0 | 0 | 0 | 0 | 0 | 1 | 0 | 0 | 0 | 0.24274 | 0.077247 | 0.24274
591 | 0 | 0 | 0 | 0 | 0 | 0 | 0 | FALSE | 0 | 0 | 0 | 0 | 0 | 0 | 0 | 0 | 1 | 31.9326 | 0 | 0 | 0 | 0 | 0 | -22.8044 | 59.5442 | 750 | FALSE | TRUE | 95.8908 | 0 | 0 | 0.0099941 | TRUE | TRUE | 750 | 0 | 0 | 0 | 0 | 0 | 1 | 0 | 0 | 0 | 0.24273 | 0.077244 | 0.24273
592 | 0 | 0 | 0 | 1 | 0 | 0 | 0 | TRUE | 0 | 0 | 0 | 0 | 0 | 0 | 0 | 0 | 1 | 31.9326 | 0 | 0 | 0 | 0 | 0 | -22.8044 | 59.5499 | 750 | FALSE | TRUE | 95.8818 | 0 | 0 | 0.0011873 | TRUE | TRUE | 750 | 0 | 0 | 0 | 0 | 0 | 1 | 0 | 0 | 0 | 0.24272 | 0.077241 | 0.24272
593 | 0 | 0 | 0 | 1 | 0 | 0 | 0 | FALSE | 0 | 0 | 0 | 0 | 0 | 0 | 0 | 0 | 1 | 31.9326 | 0 | 0 | 0 | 0 | 0 | -22.8044 | 59.5555 | 750 | FALSE | TRUE | 95.8727 | 0 | 0 | -0.0046564 | TRUE | TRUE | 750 | 0 | 0 | 0 | 0 | 0 | 1 | 0 | 0 | 0 | 0.24271 | 0.077238 | 0.24271
594 | 0 | 0 | 0 | 1 | 0 | 0 | 0 | FALSE | 0 | 0 | 0 | 0 | 0 | 0 | 0 | 0 | 1 | 31.9326 | 0 | 0 | 0 | 0 | 0 | -22.8044 | 59.5611 | 750 | FALSE | TRUE | 95.8637 | 0 | 0 | -0.018287 | TRUE | TRUE | 750 | 0 | 0 | 0 | 0 | 0 | 1 | 0 | 0 | 0 | 0.2427 | 0.077235 | 0.2427
595 | 0 | 0 | 0 | 1 | 0 | 0 | 0 | FALSE | 0 | 0 | 0 | 0 | 0 | 0 | 0 | 0 | 1 | 31.9326 | 0 | 0 | 0 | 0 | 0 | -22.8044 | 59.5667 | 750 | FALSE | TRUE | 95.8546 | 0 | 0 | -0.014578 | TRUE | TRUE | 750 | 0 | 0 | 0 | 0 | 0 | 1 | 0 | 0 | 0 | 0.24269 | 0.077232 | 0.24269
596 | 0 | 0 | 0 | 1 | 0.51815 | 0 | 0 | FALSE | 0 | 0 | 0 | 0 | 0 | 0 | 0 | 0 | 1 | 31.9326 | 0 | 0 | 0 | 0 | 0 | -22.8044 | 59.515 | 750 | FALSE | TRUE | 95.8456 | 0 | 0 | -0.024824 | TRUE | TRUE | 750 | 0 | 0 | 0 | 0 | 0 | 1 | 0 | 0 | 0 | 0.24278 | 0.077261 | 0.24278
597 | 0 | 0 | 3.75 | 1 | 1.1912 | 0 | 26.8517 | FALSE | 99.1366 | 464.4549 | 0 | 2.9353 | 2.9353 | 1043.8806 | 282.7412 | 2.9353 | 0.92835 | 31.9326 | 65.008 | 3.1618 | 4.6577 | 0 | 0 | -22.8044 | 59.4885 | 750 | FALSE | TRUE | 95.8365 | 0 | 0 | -0.026196 | FALSE | FALSE | 750 | 0 | 3.1618 | 0 | 3.1864 | 0 | 1 | 0 | 0 | 0 | 0.24283 | 0.077276 | 0.24283
598 | 0 | 0 | 7.5 | 1 | 0.96688 | 0 | 53.7035 | FALSE | 198.2732 | 928.9097 | 0 | 4.8642 | 4.8642 | 864.9307 | 234.2716 | 4.8642 | 0.9157 | 31.9384 | 54.6079 | 5.312 | 4.6033 | 0 | 0 | -22.8044 | 59.4309 | 928.9097 | FALSE | TRUE | 95.8275 | 0 | 0 | -0.017831 | FALSE | FALSE | 928.9097 | 0 | 5.312 | 0 | 5.6295 | 0 | 1 | 3 | 0 | 0 | 1.5362 | 0.48887 | 1.5362
599 | 0 | 0 | 11.25 | 1 | 1.1912 | 0 | 80.5552 | FALSE | 297.4097 | 1393.3646 | 0 | 8.8629 | 8.8629 | 1050.6339 | 284.5704 | 8.8629 | 0.91893 | 31.9498 | 66.0991 | 9.6447 | 5.3584 | 0 | 0 | -22.8044 | 59.464 | 1393.3646 | FALSE | TRUE | 95.8184 | 0 | 0 | -0.01143 | FALSE | FALSE | 1393.3646 | 0 | 9.6447 | 0 | 10.3066 | 0 | 1 | 3 | 0 | 0 | 2.5533 | 0.81255 | 2.5533
600 | 0 | 0 | 15 | 1 | 0.51814 | 0 | 107.4069 | FALSE | 396.5463 | 1857.8195 | 0 | 5.7211 | 5.7211 | 508.6504 | 137.771 | 5.7211 | 0.86735 | 31.9696 | 33.9044 | 6.5961 | 4.4975 | 0 | 0 | -22.8044 | 59.4229 | 1857.8195 | FALSE | TRUE | 95.8094 | 0 | 0 | 0.0060663 | FALSE | FALSE | 1857.8195 | 0 | 6.5961 | 0 | 6.7616 | 0 | 1 | 3 | 0 | 0 | 2.2949 | 0.73033 | 2.2949
601 | 0 | 0 | 15 | 1 | -0.1388 | 0 | 107.4069 | FALSE | 396.5463 | 1857.8195 | 0 | -0.27449 | -0.27449 | -24.4044 | -6.6101 | -0.27449 | 0.62941 | 31.9906 | -0.88803 | -0.17277 | 5.7221 | 0 | 0 | -22.8044 | 59.4292 | 1857.8195 | FALSE | TRUE | 95.8003 | 0 | 0 | 0.018551 | FALSE | FALSE | 1857.8195 | 0 | -0.17277 | 0 | -0.17277 | 0 | 1 | 3 | 0 | 0 | 1.2003 | 0.38199 | 1.2003
602 | 0 | 0 | 15 | 1 | 0.03707 | 0 | 107.4069 | FALSE | 396.5463 | 1857.8195 | 0 | 1.3306 | 1.3306 | 118.3013 | 32.0426 | 1.3306 | 0.65325 | 31.9934 | 10.4699 | 2.0369 | 3.6305 | 0 | 0 | -22.8044 | 59.487 | 1857.8195 | FALSE | TRUE | 95.7913 | 0 | 0 | 0.036445 | FALSE | FALSE | 1857.8195 | 0 | 2.0369 | 0 | 2.0369 | 0 | 1 | 3 | 0 | 0 | 1.5459 | 0.49195 | 1.5459
603 | 0 | 0 | 15 | 1 | -0.0094761 | 0 | 107.4069 | FALSE | 396.5463 | 1857.8195 | 0 | 0.90581 | 0.90581 | 80.5332 | 21.8129 | 0.90581 | 0.56763 | 32.0061 | 8.2023 | 1.5958 | 3.5464 | 0 | 0 | -22.8044 | 59.537 | 1857.8195 | FALSE | TRUE | 95.7822 | 0 | 0 | 0.040831 | FALSE | FALSE | 1857.8195 | 0 | 1.5958 | 0 | 1.5958 | 0 | 1 | 3 | 0 | 0 | 1.4761 | 0.46976 | 1.4761
604 | 0 | 0 | 15 | 1 | 0.00083496 | 0 | 107.4069 | FALSE | 396.5463 | 1857.8195 | 0 | 0.99991 | 0.99991 | 88.8998 | 24.079 | 0.99991 | 0.59046 | 32.0169 | 8.7044 | 1.6935 | 3.5648 | 0 | 0 | -22.8044 | 59.587 | 1857.8195 | FALSE | TRUE | 95.7732 | 0 | 0 | 0.055156 | FALSE | FALSE | 1857.8195 | 0 | 1.6935 | 0 | 1.6935 | 0 | 1 | 3 | 0 | 0 | 1.491 | 0.47449 | 1.491
605 | 0 | 0 | 15 | 1 | 0.0061363 | 0 | 107.4069 | FALSE | 396.5463 | 1857.8195 | 0 | 1.0483 | 1.0483 | 93.2014 | 25.2442 | 1.0483 | 0.6012 | 32.0283 | 8.9625 | 1.7437 | 3.5742 | 0 | 0 | -22.8044 | 59.6398 | 1857.8195 | FALSE | TRUE | 95.7641 | 0 | 0 | 0.065695 | FALSE | FALSE | 1857.8195 | 0 | 1.7437 | 0 | 1.7437 | 0 | 1 | 3 | 0 | 0 | 1.4984 | 0.47685 | 1.4984
606 | 0 | 0 | 15 | 1 | -0.02538 | 0 | 107.4069 | FALSE | 396.5463 | 1857.8195 | 0 | 0.76066 | 0.76066 | 67.6283 | 18.3175 | 0.76066 | 0.52643 | 32.0398 | 7.4271 | 1.4449 | 3.5173 | 0 | 0 | -22.8044 | 59.6898 | 1857.8195 | FALSE | TRUE | 95.7551 | 0 | 0 | 0.064995 | FALSE | FALSE | 1857.8195 | 0 | 1.4449 | 0 | 1.4449 | 0 | 1 | 3 | 0 | 0 | 1.4511 | 0.46178 | 1.4511
607 | 0 | 0 | 15 | 1 | 0.095384 | 0 | 107.4069 | FALSE | 396.5463 | 1857.8195 | 0 | 1.8628 | 1.8628 | 165.6191 | 44.8589 | 1.8628 | 0.71941 | 32.0498 | 13.3096 | 2.5894 | 3.7345 | 0 | 0 | -22.8044 | 59.7471 | 1857.8195 | FALSE | TRUE | 95.746 | 0 | 0 | 0.058474 | FALSE | FALSE | 1857.8195 | 0 | 2.5894 | 0 | 2.5894 | 0 | 1 | 3 | 0 | 0 | 1.6304 | 0.51886 | 1.6304
608 | 0 | 0 | 15 | 1 | -0.35616 | 0 | 107.4069 | FALSE | 396.5463 | 1857.8195 | 0 | -2.2582 | -2.2582 | -200.771 | -54.38 | -2.2582 | 0.92248 | 32.0642 | -10.7075 | -2.0831 | 43.6725 | -18.4331 | 2 | -4.3713 | 59.7955 | 1857.8195 | FALSE | TRUE | 95.7406 | 0.38517 | 0 | 0.050196 | FALSE | FALSE | 1857.8195 | 0 | -2.0831 | 0 | -1.6244 | 0 | 1 | 3 | 0 | 0 | 0.97101 | 0.30901 | 0.97101
609 | 0 | 0 | 12.5 | 1 | -0.75409 | 0 | 89.5058 | FALSE | 330.4553 | 1548.1829 | 0 | -4.935 | -4.935 | -526.5109 | -142.6086 | -4.935 | 0.94789 | 32.069 | -28.8532 | -4.6778 | 113.7554 | -34.013 | 2 | 11.2086 | 59.8645 | 1548.1829 | FALSE | TRUE | 95.742 | 0.71072 | 0 | 0.041511 | FALSE | FALSE | 1548.1829 | 0 | -4.6778 | 0 | -3.6729 | 0 | 0 | 0 | 0 | 0 | 0 | 0 | 0
610 | 0 | 0 | 10 | 1 | -0.79416 | 0 | 71.6046 | FALSE | 264.3642 | 1238.5463 | 0 | -4.2114 | -4.2114 | -561.6396 | -152.1234 | -4.2114 | 0.94915 | 32.0761 | -30.8191 | -3.9972 | 121.3043 | -31.3332 | 2 | 8.5288 | 59.9312 | 1238.5463 | FALSE | TRUE | 95.7459 | 0.65472 | 0 | 0.035406 | FALSE | FALSE | 1238.5463 | 0 | -3.9972 | 0 | -2.9421 | 0 | 0 | 0 | 0 | 0 | 0 | 0 | 0
611 | 0 | 0 | 6.6667 | 1 | -0.93038 | 0 | 47.7364 | FALSE | 176.2428 | 825.6975 | 0 | -3.3757 | -3.3757 | -675.2774 | -182.9029 | -3.3757 | 0.95183 | 32.0821 | -37.1594 | -3.2131 | 145.7435 | -31.0486 | 2 | 8.2442 | 59.9409 | 825.6975 | FALSE | TRUE | 95.7492 | 0.64878 | 0 | 0.027258 | FALSE | FALSE | 825.6975 | 0 | -3.2131 | 0 | -2.3812 | 0 | 1 | 3 | 0 | 0 | 0.11205 | 0.035658 | 0.11205
612 | 0 | 0 | 3.3333 | 1 | -1.0399 | 0 | 23.8682 | FALSE | 88.1214 | 412.8488 | 0 | -1.9166 | -1.9166 | -766.8052 | -207.6937 | -1.9166 | 0.95347 | 32.0865 | -42.2687 | -1.8274 | 165.425 | -35.7 | 2 | 12.8956 | 59.9548 | 750 | FALSE | TRUE | 95.7534 | 0.74597 | 0 | 0.021091 | FALSE | FALSE | 750 | 0 | -1.8274 | 0 | -1.0771 | 0 | 1 | 0 | 0 | 0 | 0.242 | 0.077013 | 0.242
613 | 0 | 0 | 0 | 1 | 0 | 0 | 0 | FALSE | 0 | 0 | 0 | 0 | 0 | 0 | 0 | 0 | 1 | 32.089 | 0 | 0 | 0 | 0 | 0 | -22.8044 | 59.9604 | 750 | FALSE | TRUE | 95.7515 | 0 | 0 | 0.010983 | TRUE | TRUE | 750 | 0 | 0 | 0 | 0 | 0 | 1 | 0 | 0 | 0 | 0.24199 | 0.07701 | 0.24199
614 | 0 | 0 | 0 | 0 | 0 | 0 | 0 | TRUE | 0 | 0 | 0 | 0 | 0 | 0 | 0 | 0 | 1 | 32.089 | 0 | 0 | 0 | 0 | 0 | -22.8044 | 59.966 | 750 | FALSE | TRUE | 95.7424 | 0 | 0 | 0.0009826 | TRUE | TRUE | 750 | 0 | 0 | 0 | 0 | 0 | 1 | 0 | 0 | 0 | 0.24198 | 0.077007 | 0.24198
615 | 0 | 0 | 0 | 0 | 0 | 0 | 0 | FALSE | 0 | 0 | 0 | 0 | 0 | 0 | 0 | 0 | 1 | 32.089 | 0 | 0 | 0 | 0 | 0 | -22.8044 | 59.9717 | 750 | FALSE | TRUE | 95.7334 | 0 | 0 | 0.0019666 | TRUE | TRUE | 750 | 0 | 0 | 0 | 0 | 0 | 1 | 0 | 0 | 0 | 0.24197 | 0.077004 | 0.24197
616 | 0 | 0 | 0 | 0 | 0 | 0 | 0 | FALSE | 0 | 0 | 0 | 0 | 0 | 0 | 0 | 0 | 1 | 32.089 | 0 | 0 | 0 | 0 | 0 | -22.8044 | 59.9773 | 750 | FALSE | TRUE | 95.7243 | 0 | 0 | 0.0018281 | TRUE | TRUE | 750 | 0 | 0 | 0 | 0 | 0 | 1 | 0 | 0 | 0 | 0.24196 | 0.077001 | 0.24196
617 | 0 | 0 | 0 | 0 | 0 | 0 | 0 | FALSE | 0 | 0 | 0 | 0 | 0 | 0 | 0 | 0 | 1 | 32.089 | 0 | 0 | 0 | 0 | 0 | -22.8044 | 59.9829 | 750 | FALSE | TRUE | 95.7153 | 0 | 0 | 0.0040065 | TRUE | TRUE | 750 | 0 | 0 | 0 | 0 | 0 | 1 | 0 | 0 | 0 | 0.24195 | 0.076997 | 0.24195
618 | 0 | 0 | 0 | 0 | 0 | 0 | 0 | FALSE | 0 | 0 | 0 | 0 | 0 | 0 | 0 | 0 | 1 | 32.089 | 0 | 0 | 0 | 0 | 0 | -22.8044 | 59.9885 | 750 | FALSE | TRUE | 95.7062 | 0 | 0 | 0.006111 | TRUE | TRUE | 750 | 0 | 0 | 0 | 0 | 0 | 1 | 0 | 0 | 0 | 0.24194 | 0.076994 | 0.24194
619 | 0 | 0 | 0 | 0 | 0 | 0 | 0 | FALSE | 0 | 0 | 0 | 0 | 0 | 0 | 0 | 0 | 1 | 32.089 | 0 | 0 | 0 | 0 | 0 | -22.8044 | 59.9941 | 750 | FALSE | TRUE | 95.6972 | 0 | 0 | 0.0060496 | TRUE | TRUE | 750 | 0 | 0 | 0 | 0 | 0 | 1 | 0 | 0 | 0 | 0.24193 | 0.076991 | 0.24193
620 | 0 | 0 | 0 | 0 | 0 | 0 | 0 | FALSE | 0 | 0 | 0 | 0 | 0 | 0 | 0 | 0 | 1 | 32.089 | 0 | 0 | 0 | 0 | 0 | -22.8044 | 59.9997 | 750 | FALSE | TRUE | 95.6881 | 0 | 0 | 0.0061831 | TRUE | TRUE | 750 | 0 | 0 | 0 | 0 | 0 | 1 | 0 | 0 | 0 | 0.24192 | 0.076988 | 0.24192
621 | 0 | 0 | 0 | 0 | 0 | 0 | 0 | FALSE | 0 | 0 | 0 | 0 | 0 | 0 | 0 | 0 | 1 | 32.089 | 0 | 0 | 0 | 0 | 0 | -22.8044 | 60.0053 | 750 | FALSE | TRUE | 95.6791 | 0 | 0 | 0.0059192 | TRUE | TRUE | 750 | 0 | 0 | 0 | 0 | 0 | 1 | 0 | 0 | 0 | 0.24191 | 0.076985 | 0.24191
622 | 0 | 0 | 0 | 0 | 0 | 0 | 0 | FALSE | 0 | 0 | 0 | 0 | 0 | 0 | 0 | 0 | 1 | 32.089 | 0 | 0 | 0 | 0 | 0 | -22.8044 | 60.0109 | 750 | FALSE | TRUE | 95.67 | 0 | 0 | 0.005636 | TRUE | TRUE | 750 | 0 | 0 | 0 | 0 | 0 | 1 | 0 | 0 | 0 | 0.2419 | 0.076982 | 0.2419
623 | 0 | 0 | 0 | 0 | 0 | 0 | 0 | FALSE | 0 | 0 | 0 | 0 | 0 | 0 | 0 | 0 | 1 | 32.089 | 0 | 0 | 0 | 0 | 0 | -22.8044 | 60.0166 | 750 | FALSE | TRUE | 95.661 | 0 | 0 | 0.0054398 | TRUE | TRUE | 750 | 0 | 0 | 0 | 0 | 0 | 1 | 0 | 0 | 0 | 0.24189 | 0.076979 | 0.24189
624 | 0 | 0 | 0 | 0 | 0 | 0 | 0 | FALSE | 0 | 0 | 0 | 0 | 0 | 0 | 0 | 0 | 1 | 32.089 | 0 | 0 | 0 | 0 | 0 | -22.8044 | 60.0222 | 750 | FALSE | TRUE | 95.6519 | 0 | 0 | 0.0053018 | TRUE | TRUE | 750 | 0 | 0 | 0 | 0 | 0 | 1 | 0 | 0 | 0 | 0.24188 | 0.076975 | 0.24188
625 | 0 | 0 | 0 | 0 | 0 | 0 | 0 | FALSE | 0 | 0 | 0 | 0 | 0 | 0 | 0 | 0 | 1 | 32.089 | 0 | 0 | 0 | 0 | 0 | -22.8044 | 60.0278 | 750 | FALSE | TRUE | 95.6429 | 0 | 0 | 0.005274 | TRUE | TRUE | 750 | 0 | 0 | 0 | 0 | 0 | 1 | 0 | 0 | 0 | 0.24187 | 0.076972 | 0.24187
626 | 0 | 0 | 0 | 0 | 0 | 0 | 0 | FALSE | 0 | 0 | 0 | 0 | 0 | 0 | 0 | 0 | 1 | 32.089 | 0 | 0 | 0 | 0 | 0 | -22.8044 | 60.0334 | 750 | FALSE | TRUE | 95.6338 | 0 | 0 | 0.0056022 | TRUE | TRUE | 750 | 0 | 0 | 0 | 0 | 0 | 1 | 0 | 0 | 0 | 0.24186 | 0.076969 | 0.24186
627 | 0 | 0 | 0 | 0 | 0 | 0 | 0 | FALSE | 0 | 0 | 0 | 0 | 0 | 0 | 0 | 0 | 1 | 32.089 | 0 | 0 | 0 | 0 | 0 | -22.8044 | 60.039 | 750 | FALSE | TRUE | 95.6248 | 0 | 0 | 0.0072823 | TRUE | TRUE | 750 | 0 | 0 | 0 | 0 | 0 | 1 | 0 | 0 | 0 | 0.24185 | 0.076966 | 0.24185
628 | 0 | 0 | 0 | 0 | 0 | 0 | 0 | FALSE | 0 | 0 | 0 | 0 | 0 | 0 | 0 | 0 | 1 | 32.089 | 0 | 0 | 0 | 0 | 0 | -22.8044 | 60.0446 | 750 | FALSE | TRUE | 95.6157 | 0 | 0 | 0.0082637 | TRUE | TRUE | 750 | 0 | 0 | 0 | 0 | 0 | 1 | 0 | 0 | 0 | 0.24184 | 0.076963 | 0.24184
629 | 0 | 0 | 0 | 0 | 0 | 0 | 0 | FALSE | 0 | 0 | 0 | 0 | 0 | 0 | 0 | 0 | 1 | 32.089 | 0 | 0 | 0 | 0 | 0 | -22.8044 | 60.0502 | 750 | FALSE | TRUE | 95.6067 | 0 | 0 | 0.0082745 | TRUE | TRUE | 750 | 0 | 0 | 0 | 0 | 0 | 1 | 0 | 0 | 0 | 0.24183 | 0.07696 | 0.24183
630 | 0 | 0 | 0 | 1 | 0 | 0 | 0 | TRUE | 0 | 0 | 0 | 0 | 0 | 0 | 0 | 0 | 1 | 32.089 | 0 | 0 | 0 | 0 | 0 | -22.8044 | 60.0558 | 750 | FALSE | TRUE | 95.5976 | 0 | 0 | 0.0067011 | TRUE | TRUE | 750 | 0 | 0 | 0 | 0 | 0 | 1 | 0 | 0 | 0 | 0.24182 | 0.076956 | 0.24182
631 | 0 | 0 | 0 | 1 | 0 | 0 | 0 | FALSE | 0 | 0 | 0 | 0 | 0 | 0 | 0 | 0 | 1 | 32.089 | 0 | 0 | 0 | 0 | 0 | -22.8044 | 60.0615 | 750 | FALSE | TRUE | 95.5886 | 0 | 0 | -0.0015174 | TRUE | TRUE | 750 | 0 | 0 | 0 | 0 | 0 | 1 | 0 | 0 | 0 | 0.24181 | 0.076953 | 0.24181
632 | 0 | 0 | 0 | 1 | 0 | 0 | 0 | FALSE | 0 | 0 | 0 | 0 | 0 | 0 | 0 | 0 | 1 | 32.089 | 0 | 0 | 0 | 0 | 0 | -22.8044 | 60.0671 | 750 | FALSE | TRUE | 95.5795 | 0 | 0 | -0.0061728 | TRUE | TRUE | 750 | 0 | 0 | 0 | 0 | 0 | 1 | 0 | 0 | 0 | 0.2418 | 0.07695 | 0.2418
633 | 0 | 0 | 0 | 1 | 0 | 0 | 0 | FALSE | 0 | 0 | 0 | 0 | 0 | 0 | 0 | 0 | 1 | 32.089 | 0 | 0 | 0 | 0 | 0 | -22.8044 | 60.0727 | 750 | FALSE | TRUE | 95.5705 | 0 | 0 | -0.0048278 | TRUE | TRUE | 750 | 0 | 0 | 0 | 0 | 0 | 1 | 0 | 0 | 0 | 0.24179 | 0.076947 | 0.24179
634 | 0 | 0 | 0 | 1 | 0.4172 | 0 | 0 | FALSE | 0 | 0 | 0 | 0 | 0 | 0 | 0 | 0 | 1 | 32.089 | 0 | 0 | 0 | 0 | 0 | -22.8044 | 60.0714 | 750 | FALSE | TRUE | 95.5614 | 0 | 0 | -0.0044723 | TRUE | TRUE | 750 | 0 | 0 | 0 | 0 | 0 | 1 | 0 | 0 | 0 | 0.2418 | 0.076948 | 0.2418
635 | 0 | 0 | 3 | 1 | 0.94301 | 0 | 21.4814 | FALSE | 79.3093 | 371.5639 | 0 | 1.8939 | 1.8939 | 841.9 | 228.0336 | 1.8939 | 0.92167 | 32.089 | 52.8098 | 2.0548 | 4.1367 | 0 | 0 | -22.8044 | 60.034 | 750 | FALSE | TRUE | 95.5524 | 0 | 0 | -0.0051478 | FALSE | FALSE | 750 | 0 | 2.0548 | 0 | 2.0548 | 0 | 1 | 0 | 0 | 0 | 0.24186 | 0.076969 | 0.24186
636 | 0 | 0 | 6 | 1 | 0.81078 | 0 | 42.9628 | FALSE | 158.6185 | 743.1278 | 0 | 3.3156 | 3.3156 | 736.9636 | 199.6109 | 3.3156 | 0.91069 | 32.0931 | 46.7846 | 3.6408 | 4.1782 | 0 | 0 | -22.8044 | 60.0148 | 750 | FALSE | TRUE | 95.5433 | 0 | 0 | -0.0065757 | FALSE | FALSE | 750 | 0 | 3.6408 | 0 | 3.7428 | 0 | 1 | 0 | 0 | 0 | 0.2419 | 0.07698 | 0.2419
637 | 0 | 0 | 9 | 1 | 0.81387 | 0 | 64.4441 | FALSE | 237.9278 | 1114.6917 | 0 | 5.0086 | 5.0086 | 742.172 | 201.0217 | 5.0086 | 0.90577 | 32.1013 | 47.3714 | 5.5297 | 4.4639 | 0 | 0 | -22.8044 | 60.0138 | 1114.6917 | FALSE | TRUE | 95.5343 | 0 | 0 | -0.020964 | FALSE | FALSE | 1114.6917 | 0 | 5.5297 | 0 | 5.9455 | 0 | 1 | 3 | 0 | 0 | 1.6749 | 0.53302 | 1.6749
638 | 0 | 0 | 12 | 1 | 0.93373 | 0 | 85.9255 | FALSE | 317.237 | 1486.2556 | 0 | 7.5807 | 7.5807 | 842.4781 | 228.1902 | 7.5807 | 0.90757 | 32.1143 | 53.6669 | 8.3527 | 4.9604 | 0 | 0 | -22.8044 | 60.0361 | 1486.2556 | FALSE | TRUE | 95.5252 | 0 | 0 | -0.0067827 | FALSE | FALSE | 1486.2556 | 0 | 8.3527 | 0 | 8.7764 | 0 | 1 | 3 | 0 | 0 | 2.3485 | 0.74738 | 2.3485
639 | 0 | 0 | 15 | 1 | 0.45119 | 0 | 107.4069 | FALSE | 396.5463 | 1857.8195 | 0 | 5.1101 | 5.1101 | 454.3291 | 123.0577 | 5.1101 | 0.85726 | 32.1337 | 30.6397 | 5.961 | 4.3734 | 0 | 0 | -22.8044 | 60.058 | 1857.8195 | FALSE | TRUE | 95.5162 | 0 | 0 | 0.018902 | FALSE | FALSE | 1857.8195 | 0 | 5.961 | 0 | 6.1555 | 0 | 1 | 3 | 0 | 0 | 2.1924 | 0.6977 | 2.1924
640 | 0 | 0 | 15 | 2 | -0.23851 | 0 | 107.4069 | TRUE | 396.5463 | 982.6418 | 0 | -1.1844 | -1.1844 | -105.3061 | -28.5228 | -1.1844 | 0.88579 | 32.1538 | -10.1958 | -1.0492 | 18.327 | -17.5163 | 2 | -5.2881 | 60.0759 | 982.6418 | FALSE | TRUE | 95.5106 | 0.36601 | 0 | 0.040963 | FALSE | FALSE | 982.6418 | 0 | -1.0492 | 0 | -0.095618 | 0 | 1 | 3 | 0 | 0 | 0.58897 | 0.18743 | 0.58897
641 | 0 | 0 | 15 | 2 | 0.50283 | 0 | 107.4069 | FALSE | 396.5463 | 982.6418 | 0 | 5.5814 | 5.5814 | 496.2293 | 134.4066 | 5.5814 | 0.9187 | 32.1576 | 59.0396 | 6.0753 | 4.7997 | 0 | 0 | -22.8044 | 60.0242 | 982.6418 | FALSE | TRUE | 95.505 | 0 | 0 | 0.059387 | FALSE | FALSE | 982.6418 | 0 | 6.0753 | 0 | 6.1134 | 0 | 1 | 3 | 0 | 0 | 1.6415 | 0.52238 | 1.6415
642 | 0 | 0 | 18.4 | 2 | 1.0605 | 0 | 131.7525 | FALSE | 486.4301 | 1205.3739 | 0 | 13.1488 | 13.1488 | 953.0105 | 258.1285 | 13.1488 | 0.93806 | 32.1701 | 111.0466 | 14.017 | 6.8785 | 0 | 0 | -22.8044 | 60.1128 | 1205.3739 | FALSE | TRUE | 95.496 | 0 | 0 | 0.068332 | FALSE | FALSE | 1205.3739 | 0 | 14.017 | 0 | 14.1692 | 0 | 1 | 3 | 0 | 0 | 3.1301 | 0.9961 | 3.1301
643 | 0 | 0 | 21.8 | 2 | 0.92178 | 0 | 156.098 | FALSE | 576.314 | 1428.106 | 0 | 13.8152 | 13.8152 | 845.146 | 228.9128 | 13.8152 | 0.93341 | 32.1926 | 98.9679 | 14.8007 | 6.5899 | 0 | 0 | -22.8044 | 60.2273 | 1428.106 | FALSE | TRUE | 95.4869 | 0 | 0 | 0.0766 | FALSE | FALSE | 1428.106 | 0 | 14.8007 | 0 | 14.953 | 0 | 1 | 3 | 0 | 0 | 3.3495 | 1.0659 | 3.3495
644 | 0 | 0 | 25.2 | 2 | 0.91905 | 0 | 180.4436 | FALSE | 666.1978 | 1650.8382 | 0 | 16.0255 | 16.0255 | 848.0897 | 229.7101 | 16.0255 | 0.93198 | 32.218 | 99.4654 | 17.1951 | 6.7656 | 0 | 0 | -22.8044 | 60.3422 | 1650.8382 | FALSE | TRUE | 95.4779 | 0 | 0 | 0.08777 | FALSE | FALSE | 1650.8382 | 0 | 17.1951 | 0 | 17.3473 | 0 | 1 | 3 | 0 | 0 | 3.8686 | 1.2311 | 3.8686
645 | 0 | 0 | 28.6 | 2 | 1.0687 | 0 | 204.7892 | FALSE | 756.0816 | 1873.5703 | 0 | 20.9119 | 20.9119 | 975.1185 | 264.1166 | 20.9119 | 0.93458 | 32.2481 | 114.0456 | 22.3757 | 7.4611 | 0 | 0 | -22.8044 | 60.4544 | 1873.5703 | FALSE | TRUE | 95.4688 | 0 | 0 | 0.1112 | FALSE | FALSE | 1873.5703 | 0 | 22.3757 | 0 | 22.528 | 0 | 1 | 3 | 0 | 0 | 4.8844 | 1.5544 | 4.8844
646 | 0 | 0 | 32 | 2 | 0.47283 | 0 | 229.1347 | FALSE | 845.9655 | 2096.3024 | 0 | 11.9416 | 11.9416 | 497.6708 | 134.7971 | 11.9416 | 0.9063 | 32.2859 | 60.0216 | 13.1762 | 5.624 | 0 | 0 | -22.8044 | 60.5405 | 2096.3024 | FALSE | TRUE | 95.4598 | 0 | 0 | 0.10904 | FALSE | FALSE | 2096.3024 | 0 | 13.1762 | 0 | 13.2142 | 0 | 1 | 3 | 0 | 0 | 3.537 | 1.1256 | 3.537
647 | 0 | 0 | 32 | 2 | -0.1267 | 0 | 229.1347 | FALSE | 845.9655 | 2096.3024 | 0 | 0.26879 | 0.26879 | 11.2018 | 3.0341 | 0.26879 | 0.25453 | 32.3168 | 4.8104 | 1.056 | 3.586 | 0 | 0 | -22.8044 | 60.63 | 2096.3024 | FALSE | TRUE | 95.4507 | 0 | 0 | 0.10235 | FALSE | FALSE | 2096.3024 | 0 | 1.056 | 0 | 1.056 | 0 | 1 | 3 | 0 | 0 | 1.5984 | 0.50866 | 1.5984
648 | 0 | 0 | 32 | 2 | 0.033948 | 0 | 229.1347 | FALSE | 845.9655 | 2096.3024 | 0 | 3.3965 | 3.3965 | 141.5508 | 38.3399 | 3.3965 | 0.78924 | 32.3224 | 19.6038 | 4.3035 | 4.1317 | 0 | 0 | -22.8044 | 60.7273 | 2096.3024 | FALSE | TRUE | 95.4417 | 0 | 0 | 0.095352 | FALSE | FALSE | 2096.3024 | 0 | 4.3035 | 0 | 4.3035 | 0 | 1 | 3 | 0 | 0 | 2.1081 | 0.67086 | 2.1081
649 | 0 | 0 | 32 | 2 | -0.0090963 | 0 | 229.1347 | FALSE | 845.9655 | 2096.3024 | 0 | 2.5584 | 2.5584 | 106.6239 | 28.8797 | 2.5584 | 0.74519 | 32.3421 | 15.6396 | 3.4333 | 3.9851 | 0 | 0 | -22.8044 | 60.8169 | 2096.3024 | FALSE | TRUE | 95.4326 | 0 | 0 | 0.086196 | FALSE | FALSE | 2096.3024 | 0 | 3.4333 | 0 | 3.4333 | 0 | 1 | 3 | 0 | 0 | 1.9698 | 0.62685 | 1.9698
650 | 0 | 0 | 32 | 2 | 0.0024373 | 0 | 229.1347 | FALSE | 845.9655 | 2096.3024 | 0 | 2.783 | 2.783 | 115.9825 | 31.4145 | 2.783 | 0.75906 | 32.3601 | 16.7014 | 3.6664 | 4.024 | 0 | 0 | -22.8044 | 60.9054 | 2096.3024 | FALSE | TRUE | 95.4236 | 0 | 0 | 0.087082 | FALSE | FALSE | 2096.3024 | 0 | 3.6664 | 0 | 3.6664 | 0 | 1 | 3 | 0 | 0 | 2.0056 | 0.63825 | 2.0056
651 | 0 | 0 | 32 | 2 | -0.00065309 | 0 | 229.1347 | FALSE | 845.9655 | 2096.3024 | 0 | 2.7228 | 2.7228 | 113.4749 | 30.7353 | 2.7228 | 0.75554 | 32.3787 | 16.4164 | 3.6038 | 4.0131 | 0 | 0 | -22.8044 | 60.9949 | 2096.3024 | FALSE | TRUE | 95.4145 | 0 | 0 | 0.088301 | FALSE | FALSE | 2096.3024 | 0 | 3.6038 | 0 | 3.6038 | 0 | 1 | 3 | 0 | 0 | 1.9948 | 0.6348 | 1.9948
652 | 0 | 0 | 32 | 2 | 0.00017499 | 0 | 229.1347 | FALSE | 845.9655 | 2096.3024 | 0 | 2.7389 | 2.7389 | 114.1468 | 30.9173 | 2.7389 | 0.75652 | 32.3971 | 16.4923 | 3.6205 | 4.0156 | 0 | 0 | -22.8044 | 61.0844 | 2096.3024 | FALSE | TRUE | 95.4055 | 0 | 0 | 0.0881 | FALSE | FALSE | 2096.3024 | 0 | 3.6205 | 0 | 3.6205 | 0 | 1 | 3 | 0 | 0 | 1.9964 | 0.63534 | 1.9964
653 | 0 | 0 | 32 | 2 | -4.6889e-05 | 0 | 229.1347 | FALSE | 845.9655 | 2096.3024 | 0 | 2.7346 | 2.7346 | 113.9668 | 30.8686 | 2.7346 | 0.75628 | 32.4155 | 16.4716 | 3.6159 | 4.0145 | 0 | 0 | -22.8044 | 61.174 | 2096.3024 | FALSE | TRUE | 95.3964 | 0 | 0 | 0.089535 | FALSE | FALSE | 2096.3024 | 0 | 3.6159 | 0 | 3.6159 | 0 | 1 | 3 | 0 | 0 | 1.9948 | 0.63481 | 1.9948
654 | 0 | 0 | 32 | 2 | 1.2564e-05 | 0 | 229.1347 | FALSE | 845.9655 | 2096.3024 | 0 | 2.7358 | 2.7358 | 114.015 | 30.8816 | 2.7358 | 0.75636 | 32.4339 | 16.4767 | 3.617 | 4.0144 | 0 | 0 | -22.8044 | 61.2635 | 2096.3024 | FALSE | TRUE | 95.3874 | 0 | 0 | 0.089604 | FALSE | FALSE | 2096.3024 | 0 | 3.617 | 0 | 3.617 | 0 | 1 | 3 | 0 | 0 | 1.994 | 0.63456 | 1.994
655 | 0 | 0 | 32 | 2 | -3.3655e-06 | 0 | 229.1347 | FALSE | 845.9655 | 2096.3024 | 0 | 2.7355 | 2.7355 | 114.0021 | 30.8781 | 2.7355 | 0.75636 | 32.4523 | 16.4749 | 3.6166 | 4.014 | 0 | 0 | -22.8044 | 61.3531 | 2096.3024 | FALSE | TRUE | 95.3783 | 0 | 0 | 0.089511 | FALSE | FALSE | 2096.3024 | 0 | 3.6166 | 0 | 3.6166 | 0 | 1 | 3 | 0 | 0 | 1.993 | 0.63424 | 1.993
656 | 0 | 0 | 32 | 2 | 8.983e-07 | 0 | 229.1347 | FALSE | 845.9655 | 2096.3024 | 0 | 2.7356 | 2.7356 | 114.0055 | 30.8791 | 2.7356 | 0.75638 | 32.4707 | 16.4749 | 3.6167 | 4.0137 | 0 | 0 | -22.8044 | 61.4426 | 2096.3024 | FALSE | TRUE | 95.3693 | 0 | 0 | 0.089696 | FALSE | FALSE | 2096.3024 | 0 | 3.6167 | 0 | 3.6167 | 0 | 1 | 3 | 0 | 0 | 1.992 | 0.63394 | 1.992
657 | 0 | 0 | 32 | 2 | -2.2769e-07 | 0 | 229.1347 | FALSE | 845.9655 | 2096.3024 | 0 | 2.7355 | 2.7355 | 114.0046 | 30.8788 | 2.7355 | 0.75639 | 32.4891 | 16.4745 | 3.6166 | 4.0133 | 0 | 0 | -22.8044 | 61.5321 | 2096.3024 | FALSE | TRUE | 95.3602 | 0 | 0 | 0.089623 | FALSE | FALSE | 2096.3024 | 0 | 3.6166 | 0 | 3.6166 | 0 | 1 | 3 | 0 | 0 | 1.9911 | 0.63363 | 1.9911
658 | 0 | 0 | 32 | 2 | 1.2449e-08 | 0 | 229.1347 | FALSE | 845.9655 | 2096.3024 | 0 | 2.7355 | 2.7355 | 114.0048 | 30.8789 | 2.7355 | 0.75641 | 32.5075 | 16.4742 | 3.6165 | 4.013 | 0 | 0 | -22.8044 | 61.6217 | 2096.3024 | FALSE | TRUE | 95.3512 | 0 | 0 | 0.089504 | FALSE | FALSE | 2096.3024 | 0 | 3.6165 | 0 | 3.6165 | 0 | 1 | 3 | 0 | 0 | 1.9901 | 0.63333 | 1.9901
659 | 0 | 0 | 32 | 2 | 1.7789e-07 | 0 | 229.1347 | FALSE | 845.9655 | 2096.3024 | 0 | 2.7355 | 2.7355 | 114.0049 | 30.8789 | 2.7355 | 0.75642 | 32.5259 | 16.4739 | 3.6164 | 4.0126 | 0 | 0 | -22.8044 | 61.7112 | 2096.3024 | FALSE | TRUE | 95.3421 | 0 | 0 | 0.089058 | FALSE | FALSE | 2096.3024 | 0 | 3.6164 | 0 | 3.6164 | 0 | 1 | 3 | 0 | 0 | 1.9892 | 0.63302 | 1.9892
660 | 0 | 0 | 32 | 2 | -7.2401e-07 | 0 | 229.1347 | FALSE | 845.9655 | 2096.3024 | 0 | 2.7355 | 2.7355 | 114.0042 | 30.8787 | 2.7355 | 0.75644 | 32.5444 | 16.4734 | 3.6163 | 4.0123 | 0 | 0 | -22.8044 | 61.8007 | 2096.3024 | FALSE | TRUE | 95.3331 | 0 | 0 | 0.088896 | FALSE | FALSE | 2096.3024 | 0 | 3.6163 | 0 | 3.6163 | 0 | 1 | 3 | 0 | 0 | 1.9882 | 0.63272 | 1.9882
661 | 0 | 0 | 32 | 2 | 2.7182e-06 | 0 | 229.1347 | FALSE | 845.9655 | 2096.3024 | 0 | 2.7356 | 2.7356 | 114.007 | 30.8795 | 2.7356 | 0.75646 | 32.5628 | 16.4734 | 3.6163 | 4.012 | 0 | 0 | -22.8044 | 61.8903 | 2096.3024 | FALSE | TRUE | 95.324 | 0 | 0 | 0.08864 | FALSE | FALSE | 2096.3024 | 0 | 3.6163 | 0 | 3.6163 | 0 | 1 | 3 | 0 | 0 | 1.9873 | 0.63242 | 1.9873
662 | 0 | 0 | 32 | 2 | -1.0149e-05 | 0 | 229.1347 | FALSE | 845.9655 | 2096.3024 | 0 | 2.7353 | 2.7353 | 113.9966 | 30.8766 | 2.7353 | 0.75646 | 32.5812 | 16.4719 | 3.616 | 4.0116 | 0 | 0 | -22.8044 | 61.9798 | 2096.3024 | FALSE | TRUE | 95.315 | 0 | 0 | 0.089432 | FALSE | FALSE | 2096.3024 | 0 | 3.616 | 0 | 3.616 | 0 | 1 | 3 | 0 | 0 | 1.9863 | 0.6321 | 1.9863
663 | 0 | 0 | 32 | 2 | 3.7876e-05 | 0 | 229.1347 | FALSE | 845.9655 | 2096.3024 | 0 | 2.7363 | 2.7363 | 114.0355 | 30.8872 | 2.7363 | 0.75653 | 32.5996 | 16.476 | 3.6169 | 4.0114 | 0 | 0 | -22.8044 | 62.0694 | 2096.3024 | FALSE | TRUE | 95.3059 | 0 | 0 | 0.092935 | FALSE | FALSE | 2096.3024 | 0 | 3.6169 | 0 | 3.6169 | 0 | 1 | 3 | 0 | 0 | 1.9855 | 0.63184 | 1.9855
664 | 0 | 0 | 32 | 2 | -0.00014136 | 0 | 229.1347 | FALSE | 845.9655 | 2096.3024 | 0 | 2.7328 | 2.7328 | 113.8901 | 30.8478 | 2.7328 | 0.75634 | 32.618 | 16.4591 | 3.6132 | 4.0105 | 0 | 0 | -22.8044 | 62.1589 | 2096.3024 | FALSE | TRUE | 95.2969 | 0 | 0 | 0.093962 | FALSE | FALSE | 2096.3024 | 0 | 3.6132 | 0 | 3.6132 | 0 | 1 | 3 | 0 | 0 | 1.9839 | 0.63136 | 1.9839
665 | 0 | 0 | 32 | 2 | 0.00052755 | 0 | 229.1347 | FALSE | 845.9655 | 2096.3024 | 0 | 2.7458 | 2.7458 | 114.4329 | 30.9948 | 2.7458 | 0.75713 | 32.6364 | 16.5204 | 3.6266 | 4.0124 | 0 | 0 | -22.8044 | 62.2484 | 2096.3024 | FALSE | TRUE | 95.2878 | 0 | 0 | 0.095257 | FALSE | FALSE | 2096.3024 | 0 | 3.6266 | 0 | 3.6266 | 0 | 1 | 3 | 0 | 0 | 1.9851 | 0.63174 | 1.9851
666 | 0 | 0 | 32 | 2 | -0.0019689 | 0 | 229.1347 | FALSE | 845.9655 | 2096.3024 | 0 | 2.6972 | 2.6972 | 112.4072 | 30.4462 | 2.6972 | 0.75423 | 32.6548 | 16.2902 | 3.5761 | 4.0036 | 0 | 0 | -22.8044 | 62.338 | 2096.3024 | FALSE | TRUE | 95.2788 | 0 | 0 | 0.091283 | FALSE | FALSE | 2096.3024 | 0 | 3.5761 | 0 | 3.5761 | 0 | 1 | 3 | 0 | 0 | 1.9762 | 0.6289 | 1.9762
667 | 0 | 0 | 32 | 2 | 0.0073478 | 0 | 229.1347 | FALSE | 845.9655 | 2096.3024 | 0 | 2.8786 | 2.8786 | 119.967 | 32.4938 | 2.8786 | 0.7647 | 32.6731 | 17.1477 | 3.7643 | 4.0348 | 0 | 0 | -22.8044 | 62.4303 | 2096.3024 | FALSE | TRUE | 95.2697 | 0 | 0 | 0.076458 | FALSE | FALSE | 2096.3024 | 0 | 3.7643 | 0 | 3.7643 | 0 | 1 | 3 | 0 | 0 | 2.0049 | 0.63804 | 2.0049
668 | 0 | 0 | 32 | 2 | -0.027423 | 0 | 229.1347 | FALSE | 845.9655 | 2096.3024 | 0 | 2.2016 | 2.2016 | 91.7536 | 24.852 | 2.2016 | 0.71915 | 32.6918 | 13.9457 | 3.0614 | 3.9166 | 0 | 0 | -22.8044 | 62.5198 | 2096.3024 | FALSE | TRUE | 95.2607 | 0 | 0 | 0.071584 | FALSE | FALSE | 2096.3024 | 0 | 3.0614 | 0 | 3.0614 | 0 | 1 | 3 | 0 | 0 | 1.8932 | 0.6025 | 1.8932
669 | 0 | 0 | 32 | 2 | 0.10234 | 0 | 229.1347 | FALSE | 845.9655 | 2096.3024 | 0 | 4.7281 | 4.7281 | 197.0474 | 53.3714 | 4.7281 | 0.83177 | 32.7089 | 25.8942 | 5.6844 | 4.3561 | 0 | 0 | -22.8044 | 62.6144 | 2096.3024 | FALSE | TRUE | 95.2516 | 0 | 0 | 0.070489 | FALSE | FALSE | 2096.3024 | 0 | 5.6844 | 0 | 5.6844 | 0 | 1 | 3 | 0 | 0 | 2.3067 | 0.73406 | 2.3067
670 | 0 | 0 | 32 | 2 | -0.38195 | 0 | 229.1347 | FALSE | 845.9655 | 2096.3024 | 0 | -4.701 | -4.701 | -195.9143 | -53.0645 | -4.701 | 0.91576 | 32.7309 | -19.6104 | -4.305 | 33.4541 | -17.5007 | 2 | -5.3036 | 62.6814 | 2096.3024 | FALSE | TRUE | 95.2461 | 0.36569 | 0 | 0.0699 | FALSE | FALSE | 2096.3024 | 0 | -4.305 | 0 | -3.9144 | 0 | 0 | 0 | 0 | 0 | 0 | 0 | 0
671 | 0 | 0 | 29.25 | 2 | -0.86622 | 0 | 209.4435 | FALSE | 773.2653 | 1916.1514 | 0 | -13.0235 | -13.0235 | -593.7899 | -160.8315 | -13.0235 | 0.94786 | 32.7418 | -61.5198 | -12.3445 | 99.3117 | -48.437 | 2 | 25.6326 | 62.6889 | 1916.1514 | FALSE | TRUE | 95.2501 | 1.0121 | 0 | 0.067506 | FALSE | FALSE | 1916.1514 | 0 | -12.3445 | 4.367 | -6.8658 | 0 | 0 | 0 | 0 | 0 | 0 | 0 | 0
672 | 0 | 0 | 26.5 | 2 | -0.7365 | 0 | 189.7522 | FALSE | 700.5652 | 1736.0004 | 0 | -9.7996 | -9.7996 | -493.1652 | -133.5767 | -9.7996 | 0.94513 | 32.7606 | -50.9472 | -9.2619 | 82.6295 | -45.7015 | 2 | 22.8971 | 62.7472 | 1736.0004 | FALSE | TRUE | 95.2597 | 0.95496 | 0 | 0.063507 | FALSE | FALSE | 1736.0004 | 0 | -9.2619 | 2.1766 | -6.0307 | 0 | 0 | 0 | 0 | 0 | 0 | 0 | 0
673 | 0 | 0 | 23.75 | 2 | -0.77111 | 0 | 170.0609 | FALSE | 627.865 | 1555.8495 | 0 | -9.3602 | -9.3602 | -525.5935 | -142.3601 | -9.3602 | 0.94661 | 32.7754 | -54.3824 | -8.8604 | 87.9777 | -48.1678 | 2 | 25.3634 | 62.821 | 1555.8495 | FALSE | TRUE | 95.2693 | 1.0065 | 0 | 0.054349 | FALSE | FALSE | 1555.8495 | 0 | -8.8604 | 2.5026 | -5.2518 | 0 | 0 | 0 | 0 | 0 | 0 | 0 | 0
674 | 0 | 0 | 21 | 2 | -0.76238 | 0 | 150.3697 | FALSE | 555.1648 | 1375.6985 | 0 | -8.2286 | -8.2286 | -522.5622 | -141.5391 | -8.2286 | 0.94688 | 32.7892 | -54.0843 | -7.7915 | 87.4547 | -45.8473 | 2 | 23.0429 | 62.8961 | 1375.6985 | FALSE | TRUE | 95.2789 | 0.958 | 0 | 0.049075 | FALSE | FALSE | 1375.6985 | 0 | -7.7915 | 2.2108 | -4.5231 | 0 | 0 | 0 | 0 | 0 | 0 | 0 | 0
675 | 0 | 0 | 18.25 | 2 | -0.76269 | 0 | 130.6784 | FALSE | 482.4647 | 1195.5475 | 0 | -7.2059 | -7.2059 | -526.5681 | -142.6241 | -7.2059 | 0.94737 | 32.8013 | -54.5271 | -6.8267 | 88.097 | -45.8473 | 2 | 23.0429 | 62.9624 | 1195.5475 | FALSE | TRUE | 95.2881 | 0.958 | 0 | 0.053182 | FALSE | FALSE | 1195.5475 | 0 | -6.8267 | 1.9302 | -3.8389 | 0 | 0 | 0 | 0 | 0 | 0 | 0 | 0
676 | 0 | 0 | 15.5 | 2 | -0.7702 | 0 | 110.9871 | FALSE | 409.7645 | 1015.3965 | 0 | -6.2313 | -6.2313 | -536.1367 | -145.2158 | -6.2313 | 0.94801 | 32.8118 | -55.5555 | -5.9073 | 89.6602 | -45.8473 | 2 | 23.0429 | 63.0174 | 1015.3965 | FALSE | TRUE | 95.2972 | 0.958 | 0 | 0.047658 | FALSE | FALSE | 1015.3965 | 0 | -5.9073 | 1.6564 | -3.1933 | 0 | 0 | 0 | 0 | 0 | 0 | 0 | 0
677 | 0 | 0 | 12.75 | 2 | -0.73983 | 0 | 91.2959 | FALSE | 337.0644 | 835.2455 | 0 | -4.9205 | -4.9205 | -514.6693 | -139.4012 | -4.9205 | 0.94775 | 32.8207 | -53.3164 | -4.6634 | 86.0848 | -31.5467 | 2 | 8.7423 | 63.0482 | 835.2455 | FALSE | TRUE | 95.3035 | 0.65918 | 0 | 0.037857 | FALSE | FALSE | 835.2455 | 0 | -4.6634 | 1.3696 | -2.5806 | 0 | 1 | 3 | 0 | 0 | 0.07371 | 0.023457 | 0.07371
678 | 0 | 0 | 10 | 2 | -0.8538 | 0 | 71.6046 | FALSE | 264.3642 | 655.0945 | 0 | -4.5743 | -4.5743 | -610.0347 | -165.2315 | -4.5743 | 0.95048 | 32.8278 | -63.3777 | -4.3478 | 101.8538 | -31.0486 | 2 | 8.2442 | 63.0721 | 750 | FALSE | TRUE | 95.3069 | 0.64878 | 0 | 0.026772 | FALSE | FALSE | 750 | 0 | -4.3478 | 1.3931 | -2.3004 | 0 | 1 | 0 | 0 | 0 | 0.23659 | 0.075291 | 0.23659
679 | 0 | 0 | 6.6667 | 2 | -0.9144 | 0 | 47.7364 | FALSE | 176.2428 | 436.7297 | 0 | -3.3109 | -3.3109 | -662.3099 | -179.3906 | -3.3109 | 0.95184 | 32.8341 | -68.9067 | -3.1514 | 110.4838 | -31.0486 | 2 | 8.2442 | 63.086 | 750 | FALSE | TRUE | 95.3101 | 0.64878 | 0 | 0.015102 | FALSE | FALSE | 750 | 0 | -3.1514 | 0.20225 | -2.3004 | 0 | 1 | 0 | 0 | 0 | 0.23657 | 0.075283 | 0.23657
680 | 0 | 0 | 3.3333 | 2 | -1.0442 | 0 | 23.8682 | FALSE | 88.1214 | 218.3648 | 0 | -1.9253 | -1.9253 | -770.2798 | -208.6348 | -1.9253 | 0.95373 | 32.8385 | -80.2995 | -1.8362 | 128.3354 | -35.7 | 2 | 12.8956 | 63.1 | 750 | FALSE | TRUE | 95.3143 | 0.74597 | 0 | 0.0074774 | FALSE | FALSE | 750 | 0 | -1.8362 | 0 | -1.0902 | 0 | 1 | 0 | 0 | 0 | 0.23654 | 0.075276 | 0.23654
681 | 0 | 0 | 0 | 2 | 0 | 0 | 0 | FALSE | 0 | 0 | 0 | 0 | 0 | 0 | 0 | 0 | 1 | 32.8409 | 0 | 0 | 0 | 0 | 0 | -22.8044 | 63.1056 | 750 | FALSE | TRUE | 95.3124 | 0 | 0 | 0.0049333 | TRUE | TRUE | 750 | 0 | 0 | 0 | 0 | 0 | 1 | 0 | 0 | 0 | 0.23653 | 0.075273 | 0.23653
682 | 0 | 0 | 0 | 0 | 0 | 0 | 0 | TRUE | 0 | 0 | 0 | 0 | 0 | 0 | 0 | 0 | 1 | 32.8409 | 0 | 0 | 0 | 0 | 0 | -22.8044 | 63.1112 | 750 | FALSE | TRUE | 95.3033 | 0 | 0 | 0.0038602 | TRUE | TRUE | 750 | 0 | 0 | 0 | 0 | 0 | 1 | 0 | 0 | 0 | 0.23652 | 0.07527 | 0.23652
683 | 0 | 0 | 0 | 0 | 0 | 0 | 0 | FALSE | 0 | 0 | 0 | 0 | 0 | 0 | 0 | 0 | 1 | 32.8409 | 0 | 0 | 0 | 0 | 0 | -22.8044 | 63.1168 | 750 | FALSE | TRUE | 95.2943 | 0 | 0 | 0.0045693 | TRUE | TRUE | 750 | 0 | 0 | 0 | 0 | 0 | 1 | 0 | 0 | 0 | 0.23651 | 0.075267 | 0.23651
684 | 0 | 0 | 0 | 0 | 0 | 0 | 0 | FALSE | 0 | 0 | 0 | 0 | 0 | 0 | 0 | 0 | 1 | 32.8409 | 0 | 0 | 0 | 0 | 0 | -22.8044 | 63.1224 | 750 | FALSE | TRUE | 95.2852 | 0 | 0 | 0.0046412 | TRUE | TRUE | 750 | 0 | 0 | 0 | 0 | 0 | 1 | 0 | 0 | 0 | 0.2365 | 0.075263 | 0.2365
685 | 0 | 0 | 0 | 0 | 0 | 0 | 0 | FALSE | 0 | 0 | 0 | 0 | 0 | 0 | 0 | 0 | 1 | 32.8409 | 0 | 0 | 0 | 0 | 0 | -22.8044 | 63.128 | 750 | FALSE | TRUE | 95.2762 | 0 | 0 | 0.0053032 | TRUE | TRUE | 750 | 0 | 0 | 0 | 0 | 0 | 1 | 0 | 0 | 0 | 0.23649 | 0.07526 | 0.23649
686 | 0 | 0 | 0 | 0 | 0 | 0 | 0 | FALSE | 0 | 0 | 0 | 0 | 0 | 0 | 0 | 0 | 1 | 32.8409 | 0 | 0 | 0 | 0 | 0 | -22.8044 | 63.1336 | 750 | FALSE | TRUE | 95.2671 | 0 | 0 | 0.0056985 | TRUE | TRUE | 750 | 0 | 0 | 0 | 0 | 0 | 1 | 0 | 0 | 0 | 0.23648 | 0.075257 | 0.23648
687 | 0 | 0 | 0 | 0 | 0 | 0 | 0 | FALSE | 0 | 0 | 0 | 0 | 0 | 0 | 0 | 0 | 1 | 32.8409 | 0 | 0 | 0 | 0 | 0 | -22.8044 | 63.1392 | 750 | FALSE | TRUE | 95.2581 | 0 | 0 | 0.0057573 | TRUE | TRUE | 750 | 0 | 0 | 0 | 0 | 0 | 1 | 0 | 0 | 0 | 0.23647 | 0.075254 | 0.23647
688 | 0 | 0 | 0 | 0 | 0 | 0 | 0 | FALSE | 0 | 0 | 0 | 0 | 0 | 0 | 0 | 0 | 1 | 32.8409 | 0 | 0 | 0 | 0 | 0 | -22.8044 | 63.1449 | 750 | FALSE | TRUE | 95.249 | 0 | 0 | 0.0058635 | TRUE | TRUE | 750 | 0 | 0 | 0 | 0 | 0 | 1 | 0 | 0 | 0 | 0.23646 | 0.075251 | 0.23646
689 | 0 | 0 | 0 | 0 | 0 | 0 | 0 | FALSE | 0 | 0 | 0 | 0 | 0 | 0 | 0 | 0 | 1 | 32.8409 | 0 | 0 | 0 | 0 | 0 | -22.8044 | 63.1505 | 750 | FALSE | TRUE | 95.24 | 0 | 0 | 0.0057584 | TRUE | TRUE | 750 | 0 | 0 | 0 | 0 | 0 | 1 | 0 | 0 | 0 | 0.23645 | 0.075248 | 0.23645
690 | 0 | 0 | 0 | 0 | 0 | 0 | 0 | FALSE | 0 | 0 | 0 | 0 | 0 | 0 | 0 | 0 | 1 | 32.8409 | 0 | 0 | 0 | 0 | 0 | -22.8044 | 63.1561 | 750 | FALSE | TRUE | 95.2309 | 0 | 0 | 0.0056536 | TRUE | TRUE | 750 | 0 | 0 | 0 | 0 | 0 | 1 | 0 | 0 | 0 | 0.23645 | 0.075245 | 0.23645
691 | 0 | 0 | 0 | 0 | 0 | 0 | 0 | FALSE | 0 | 0 | 0 | 0 | 0 | 0 | 0 | 0 | 1 | 32.8409 | 0 | 0 | 0 | 0 | 0 | -22.8044 | 63.1617 | 750 | FALSE | TRUE | 95.2219 | 0 | 0 | 0.0054398 | TRUE | TRUE | 750 | 0 | 0 | 0 | 0 | 0 | 1 | 0 | 0 | 0 | 0.23644 | 0.075242 | 0.23644
692 | 0 | 0 | 0 | 0 | 0 | 0 | 0 | FALSE | 0 | 0 | 0 | 0 | 0 | 0 | 0 | 0 | 1 | 32.8409 | 0 | 0 | 0 | 0 | 0 | -22.8044 | 63.1673 | 750 | FALSE | TRUE | 95.2128 | 0 | 0 | 0.0053018 | TRUE | TRUE | 750 | 0 | 0 | 0 | 0 | 0 | 1 | 0 | 0 | 0 | 0.23643 | 0.075239 | 0.23643
693 | 0 | 0 | 0 | 0 | 0 | 0 | 0 | FALSE | 0 | 0 | 0 | 0 | 0 | 0 | 0 | 0 | 1 | 32.8409 | 0 | 0 | 0 | 0 | 0 | -22.8044 | 63.1729 | 750 | FALSE | TRUE | 95.2038 | 0 | 0 | 0.005274 | TRUE | TRUE | 750 | 0 | 0 | 0 | 0 | 0 | 1 | 0 | 0 | 0 | 0.23642 | 0.075236 | 0.23642
694 | 0 | 0 | 0 | 0 | 0 | 0 | 0 | FALSE | 0 | 0 | 0 | 0 | 0 | 0 | 0 | 0 | 1 | 32.8409 | 0 | 0 | 0 | 0 | 0 | -22.8044 | 63.1785 | 750 | FALSE | TRUE | 95.1947 | 0 | 0 | 0.0056022 | TRUE | TRUE | 750 | 0 | 0 | 0 | 0 | 0 | 1 | 0 | 0 | 0 | 0.23641 | 0.075233 | 0.23641
695 | 0 | 0 | 0 | 0 | 0 | 0 | 0 | FALSE | 0 | 0 | 0 | 0 | 0 | 0 | 0 | 0 | 1 | 32.8409 | 0 | 0 | 0 | 0 | 0 | -22.8044 | 63.1842 | 750 | FALSE | TRUE | 95.1857 | 0 | 0 | 0.0072823 | TRUE | TRUE | 750 | 0 | 0 | 0 | 0 | 0 | 1 | 0 | 0 | 0 | 0.2364 | 0.07523 | 0.2364
696 | 0 | 0 | 0 | 0 | 0 | 0 | 0 | FALSE | 0 | 0 | 0 | 0 | 0 | 0 | 0 | 0 | 1 | 32.8409 | 0 | 0 | 0 | 0 | 0 | -22.8044 | 63.1898 | 750 | FALSE | TRUE | 95.1766 | 0 | 0 | 0.0082075 | TRUE | TRUE | 750 | 0 | 0 | 0 | 0 | 0 | 1 | 0 | 0 | 0 | 0.23639 | 0.075227 | 0.23639
697 | 0 | 0 | 0 | 0 | 0 | 0 | 0 | FALSE | 0 | 0 | 0 | 0 | 0 | 0 | 0 | 0 | 1 | 32.8409 | 0 | 0 | 0 | 0 | 0 | -22.8044 | 63.1954 | 750 | FALSE | TRUE | 95.1676 | 0 | 0 | 0.0084797 | TRUE | TRUE | 750 | 0 | 0 | 0 | 0 | 0 | 1 | 0 | 0 | 0 | 0.23638 | 0.075224 | 0.23638
698 | 0 | 0 | 0 | 1 | 0 | 0 | 0 | TRUE | 0 | 0 | 0 | 0 | 0 | 0 | 0 | 0 | 1 | 32.8409 | 0 | 0 | 0 | 0 | 0 | -22.8044 | 63.201 | 750 | FALSE | TRUE | 95.1585 | 0 | 0 | 0.0067209 | TRUE | TRUE | 750 | 0 | 0 | 0 | 0 | 0 | 1 | 0 | 0 | 0 | 0.23637 | 0.075221 | 0.23637
699 | 0 | 0 | 0 | 1 | 0 | 0 | 0 | FALSE | 0 | 0 | 0 | 0 | 0 | 0 | 0 | 0 | 1 | 32.8409 | 0 | 0 | 0 | 0 | 0 | -22.8044 | 63.2066 | 750 | FALSE | TRUE | 95.1495 | 0 | 0 | -0.0018207 | TRUE | TRUE | 750 | 0 | 0 | 0 | 0 | 0 | 1 | 0 | 0 | 0 | 0.23636 | 0.075218 | 0.23636
700 | 0 | 0 | 0 | 1 | 0 | 0 | 0 | FALSE | 0 | 0 | 0 | 0 | 0 | 0 | 0 | 0 | 1 | 32.8409 | 0 | 0 | 0 | 0 | 0 | -22.8044 | 63.2122 | 750 | FALSE | TRUE | 95.1404 | 0 | 0 | -0.006292 | TRUE | TRUE | 750 | 0 | 0 | 0 | 0 | 0 | 1 | 0 | 0 | 0 | 0.23635 | 0.075215 | 0.23635
701 | 0 | 0 | 0 | 1 | 0 | 0 | 0 | FALSE | 0 | 0 | 0 | 0 | 0 | 0 | 0 | 0 | 1 | 32.8409 | 0 | 0 | 0 | 0 | 0 | -22.8044 | 63.2178 | 750 | FALSE | TRUE | 95.1314 | 0 | 0 | -0.0076856 | TRUE | TRUE | 750 | 0 | 0 | 0 | 0 | 0 | 1 | 0 | 0 | 0 | 0.23634 | 0.075212 | 0.23634
702 | 0 | 0 | 0 | 1 | 0.41721 | 0 | 0 | FALSE | 0 | 0 | 0 | 0 | 0 | 0 | 0 | 0 | 1 | 32.8409 | 0 | 0 | 0 | 0 | 0 | -22.8044 | 63.2165 | 750 | FALSE | TRUE | 95.1223 | 0 | 0 | -0.0059289 | TRUE | TRUE | 750 | 0 | 0 | 0 | 0 | 0 | 1 | 0 | 0 | 0 | 0.23634 | 0.075212 | 0.23634
703 | 0 | 0 | 3 | 1 | 0.94295 | 0 | 21.4814 | FALSE | 79.3093 | 371.5639 | 0 | 1.8938 | 1.8938 | 841.8506 | 228.0202 | 1.8938 | 0.92199 | 32.8409 | 52.7885 | 2.054 | 4.1182 | 0 | 0 | -22.8044 | 63.1792 | 750 | FALSE | TRUE | 95.1133 | 0 | 0 | -0.0037345 | FALSE | FALSE | 750 | 0 | 2.054 | 0 | 2.054 | 0 | 1 | 0 | 0 | 0 | 0.23641 | 0.075233 | 0.23641
704 | 0 | 0 | 6 | 1 | 0.81101 | 0 | 42.9628 | FALSE | 158.6185 | 743.1278 | 0 | 3.3165 | 3.3165 | 737.1476 | 199.6608 | 3.3165 | 0.91105 | 32.845 | 46.7779 | 3.6403 | 4.1608 | 0 | 0 | -22.8044 | 63.16 | 750 | FALSE | TRUE | 95.1042 | 0 | 0 | -0.0048327 | FALSE | FALSE | 750 | 0 | 3.6403 | 0 | 3.7423 | 0 | 1 | 0 | 0 | 0 | 0.23644 | 0.075243 | 0.23644
705 | 0 | 0 | 9 | 1 | 0.81302 | 0 | 64.4441 | FALSE | 237.9278 | 1114.6917 | 0 | 5.004 | 5.004 | 741.4851 | 200.8356 | 5.004 | 0.90607 | 32.8532 | 47.3117 | 5.5227 | 4.444 | 0 | 0 | -22.8044 | 63.1589 | 1114.6917 | FALSE | TRUE | 95.0952 | 0 | 0 | -0.0039007 | FALSE | FALSE | 1114.6917 | 0 | 5.5227 | 0 | 5.9385 | 0 | 1 | 3 | 0 | 0 | 1.6575 | 0.52748 | 1.6575
706 | 0 | 0 | 12 | 1 | 0.93689 | 0 | 85.9255 | FALSE | 317.237 | 1486.2556 | 0 | 7.6038 | 7.6038 | 845.0417 | 228.8845 | 7.6038 | 0.90807 | 32.8662 | 53.8006 | 8.3735 | 4.9459 | 0 | 0 | -22.8044 | 63.1812 | 1486.2556 | FALSE | TRUE | 95.0861 | 0 | 0 | 0.0044104 | FALSE | FALSE | 1486.2556 | 0 | 8.3735 | 0 | 8.7972 | 0 | 1 | 3 | 0 | 0 | 2.3298 | 0.74143 | 2.3298
707 | 0 | 0 | 15 | 1 | 0.4394 | 0 | 107.4069 | FALSE | 396.5463 | 1857.8195 | 0 | 5.0025 | 5.0025 | 444.7615 | 120.4663 | 5.0025 | 0.8557 | 32.8855 | 30.0492 | 5.8461 | 4.336 | 0 | 0 | -22.8044 | 63.2032 | 1857.8195 | FALSE | TRUE | 95.0771 | 0 | 0 | 0.015779 | FALSE | FALSE | 1857.8195 | 0 | 5.8461 | 0 | 6.0406 | 0 | 1 | 3 | 0 | 0 | 2.1456 | 0.68282 | 2.1456
708 | 0 | 0 | 15 | 2 | -0.1945 | 0 | 107.4069 | TRUE | 396.5463 | 982.6418 | 0 | -0.78283 | -0.78283 | -69.5993 | -18.8514 | -0.78283 | 0.84678 | 32.9054 | -6.4418 | -0.66288 | 12.4095 | -10.9315 | 2 | -11.8729 | 63.2075 | 982.6418 | FALSE | TRUE | 95.0702 | 0.22842 | 0 | 0.023692 | FALSE | FALSE | 982.6418 | 0 | -0.66288 | 0 | 0.15308 | 0 | 1 | 3 | 0 | 0 | 0.61647 | 0.19618 | 0.61647
709 | 0 | 0 | 15 | 2 | 0.3386 | 0 | 107.4069 | FALSE | 396.5463 | 982.6418 | 0 | 4.0825 | 4.0825 | 362.9695 | 98.3124 | 4.0825 | 0.90379 | 32.9087 | 43.8976 | 4.5171 | 4.2235 | 0 | 0 | -22.8044 | 63.2186 | 982.6418 | FALSE | TRUE | 95.0633 | 0 | 0 | 0.024053 | FALSE | FALSE | 982.6418 | 0 | 4.5171 | 0 | 4.5334 | 0 | 1 | 3 | 0 | 0 | 1.3547 | 0.43112 | 1.3547
710 | 0 | 0 | 17.2222 | 2 | 0.69195 | 0 | 123.319 | FALSE | 455.2939 | 1128.2183 | 0 | 8.4253 | 8.4253 | 652.4215 | 176.7122 | 8.4253 | 0.92794 | 32.9196 | 76.8499 | 9.0796 | 5.5375 | 0 | 0 | -22.8044 | 63.2627 | 1128.2183 | FALSE | TRUE | 95.0543 | 0 | 0 | 0.02042 | FALSE | FALSE | 1128.2183 | 0 | 9.0796 | 0 | 9.1446 | 0 | 1 | 3 | 0 | 0 | 2.2106 | 0.7035 | 2.2106
711 | 0 | 0 | 19.4444 | 2 | 0.5973 | 0 | 139.2312 | FALSE | 514.0415 | 1273.7949 | 0 | 8.4354 | 8.4354 | 578.552 | 156.7042 | 8.4354 | 0.92218 | 32.9363 | 68.5743 | 9.1472 | 5.3362 | 0 | 0 | -22.8044 | 63.2997 | 1273.7949 | FALSE | TRUE | 95.0452 | 0 | 0 | 0.028046 | FALSE | FALSE | 1273.7949 | 0 | 9.1472 | 0 | 9.2123 | 0 | 1 | 3 | 0 | 0 | 2.2854 | 0.72731 | 2.2854
712 | 0 | 0 | 21.6667 | 2 | 0.62254 | 0 | 155.1433 | FALSE | 572.7891 | 1419.3714 | 0 | 9.7828 | 9.7828 | 602.1455 | 163.0947 | 9.7828 | 0.92235 | 32.9545 | 71.3583 | 10.6064 | 5.5412 | 0 | 0 | -22.8044 | 63.3373 | 1419.3714 | FALSE | TRUE | 95.0362 | 0 | 0 | 0.040025 | FALSE | FALSE | 1419.3714 | 0 | 10.6064 | 0 | 10.6714 | 0 | 1 | 3 | 0 | 0 | 2.602 | 0.82805 | 2.602
713 | 0 | 0 | 23.8889 | 2 | 0.61625 | 0 | 171.0554 | FALSE | 631.5367 | 1564.948 | 0 | 10.754 | 10.754 | 600.35 | 162.6083 | 10.754 | 0.92085 | 32.9755 | 71.2611 | 11.6783 | 5.6403 | 0 | 0 | -22.8044 | 63.3569 | 1564.948 | FALSE | TRUE | 95.0271 | 0 | 0 | 0.054991 | FALSE | FALSE | 1564.948 | 0 | 11.6783 | 0 | 11.7434 | 0 | 1 | 3 | 0 | 0 | 2.8604 | 0.91029 | 2.8604
714 | 0 | 0 | 26.1111 | 2 | 0.61617 | 0 | 186.9676 | FALSE | 690.2843 | 1710.5245 | 0 | 11.8217 | 11.8217 | 603.789 | 163.5398 | 11.8217 | 0.91971 | 32.999 | 71.7578 | 12.8537 | 5.7611 | 0 | 0 | -22.8044 | 63.3788 | 1710.5245 | FALSE | TRUE | 95.0181 | 0 | 0 | 0.063784 | FALSE | FALSE | 1710.5245 | 0 | 12.8537 | 0 | 12.9187 | 0 | 1 | 3 | 0 | 0 | 3.1454 | 1.001 | 3.1454
715 | 0 | 0 | 28.3333 | 2 | 0.62276 | 0 | 202.8797 | FALSE | 749.0319 | 1856.1011 | 0 | 13.0197 | 13.0197 | 612.8207 | 165.9861 | 13.0197 | 0.91899 | 33.0252 | 72.889 | 14.1675 | 5.9051 | 0 | 0 | -22.8044 | 63.4593 | 1856.1011 | FALSE | TRUE | 95.009 | 0 | 0 | 0.066423 | FALSE | FALSE | 1856.1011 | 0 | 14.1675 | 0 | 14.2325 | 0 | 1 | 3 | 0 | 0 | 3.4643 | 1.1025 | 3.4643
716 | 0 | 0 | 30.5556 | 2 | 0.59649 | 0 | 218.7919 | FALSE | 807.7795 | 2001.6777 | 0 | 13.6414 | 13.6414 | 595.3885 | 161.2645 | 13.6414 | 0.91638 | 33.0543 | 71.0172 | 14.8863 | 5.9387 | 0 | 0 | -22.8044 | 63.5474 | 2001.6777 | FALSE | TRUE | 95 | 0 | 0 | 0.073488 | FALSE | FALSE | 2001.6777 | 0 | 14.8863 | 0 | 14.9513 | 0 | 1 | 3 | 0 | 0 | 3.7002 | 1.1775 | 3.7002
717 | 0 | 0 | 32.7778 | 2 | 0.69497 | 0 | 234.704 | FALSE | 866.5271 | 2147.2542 | 0 | 16.6974 | 16.6974 | 679.3606 | 184.0088 | 16.6974 | 0.92071 | 33.0858 | 80.6516 | 18.1353 | 6.3946 | 0 | 0 | -22.8044 | 63.6571 | 2147.2542 | FALSE | TRUE | 94.9909 | 0 | 0 | 0.086312 | FALSE | FALSE | 2147.2542 | 0 | 18.1353 | 0 | 18.2003 | 0 | 1 | 0 | 0 | 0 | 4.3634 | 1.3886 | 4.3634
718 | 0 | 0 | 35 | 2 | 0.32734 | 0 | 250.6161 | FALSE | 925.2747 | 2292.8308 | 0 | 10.1125 | 10.1125 | 385.3209 | 104.3664 | 10.1125 | 0.88867 | 33.1224 | 47.3933 | 11.3794 | 5.2761 | 0 | 0 | -22.8044 | 63.7616 | 2292.8308 | FALSE | TRUE | 94.9819 | 0 | 0 | 0.099102 | FALSE | FALSE | 2292.8308 | 0 | 11.3794 | 0 | 11.699 | 0 | 1 | 0 | 0 | 0 | 3.4532 | 1.0989 | 3.4532
719 | 0 | 0 | 35 | 3 | -0.15248 | 0 | 250.6161 | TRUE | 925.2747 | 1501.7209 | 0 | -0.10531 | -0.10531 | -4.0127 | -1.0869 | -0.10531 | 0 | 33.1535 | 0.93692 | 0.14734 | 2.0238 | 0 | 0 | -22.8044 | 63.8229 | 1501.7209 | FALSE | TRUE | 94.9728 | 0 | 0 | 0.09805 | FALSE | FALSE | 1501.7209 | 0 | 0.14734 | 0 | 0.62743 | 0 | 1 | 3 | 0 | 0 | 1.0172 | 0.32371 | 1.0172
720 | 0 | 0 | 35 | 3 | 0.28257 | 0 | 250.6161 | FALSE | 925.2747 | 1501.7209 | 0 | 9.1591 | 9.1591 | 348.9927 | 94.5267 | 9.1591 | 0.91649 | 33.1535 | 63.5491 | 9.9937 | 5.3071 | 0 | 0 | -22.8044 | 63.9128 | 1501.7209 | FALSE | TRUE | 94.9638 | 0 | 0 | 0.095875 | FALSE | FALSE | 1501.7209 | 0 | 9.9937 | 0 | 9.9987 | 0 | 1 | 3 | 0 | 0 | 2.5316 | 0.80563 | 2.5316
721 | 0 | 0 | 36.875 | 3 | 0.5847 | 0 | 264.042 | FALSE | 974.843 | 1582.1702 | 0 | 16.5319 | 16.5319 | 597.8894 | 161.9419 | 16.5319 | 0.9349 | 33.1746 | 106.7269 | 17.683 | 6.9475 | 0 | 0 | -22.8044 | 64.0151 | 1582.1702 | FALSE | TRUE | 94.9547 | 0 | 0 | 0.091096 | FALSE | FALSE | 1582.1702 | 0 | 17.683 | 0 | 17.7028 | 0 | 1 | 3 | 0 | 0 | 3.862 | 1.229 | 3.862
722 | 0 | 0 | 38.75 | 3 | 0.50363 | 0 | 277.4679 | FALSE | 1024.4113 | 1662.6195 | 0 | 15.5738 | 15.5738 | 535.986 | 145.175 | 15.5738 | 0.93117 | 33.2044 | 96.0607 | 16.725 | 6.6122 | 0 | 0 | -22.8044 | 64.1164 | 1662.6195 | FALSE | TRUE | 94.9457 | 0 | 0 | 0.089715 | FALSE | FALSE | 1662.6195 | 0 | 16.725 | 0 | 16.7449 | 0 | 1 | 3 | 0 | 0 | 3.7436 | 1.1914 | 3.7436
723 | 0 | 0 | 40.625 | 3 | 0.52578 | 0 | 290.8937 | FALSE | 1073.9796 | 1743.0689 | 0 | 16.997 | 16.997 | 557.9685 | 151.1291 | 16.997 | 0.93185 | 33.234 | 99.927 | 18.2401 | 6.8099 | 0 | 0 | -22.8044 | 64.2061 | 1743.0689 | FALSE | TRUE | 94.9366 | 0 | 0 | 0.10102 | FALSE | FALSE | 1743.0689 | 0 | 18.2401 | 0 | 18.2599 | 0 | 1 | 3 | 0 | 0 | 4.045 | 1.2873 | 4.045
724 | 0 | 0 | 42.5 | 3 | 0.51826 | 0 | 304.3196 | FALSE | 1123.5479 | 1823.5182 | 0 | 17.7194 | 17.7194 | 556.0201 | 150.6013 | 17.7194 | 0.9312 | 33.266 | 99.6474 | 19.0285 | 6.8555 | 0 | 0 | -22.8044 | 64.2993 | 1823.5182 | FALSE | TRUE | 94.9276 | 0 | 0 | 0.10964 | FALSE | FALSE | 1823.5182 | 0 | 19.0285 | 0 | 19.0484 | 0 | 1 | 3 | 0 | 0 | 4.229 | 1.3458 | 4.229
725 | 0 | 0 | 44.375 | 3 | 0.52617 | 0 | 317.7454 | FALSE | 1173.1162 | 1903.9675 | 0 | 18.8572 | 18.8572 | 566.7219 | 153.5 | 18.8572 | 0.93126 | 33.2997 | 101.5593 | 20.2492 | 6.9813 | 0 | 0 | -22.8044 | 64.3857 | 1903.9675 | FALSE | TRUE | 94.9185 | 0 | 0 | 0.099549 | FALSE | FALSE | 1903.9675 | 0 | 20.2492 | 0 | 20.269 | 0 | 1 | 3 | 0 | 0 | 4.4898 | 1.4288 | 4.4898
726 | 0 | 0 | 46.25 | 3 | 0.50205 | 0 | 331.1713 | FALSE | 1222.6845 | 1984.4169 | 0 | 19.1284 | 19.1284 | 551.5664 | 149.395 | 19.1284 | 0.92986 | 33.3355 | 98.9916 | 20.5712 | 6.9429 | 0 | 0 | -22.8044 | 64.4886 | 1984.4169 | FALSE | TRUE | 94.9095 | 0 | 0 | 0.092602 | FALSE | FALSE | 1984.4169 | 0 | 20.5712 | 0 | 20.5911 | 0 | 1 | 3 | 0 | 0 | 4.606 | 1.4658 | 4.606
727 | 0 | 0 | 48.125 | 3 | 0.59064 | 0 | 344.5972 | FALSE | 1272.2527 | 2064.8662 | 0 | 22.6622 | 22.6622 | 628.0026 | 170.0982 | 22.6622 | 0.93334 | 33.3725 | 112.2905 | 24.2808 | 7.4857 | 0 | 0 | -22.8044 | 64.6002 | 2064.8662 | FALSE | TRUE | 94.9004 | 0 | 0 | 0.082598 | FALSE | FALSE | 2064.8662 | 0 | 24.2808 | 0 | 24.3007 | 0 | 1 | 3 | 0 | 0 | 5.2946 | 1.6849 | 5.2946
728 | 0 | 0 | 50 | 3 | 0.26041 | 0 | 358.023 | FALSE | 1321.821 | 2145.3155 | 0 | 13.6749 | 13.6749 | 364.7418 | 98.7925 | 13.6749 | 0.91201 | 33.4143 | 66.743 | 14.9943 | 5.8728 | 0 | 0 | -22.8044 | 64.7245 | 2145.3155 | FALSE | TRUE | 94.8914 | 0 | 0 | 0.072757 | FALSE | FALSE | 2145.3155 | 0 | 14.9943 | 0 | 14.9992 | 0 | 1 | 0 | 0 | 0 | 3.8276 | 1.2181 | 3.8276
729 | 0 | 0 | 50 | 3 | -0.069777 | 0 | 358.023 | FALSE | 1321.821 | 2145.3155 | 0 | 3.63 | 3.63 | 96.8217 | 26.2247 | 3.63 | 0.79478 | 33.4475 | 20.3304 | 4.5674 | 4.1722 | 0 | 0 | -22.8044 | 64.7566 | 2145.3155 | FALSE | TRUE | 94.8823 | 0 | 0 | 0.063939 | FALSE | FALSE | 2145.3155 | 0 | 4.5674 | 0 | 4.5674 | 0 | 1 | 0 | 0 | 0 | 2.1567 | 0.68634 | 2.1567
730 | 0 | 0 | 50 | 3 | 0.018696 | 0 | 358.023 | FALSE | 1321.821 | 2145.3155 | 0 | 6.3215 | 6.3215 | 168.6102 | 45.6691 | 6.3215 | 0.85878 | 33.4681 | 32.7658 | 7.3611 | 4.6271 | 0 | 0 | -22.8044 | 64.8057 | 2145.3155 | FALSE | TRUE | 94.8733 | 0 | 0 | 0.052598 | FALSE | FALSE | 2145.3155 | 0 | 7.3611 | 0 | 7.3611 | 0 | 1 | 0 | 0 | 0 | 2.599 | 0.8271 | 2.599
731 | 0 | 0 | 50 | 3 | -0.0050079 | 0 | 358.023 | FALSE | 1321.821 | 2145.3155 | 0 | 5.6004 | 5.6004 | 149.3763 | 40.4595 | 5.6004 | 0.84696 | 33.4927 | 29.4334 | 6.6124 | 4.5046 | 0 | 0 | -22.8044 | 64.8355 | 2145.3155 | FALSE | TRUE | 94.8642 | 0 | 0 | 0.036925 | FALSE | FALSE | 2145.3155 | 0 | 6.6124 | 0 | 6.6124 | 0 | 1 | 0 | 0 | 0 | 2.4797 | 0.78913 | 2.4797
732 | 0 | 0 | 50 | 3 | 0.0013354 | 0 | 358.023 | FALSE | 1321.821 | 2145.3155 | 0 | 5.7934 | 5.7934 | 154.5234 | 41.8536 | 5.7934 | 0.8504 | 33.5164 | 30.3245 | 6.8126 | 4.5367 | 0 | 0 | -22.8044 | 64.8652 | 2145.3155 | FALSE | TRUE | 94.8552 | 0 | 0 | 0.020967 | FALSE | FALSE | 2145.3155 | 0 | 6.8126 | 0 | 6.8126 | 0 | 1 | 0 | 0 | 0 | 2.5112 | 0.79915 | 2.5112
733 | 0 | 0 | 50 | 3 | -0.00033386 | 0 | 358.023 | FALSE | 1321.821 | 2145.3155 | 0 | 5.7426 | 5.7426 | 153.1689 | 41.4867 | 5.7426 | 0.84953 | 33.5404 | 30.0893 | 6.7598 | 4.5276 | 0 | 0 | -22.8044 | 64.895 | 2145.3155 | FALSE | TRUE | 94.8461 | 0 | 0 | 0.026367 | FALSE | FALSE | 2145.3155 | 0 | 6.7598 | 0 | 6.7598 | 0 | 1 | 0 | 0 | 0 | 2.5025 | 0.79638 | 2.5025
734 | 0 | 0 | 50 | 3 | 2.1792e-10 | 0 | 358.023 | FALSE | 1321.821 | 2145.3155 | 0 | 5.7528 | 5.7528 | 153.4398 | 41.5601 | 5.7528 | 0.84972 | 33.5642 | 30.1357 | 6.7702 | 4.5288 | 0 | 0 | -22.8044 | 64.9248 | 2145.3155 | FALSE | TRUE | 94.8371 | 0 | 0 | 0.025318 | FALSE | FALSE | 2145.3155 | 0 | 6.7702 | 0 | 6.7702 | 0 | 1 | 0 | 0 | 0 | 2.5038 | 0.7968 | 2.5038
735 | 0 | 0 | 50 | 3 | 0.00033386 | 0 | 358.023 | FALSE | 1321.821 | 2145.3155 | 0 | 5.7629 | 5.7629 | 153.7107 | 41.6334 | 5.7629 | 0.84991 | 33.5881 | 30.1821 | 6.7806 | 4.5299 | 0 | 0 | -22.8044 | 64.9545 | 2145.3155 | FALSE | TRUE | 94.828 | 0 | 0 | 0.041179 | FALSE | FALSE | 2145.3155 | 0 | 6.7806 | 0 | 6.7806 | 0 | 1 | 0 | 0 | 0 | 2.5052 | 0.79723 | 2.5052
736 | 0 | 0 | 50 | 3 | -0.0013354 | 0 | 358.023 | FALSE | 1321.821 | 2145.3155 | 0 | 5.7122 | 5.7122 | 152.3562 | 41.2666 | 5.7122 | 0.84904 | 33.612 | 29.9469 | 6.7278 | 4.5208 | 0 | 0 | -22.8044 | 64.9843 | 2145.3155 | FALSE | TRUE | 94.819 | 0 | 0 | 0.045777 | FALSE | FALSE | 2145.3155 | 0 | 6.7278 | 0 | 6.7278 | 0 | 1 | 0 | 0 | 0 | 2.4965 | 0.79446 | 2.4965
737 | 0 | 0 | 50 | 3 | 0.0050079 | 0 | 358.023 | FALSE | 1321.821 | 2145.3155 | 0 | 5.9051 | 5.9051 | 157.5033 | 42.6607 | 5.9051 | 0.85236 | 33.6358 | 30.838 | 6.928 | 4.5529 | 0 | 0 | -22.8044 | 65.0243 | 2145.3155 | FALSE | TRUE | 94.8099 | 0 | 0 | 0.034692 | FALSE | FALSE | 2145.3155 | 0 | 6.928 | 0 | 6.928 | 0 | 1 | 0 | 0 | 0 | 2.5278 | 0.80444 | 2.5278
738 | 0 | 0 | 50 | 3 | -0.018696 | 0 | 358.023 | FALSE | 1321.821 | 2145.3155 | 0 | 5.184 | 5.184 | 138.2694 | 37.4511 | 5.184 | 0.83892 | 33.6599 | 27.5058 | 6.1794 | 4.4306 | 0 | 0 | -22.8044 | 65.0541 | 2145.3155 | FALSE | TRUE | 94.8009 | 0 | 0 | 0.033928 | FALSE | FALSE | 2145.3155 | 0 | 6.1794 | 0 | 6.1794 | 0 | 1 | 0 | 0 | 0 | 2.4087 | 0.76652 | 2.4087
739 | 0 | 0 | 50 | 3 | 0.069776 | 0 | 358.023 | FALSE | 1321.821 | 2145.3155 | 0 | 7.8755 | 7.8755 | 210.0578 | 56.8954 | 7.8755 | 0.8777 | 33.683 | 39.9404 | 8.9729 | 4.8847 | 0 | 0 | -22.8044 | 65.143 | 2145.3155 | FALSE | TRUE | 94.7918 | 0 | 0 | 0.024173 | FALSE | FALSE | 2145.3155 | 0 | 8.9729 | 0 | 8.9729 | 0 | 1 | 0 | 0 | 0 | 2.8524 | 0.90773 | 2.8524
740 | 0 | 0 | 50 | 3 | -0.26041 | 0 | 358.023 | FALSE | 1321.821 | 2145.3155 | 0 | -2.1694 | -2.1694 | -57.8617 | -15.6722 | -2.1694 | 0.78209 | 33.7096 | -7.5521 | -1.6966 | 8.1201 | -17.5163 | 2 | -5.2881 | 65.186 | 2145.3155 | FALSE | TRUE | 94.7863 | 0.36601 | 0 | 0.029064 | FALSE | FALSE | 2145.3155 | 0 | -1.6966 | 0 | -1.3257 | 0 | 1 | 0 | 0 | 0 | 1.2285 | 0.39096 | 1.2285
741 | 0 | 0 | 48.125 | 3 | -0.59064 | 0 | 344.5972 | FALSE | 1272.2527 | 2064.8662 | 0 | -11.9267 | -11.9267 | -330.5053 | -89.5193 | -11.9267 | 0.93208 | 33.7227 | -51.4103 | -11.1166 | 38.109 | -43.9115 | 2 | 21.1071 | 65.1649 | 2064.8662 | FALSE | TRUE | 94.7894 | 0.91755 | 0 | 0.033705 | FALSE | FALSE | 2064.8662 | 0 | -11.1166 | 2.5777 | -7.6015 | 0 | 0 | 0 | 0 | 0 | 0 | 0 | 0
742 | 0 | 0 | 46.25 | 3 | -0.50204 | 0 | 331.1713 | FALSE | 1222.6845 | 1984.4169 | 0 | -9.1268 | -9.1268 | -263.1701 | -71.2812 | -9.1268 | 0.92456 | 33.745 | -40.606 | -8.4382 | 30.6751 | -33.8065 | 2 | 11.0021 | 65.1945 | 1984.4169 | FALSE | TRUE | 94.7958 | 0.7064 | 0 | 0.039155 | FALSE | FALSE | 1984.4169 | 0 | -8.4382 | 0.51393 | -7.1981 | 0 | 0 | 0 | 0 | 0 | 0 | 0 | 0
743 | 0 | 0 | 44.375 | 3 | -0.5262 | 0 | 317.7454 | FALSE | 1173.1162 | 1903.9675 | 0 | -9.5562 | -9.5562 | -287.1958 | -77.7887 | -9.5562 | 0.92827 | 33.7641 | -44.491 | -8.8707 | 33.2977 | -37.2944 | 2 | 14.49 | 65.171 | 1903.9675 | FALSE | TRUE | 94.8008 | 0.77929 | 0 | 0.024828 | FALSE | FALSE | 1903.9675 | 0 | -8.8707 | 1.2642 | -6.8074 | 0 | 0 | 0 | 0 | 0 | 0 | 0 | 0
744 | 0 | 0 | 42.5 | 3 | -0.51815 | 0 | 304.3196 | FALSE | 1123.5479 | 1823.5182 | 0 | -9.0807 | -9.0807 | -284.9442 | -77.1788 | -9.0807 | 0.92845 | 33.783 | -44.151 | -8.431 | 33.0279 | -33.8065 | 2 | 11.0021 | 65.2354 | 1823.5182 | FALSE | TRUE | 94.8059 | 0.7064 | 0 | 0.028094 | FALSE | FALSE | 1823.5182 | 0 | -8.431 | 1.2757 | -6.429 | 0 | 0 | 0 | 0 | 0 | 0 | 0 | 0
745 | 0 | 0 | 40.625 | 3 | -0.5262 | 0 | 290.8937 | FALSE | 1073.9796 | 1743.0689 | 0 | -9.0055 | -9.0055 | -295.6281 | -80.0726 | -9.0055 | 0.93016 | 33.8009 | -45.8908 | -8.3766 | 34.1819 | -34.974 | 2 | 12.1696 | 65.3059 | 1743.0689 | FALSE | TRUE | 94.8105 | 0.7308 | 0 | 0.043003 | FALSE | FALSE | 1743.0689 | 0 | -8.3766 | 1.5636 | -6.0624 | 0 | 0 | 0 | 0 | 0 | 0 | 0 | 0
746 | 0 | 0 | 38.75 | 3 | -0.50204 | 0 | 277.4679 | FALSE | 1024.4113 | 1662.6195 | 0 | -8.1368 | -8.1368 | -280.0348 | -75.8491 | -8.1368 | 0.92878 | 33.8183 | -43.4055 | -7.5573 | 32.4436 | -33.8065 | 2 | 11.0021 | 65.3694 | 1662.6195 | FALSE | TRUE | 94.8151 | 0.7064 | 0 | 0.046714 | FALSE | FALSE | 1662.6195 | 0 | -7.5573 | 1.124 | -5.707 | 0 | 0 | 0 | 0 | 0 | 0 | 0 | 0
747 | 0 | 0 | 36.875 | 3 | -0.59064 | 0 | 264.042 | FALSE | 974.843 | 1582.1702 | 0 | -9.8381 | -9.8381 | -355.8023 | -96.3711 | -9.8381 | 0.93653 | 33.8343 | -55.6099 | -9.2137 | 40.7612 | -43.9115 | 2 | 21.1071 | 65.3867 | 1582.1702 | FALSE | TRUE | 94.8215 | 0.91755 | 0 | 0.063136 | FALSE | FALSE | 1582.1702 | 0 | -9.2137 | 2.914 | -5.3623 | 0 | 0 | 0 | 0 | 0 | 0 | 0 | 0
748 | 0 | 0 | 35 | 3 | -0.26041 | 0 | 250.6161 | FALSE | 925.2747 | 1501.7209 | 0 | -2.4038 | -2.4038 | -91.5911 | -24.808 | -2.4038 | 0.86029 | 33.8516 | -13.1498 | -2.0679 | 11.6582 | -14.9554 | 2 | -7.849 | 65.4513 | 1501.7209 | FALSE | TRUE | 94.8241 | 0.3125 | 0 | 0.060839 | FALSE | FALSE | 1501.7209 | 0 | -2.0679 | 0 | -1.7505 | 0 | 1 | 3 | 0 | 0 | 0.63142 | 0.20094 | 0.63142
749 | 0 | 0 | 35 | 3 | 0.069777 | 0 | 250.6161 | FALSE | 925.2747 | 1501.7209 | 0 | 4.6276 | 4.6276 | 176.3285 | 47.7596 | 4.6276 | 0.87525 | 33.8608 | 33.6209 | 5.2872 | 4.1942 | 0 | 0 | -22.8044 | 65.5119 | 1501.7209 | FALSE | TRUE | 94.818 | 0 | 0 | 0.054943 | FALSE | FALSE | 1501.7209 | 0 | 5.2872 | 0 | 5.2872 | 0 | 1 | 3 | 0 | 0 | 1.7515 | 0.55738 | 1.7515
750 | 0 | 0 | 35 | 3 | -0.018697 | 0 | 250.6161 | FALSE | 925.2747 | 1501.7209 | 0 | 2.7436 | 2.7436 | 104.5397 | 28.3152 | 2.7436 | 0.82348 | 33.8768 | 21.186 | 3.3317 | 3.7398 | 0 | 0 | -22.8044 | 65.5656 | 1501.7209 | FALSE | TRUE | 94.809 | 0 | 0 | 0.052334 | FALSE | FALSE | 1501.7209 | 0 | 3.3317 | 0 | 3.3317 | 0 | 1 | 3 | 0 | 0 | 1.4365 | 0.45714 | 1.4365
751 | 0 | 0 | 35 | 3 | 0.0050097 | 0 | 250.6161 | FALSE | 925.2747 | 1501.7209 | 0 | 3.2484 | 3.2484 | 123.7754 | 33.5253 | 3.2484 | 0.84251 | 33.8902 | 24.5176 | 3.8556 | 3.8612 | 0 | 0 | -22.8044 | 65.6221 | 1501.7209 | FALSE | TRUE | 94.7999 | 0 | 0 | 0.056011 | FALSE | FALSE | 1501.7209 | 0 | 3.8556 | 0 | 3.8556 | 0 | 1 | 3 | 0 | 0 | 1.5201 | 0.48376 | 1.5201
752 | 0 | 0 | 35 | 3 | -0.0013421 | 0 | 250.6161 | FALSE | 925.2747 | 1501.7209 | 0 | 3.1132 | 3.1132 | 118.6214 | 32.1293 | 3.1132 | 0.83795 | 33.9043 | 23.6246 | 3.7152 | 3.8283 | 0 | 0 | -22.8044 | 65.6758 | 1501.7209 | FALSE | TRUE | 94.7909 | 0 | 0 | 0.054169 | FALSE | FALSE | 1501.7209 | 0 | 3.7152 | 0 | 3.7152 | 0 | 1 | 3 | 0 | 0 | 1.4972 | 0.47647 | 1.4972
753 | 0 | 0 | 35 | 3 | 0.00035874 | 0 | 250.6161 | FALSE | 925.2747 | 1501.7209 | 0 | 3.1494 | 3.1494 | 120.0015 | 32.5031 | 3.1494 | 0.83922 | 33.9182 | 23.8634 | 3.7527 | 3.8368 | 0 | 0 | -22.8044 | 65.7295 | 1501.7209 | FALSE | TRUE | 94.7818 | 0 | 0 | 0.053806 | FALSE | FALSE | 1501.7209 | 0 | 3.7527 | 0 | 3.7527 | 0 | 1 | 3 | 0 | 0 | 1.5029 | 0.47828 | 1.5029
754 | 0 | 0 | 35 | 3 | -9.2845e-05 | 0 | 250.6161 | FALSE | 925.2747 | 1501.7209 | 0 | 3.1398 | 3.1398 | 119.6351 | 32.4039 | 3.1398 | 0.8389 | 33.9322 | 23.7996 | 3.7427 | 3.8342 | 0 | 0 | -22.8044 | 65.7832 | 1501.7209 | FALSE | TRUE | 94.7728 | 0 | 0 | 0.053976 | FALSE | FALSE | 1501.7209 | 0 | 3.7427 | 0 | 3.7427 | 0 | 1 | 3 | 0 | 0 | 1.5009 | 0.47765 | 1.5009
755 | 0 | 0 | 35 | 3 | 1.2644e-05 | 0 | 250.6161 | FALSE | 925.2747 | 1501.7209 | 0 | 3.142 | 3.142 | 119.7207 | 32.4271 | 3.142 | 0.83898 | 33.9462 | 23.8142 | 3.745 | 3.8345 | 0 | 0 | -22.8044 | 65.8369 | 1501.7209 | FALSE | TRUE | 94.7637 | 0 | 0 | 0.053326 | FALSE | FALSE | 1501.7209 | 0 | 3.745 | 0 | 3.745 | 0 | 1 | 3 | 0 | 0 | 1.501 | 0.47765 | 1.501
756 | 0 | 0 | 35 | 3 | 4.2271e-05 | 0 | 250.6161 | FALSE | 925.2747 | 1501.7209 | 0 | 3.1426 | 3.1426 | 119.7448 | 32.4336 | 3.1426 | 0.83901 | 33.9602 | 23.8181 | 3.7456 | 3.8344 | 0 | 0 | -22.8044 | 65.8906 | 1501.7209 | FALSE | TRUE | 94.7547 | 0 | 0 | 0.055536 | FALSE | FALSE | 1501.7209 | 0 | 3.7456 | 0 | 3.7456 | 0 | 1 | 3 | 0 | 0 | 1.5007 | 0.47757 | 1.5007
757 | 0 | 0 | 35 | 3 | -0.00018173 | 0 | 250.6161 | FALSE | 925.2747 | 1501.7209 | 0 | 3.1379 | 3.1379 | 119.563 | 32.3843 | 3.1379 | 0.83886 | 33.9742 | 23.7863 | 3.7406 | 3.833 | 0 | 0 | -22.8044 | 65.9443 | 1501.7209 | FALSE | TRUE | 94.7456 | 0 | 0 | 0.055695 | FALSE | FALSE | 1501.7209 | 0 | 3.7406 | 0 | 3.7406 | 0 | 1 | 3 | 0 | 0 | 1.4995 | 0.4772 | 1.4995
758 | 0 | 0 | 35 | 3 | 0.00068463 | 0 | 250.6161 | FALSE | 925.2747 | 1501.7209 | 0 | 3.1563 | 3.1563 | 120.266 | 32.5748 | 3.1563 | 0.8395 | 33.9881 | 23.9078 | 3.7597 | 3.8371 | 0 | 0 | -22.8044 | 65.998 | 1501.7209 | FALSE | TRUE | 94.7366 | 0 | 0 | 0.05704 | FALSE | FALSE | 1501.7209 | 0 | 3.7597 | 0 | 3.7597 | 0 | 1 | 3 | 0 | 0 | 1.5022 | 0.47807 | 1.5022
759 | 0 | 0 | 35 | 3 | -0.0025568 | 0 | 250.6161 | FALSE | 925.2747 | 1501.7209 | 0 | 3.0873 | 3.0873 | 117.6358 | 31.8624 | 3.0873 | 0.8371 | 34.0021 | 23.452 | 3.6881 | 3.8202 | 0 | 0 | -22.8044 | 66.0517 | 1501.7209 | FALSE | TRUE | 94.7275 | 0 | 0 | 0.052423 | FALSE | FALSE | 1501.7209 | 0 | 3.6881 | 0 | 3.6881 | 0 | 1 | 3 | 0 | 0 | 1.4904 | 0.47429 | 1.4904
760 | 0 | 0 | 35 | 3 | 0.0095426 | 0 | 250.6161 | FALSE | 925.2747 | 1501.7209 | 0 | 3.3449 | 3.3449 | 127.4535 | 34.5215 | 3.3449 | 0.84566 | 34.016 | 25.1522 | 3.9554 | 3.882 | 0 | 0 | -22.8044 | 66.1082 | 1501.7209 | FALSE | TRUE | 94.7185 | 0 | 0 | 0.045309 | FALSE | FALSE | 1501.7209 | 0 | 3.9554 | 0 | 3.9554 | 0 | 1 | 3 | 0 | 0 | 1.5329 | 0.48783 | 1.5329
761 | 0 | 0 | 35 | 3 | -0.035614 | 0 | 250.6161 | FALSE | 925.2747 | 1501.7209 | 0 | 2.3833 | 2.3833 | 90.8129 | 24.5972 | 2.3833 | 0.8059 | 34.0303 | 18.8056 | 2.9574 | 3.6502 | 0 | 0 | -22.8044 | 66.1618 | 1501.7209 | FALSE | TRUE | 94.7094 | 0 | 0 | 0.04558 | FALSE | FALSE | 1501.7209 | 0 | 2.9574 | 0 | 3.4375 | 0 | 1 | 3 | 0 | 0 | 1.4495 | 0.46127 | 1.4495
762 | 0 | 0 | 35 | 2 | 0.13291 | 0 | 250.6161 | TRUE | 925.2747 | 2292.8308 | 0 | 5.9721 | 5.9721 | 227.5578 | 61.6354 | 5.9721 | 0.84396 | 34.0431 | 29.4717 | 7.0763 | 4.5987 | 0 | 0 | -22.8044 | 66.2238 | 2292.8308 | FALSE | TRUE | 94.7004 | 0 | 0 | 0.046444 | FALSE | FALSE | 2292.8308 | 0 | 7.0763 | 0 | 7.5564 | 0 | 1 | 0 | 0 | 0 | 2.7612 | 0.87871 | 2.7612
763 | 0 | 0 | 35 | 2 | -0.49603 | 0 | 250.6161 | FALSE | 925.2747 | 2292.8308 | 0 | -7.4214 | -7.4214 | -282.7813 | -76.593 | -7.4214 | 0.93013 | 34.0688 | -28.7497 | -6.9029 | 47.8433 | -33.8065 | 2 | 11.0021 | 66.254 | 2292.8308 | FALSE | TRUE | 94.698 | 0.7064 | 0 | 0.049237 | FALSE | FALSE | 2292.8308 | 0 | -6.9029 | 0 | -6.1545 | 0 | 0 | 0 | 0 | 0 | 0 | 0 | 0
764 | 0 | 0 | 31.4286 | 2 | -1.125 | 0 | 225.043 | FALSE | 830.8589 | 2058.8684 | 0 | -18.8499 | -18.8499 | -799.8618 | -216.6473 | -18.8499 | 0.95203 | 34.0831 | -83.2342 | -17.9456 | 133.4131 | -48.5853 | 2 | 25.7809 | 66.2743 | 2058.8684 | FALSE | TRUE | 94.7053 | 1.0152 | 0 | 0.053224 | FALSE | FALSE | 2058.8684 | 0 | -17.9456 | 9.1915 | -7.571 | 0 | 0 | 0 | 0 | 0 | 0 | 0 | 0
765 | 0 | 0 | 27.8571 | 2 | -0.95648 | 0 | 199.47 | FALSE | 736.4432 | 1824.9061 | 0 | -13.983 | -13.983 | -669.4136 | -181.3146 | -13.983 | 0.95016 | 34.1081 | -69.5233 | -13.2862 | 111.7913 | -51.9008 | 2 | 29.0964 | 66.3265 | 1824.9061 | FALSE | TRUE | 94.7162 | 1.0845 | 0 | 0.050933 | FALSE | FALSE | 1824.9061 | 0 | -13.2862 | 5.5983 | -6.4355 | 0 | 0 | 0 | 0 | 0 | 0 | 0 | 0
766 | 0 | 0 | 24.2857 | 2 | -1.0015 | 0 | 173.8969 | FALSE | 642.0274 | 1590.9438 | 0 | -12.9603 | -12.9603 | -711.6963 | -192.7671 | -12.9603 | 0.95131 | 34.1273 | -74.0038 | -12.3293 | 118.7633 | -48.1885 | 2 | 25.3841 | 66.3824 | 1590.9438 | FALSE | TRUE | 94.727 | 1.0069 | 0 | 0.047743 | FALSE | FALSE | 1590.9438 | 0 | -12.3293 | 5.755 | -5.3994 | 0 | 0 | 0 | 0 | 0 | 0 | 0 | 0
767 | 0 | 0 | 20.7143 | 2 | -0.98997 | 0 | 148.3238 | FALSE | 547.6116 | 1356.9815 | 0 | -10.9913 | -10.9913 | -707.6356 | -191.6673 | -10.9913 | 0.95159 | 34.1448 | -73.6035 | -10.4593 | 118.0637 | -47.6346 | 2 | 24.8303 | 66.4442 | 1356.9815 | FALSE | TRUE | 94.737 | 0.99535 | 0 | 0.046293 | FALSE | FALSE | 1356.9815 | 0 | -10.4593 | 4.8459 | -4.4501 | 0 | 0 | 0 | 0 | 0 | 0 | 0 | 0
768 | 0 | 0 | 17.1429 | 2 | -0.99101 | 0 | 122.7508 | FALSE | 453.1958 | 1123.0192 | 0 | -9.1687 | -9.1687 | -713.2689 | -193.1931 | -9.1687 | 0.95204 | 34.1595 | -74.2241 | -8.7289 | 118.969 | -47.6346 | 2 | 24.8303 | 66.515 | 1123.0192 | FALSE | TRUE | 94.7468 | 0.99535 | 0 | 0.046802 | FALSE | FALSE | 1123.0192 | 0 | -8.7289 | 3.9909 | -3.5747 | 0 | 0 | 0 | 0 | 0 | 0 | 0 | 0
769 | 0 | 0 | 13.5714 | 2 | -0.99835 | 0 | 97.1777 | FALSE | 358.78 | 889.0568 | 0 | -7.3629 | -7.3629 | -723.5211 | -195.97 | -7.3629 | 0.95255 | 34.1716 | -75.3311 | -7.0135 | 120.6388 | -45.518 | 2 | 22.7136 | 66.5479 | 889.0568 | FALSE | TRUE | 94.7563 | 0.95112 | 0 | 0.039669 | FALSE | FALSE | 889.0568 | 0 | -7.0135 | 3.1951 | -2.7605 | 0 | 0 | 0 | 0 | 0 | 0 | 0 | 0
770 | 0 | 0 | 10 | 2 | -0.96795 | 0 | 71.6046 | FALSE | 264.3642 | 655.0945 | 0 | -5.2688 | -5.2688 | -702.6555 | -190.3184 | -5.2688 | 0.95257 | 34.1813 | -73.1608 | -5.0189 | 117.1576 | -45.518 | 2 | 22.7136 | 66.5843 | 750 | FALSE | TRUE | 94.7653 | 0.95112 | 0 | 0.032151 | FALSE | FALSE | 750 | 0 | -5.0189 | 1.7526 | -2.3004 | 0 | 1 | 0 | 0 | 0 | 0.23069 | 0.073415 | 0.23069
771 | 0 | 0 | 6.6667 | 2 | -0.88381 | 0 | 47.7364 | FALSE | 176.2428 | 436.7297 | 0 | -3.1868 | -3.1868 | -637.4923 | -172.6685 | -3.1868 | 0.95182 | 34.1882 | -66.3231 | -3.0332 | 106.3455 | -31.0486 | 2 | 8.2442 | 66.5982 | 750 | FALSE | TRUE | 94.7714 | 0.64878 | 0 | 0.022343 | FALSE | FALSE | 750 | 0 | -3.0332 | 0.084085 | -2.3004 | 0 | 1 | 0 | 0 | 0 | 0.23067 | 0.073407 | 0.23067
772 | 0 | 0 | 3.3333 | 2 | -1.0524 | 0 | 23.8682 | FALSE | 88.1214 | 218.3648 | 0 | -1.9419 | -1.9419 | -776.9297 | -210.436 | -1.9419 | 0.95422 | 34.1924 | -81.0339 | -1.853 | 129.4021 | -35.7 | 2 | 12.8956 | 66.6122 | 750 | FALSE | TRUE | 94.7756 | 0.74597 | 0 | 0.010448 | FALSE | FALSE | 750 | 0 | -1.853 | 0 | -1.107 | 0 | 1 | 0 | 0 | 0 | 0.23065 | 0.0734 | 0.23065
773 | 0 | 0 | 0 | 2 | 0 | 0 | 0 | FALSE | 0 | 0 | 0 | 0 | 0 | 0 | 0 | 0 | 1 | 34.1949 | 0 | 0 | 0 | 0 | 0 | -22.8044 | 66.6178 | 750 | FALSE | TRUE | 94.7737 | 0 | 0 | 0.0068743 | TRUE | TRUE | 750 | 0 | 0 | 0 | 0 | 0 | 1 | 0 | 0 | 0 | 0.23064 | 0.073397 | 0.23064
774 | 0 | 0 | 0 | 0 | 0 | 0 | 0 | TRUE | 0 | 0 | 0 | 0 | 0 | 0 | 0 | 0 | 1 | 34.1949 | 0 | 0 | 0 | 0 | 0 | -22.8044 | 66.6234 | 750 | FALSE | TRUE | 94.7646 | 0 | 0 | 0.0027619 | TRUE | TRUE | 750 | 0 | 0 | 0 | 0 | 0 | 1 | 0 | 0 | 0 | 0.23063 | 0.073394 | 0.23063
775 | 0 | 0 | 0 | 0 | 0 | 0 | 0 | FALSE | 0 | 0 | 0 | 0 | 0 | 0 | 0 | 0 | 1 | 34.1949 | 0 | 0 | 0 | 0 | 0 | -22.8044 | 66.629 | 750 | FALSE | TRUE | 94.7556 | 0 | 0 | 0.0032064 | TRUE | TRUE | 750 | 0 | 0 | 0 | 0 | 0 | 1 | 0 | 0 | 0 | 0.23062 | 0.073391 | 0.23062
776 | 0 | 0 | 0 | 0 | 0 | 0 | 0 | FALSE | 0 | 0 | 0 | 0 | 0 | 0 | 0 | 0 | 1 | 34.1949 | 0 | 0 | 0 | 0 | 0 | -22.8044 | 66.6346 | 750 | FALSE | TRUE | 94.7465 | 0 | 0 | 0.0040333 | TRUE | TRUE | 750 | 0 | 0 | 0 | 0 | 0 | 1 | 0 | 0 | 0 | 0.23061 | 0.073388 | 0.23061
777 | 0 | 0 | 0 | 0 | 0 | 0 | 0 | FALSE | 0 | 0 | 0 | 0 | 0 | 0 | 0 | 0 | 1 | 34.1949 | 0 | 0 | 0 | 0 | 0 | -22.8044 | 66.6402 | 750 | FALSE | TRUE | 94.7375 | 0 | 0 | 0.0048633 | TRUE | TRUE | 750 | 0 | 0 | 0 | 0 | 0 | 1 | 0 | 0 | 0 | 0.2306 | 0.073385 | 0.2306
778 | 0 | 0 | 0 | 0 | 0 | 0 | 0 | FALSE | 0 | 0 | 0 | 0 | 0 | 0 | 0 | 0 | 1 | 34.1949 | 0 | 0 | 0 | 0 | 0 | -22.8044 | 66.6458 | 750 | FALSE | TRUE | 94.7284 | 0 | 0 | 0.0058065 | TRUE | TRUE | 750 | 0 | 0 | 0 | 0 | 0 | 1 | 0 | 0 | 0 | 0.23059 | 0.073382 | 0.23059
779 | 0 | 0 | 0 | 0 | 0 | 0 | 0 | FALSE | 0 | 0 | 0 | 0 | 0 | 0 | 0 | 0 | 1 | 34.1949 | 0 | 0 | 0 | 0 | 0 | -22.8044 | 66.6514 | 750 | FALSE | TRUE | 94.7194 | 0 | 0 | 0.0058843 | TRUE | TRUE | 750 | 0 | 0 | 0 | 0 | 0 | 1 | 0 | 0 | 0 | 0.23058 | 0.073379 | 0.23058
780 | 0 | 0 | 0 | 0 | 0 | 0 | 0 | FALSE | 0 | 0 | 0 | 0 | 0 | 0 | 0 | 0 | 1 | 34.1949 | 0 | 0 | 0 | 0 | 0 | -22.8044 | 66.6571 | 750 | FALSE | TRUE | 94.7103 | 0 | 0 | 0.0059242 | TRUE | TRUE | 750 | 0 | 0 | 0 | 0 | 0 | 1 | 0 | 0 | 0 | 0.23057 | 0.073377 | 0.23057
781 | 0 | 0 | 0 | 1 | 0 | 0 | 0 | TRUE | 0 | 0 | 0 | 0 | 0 | 0 | 0 | 0 | 1 | 34.1949 | 0 | 0 | 0 | 0 | 0 | -22.8044 | 66.6627 | 750 | FALSE | TRUE | 94.7013 | 0 | 0 | 0.0058104 | TRUE | TRUE | 750 | 0 | 0 | 0 | 0 | 0 | 1 | 0 | 0 | 0 | 0.23056 | 0.073374 | 0.23056
782 | 0 | 0 | 0 | 1 | 0 | 0 | 0 | FALSE | 0 | 0 | 0 | 0 | 0 | 0 | 0 | 0 | 1 | 34.1949 | 0 | 0 | 0 | 0 | 0 | -22.8044 | 66.6683 | 750 | FALSE | TRUE | 94.6922 | 0 | 0 | 0.0056823 | TRUE | TRUE | 750 | 0 | 0 | 0 | 0 | 0 | 1 | 0 | 0 | 0 | 0.23056 | 0.073371 | 0.23056
783 | 0 | 0 | 0 | 1 | 0 | 0 | 0 | FALSE | 0 | 0 | 0 | 0 | 0 | 0 | 0 | 0 | 1 | 34.1949 | 0 | 0 | 0 | 0 | 0 | -22.8044 | 66.6739 | 750 | FALSE | TRUE | 94.6832 | 0 | 0 | 0.0056476 | TRUE | TRUE | 750 | 0 | 0 | 0 | 0 | 0 | 1 | 0 | 0 | 0 | 0.23055 | 0.073368 | 0.23055
784 | 0 | 0 | 0 | 1 | 0 | 0 | 0 | FALSE | 0 | 0 | 0 | 0 | 0 | 0 | 0 | 0 | 1 | 34.1949 | 0 | 0 | 0 | 0 | 0 | -22.8044 | 66.6795 | 750 | FALSE | TRUE | 94.6741 | 0 | 0 | 0.005613 | TRUE | TRUE | 750 | 0 | 0 | 0 | 0 | 0 | 1 | 0 | 0 | 0 | 0.23054 | 0.073365 | 0.23054
785 | 0 | 0 | 0 | 1 | 0 | 0 | 0 | FALSE | 0 | 0 | 0 | 0 | 0 | 0 | 0 | 0 | 1 | 34.1949 | 0 | 0 | 0 | 0 | 0 | -22.8044 | 66.6851 | 750 | FALSE | TRUE | 94.6651 | 0 | 0 | 0.005613 | TRUE | TRUE | 750 | 0 | 0 | 0 | 0 | 0 | 1 | 0 | 0 | 0 | 0.23053 | 0.073362 | 0.23053
786 | 0 | 0 | 0 | 1 | 0 | 0 | 0 | FALSE | 0 | 0 | 0 | 0 | 0 | 0 | 0 | 0 | 1 | 34.1949 | 0 | 0 | 0 | 0 | 0 | -22.8044 | 66.6907 | 750 | FALSE | TRUE | 94.656 | 0 | 0 | 0.005613 | TRUE | TRUE | 750 | 0 | 0 | 0 | 0 | 0 | 1 | 0 | 0 | 0 | 0.23052 | 0.073359 | 0.23052
787 | 0 | 0 | 0 | 1 | 0 | 0 | 0 | FALSE | 0 | 0 | 0 | 0 | 0 | 0 | 0 | 0 | 1 | 34.1949 | 0 | 0 | 0 | 0 | 0 | -22.8044 | 66.6963 | 750 | FALSE | TRUE | 94.647 | 0 | 0 | 0.005613 | TRUE | TRUE | 750 | 0 | 0 | 0 | 0 | 0 | 1 | 0 | 0 | 0 | 0.23051 | 0.073356 | 0.23051
788 | 0 | 0 | 0 | 1 | 0 | 0 | 0 | FALSE | 0 | 0 | 0 | 0 | 0 | 0 | 0 | 0 | 1 | 34.1949 | 0 | 0 | 0 | 0 | 0 | -22.8044 | 66.702 | 750 | FALSE | TRUE | 94.6379 | 0 | 0 | 0.0055843 | TRUE | TRUE | 750 | 0 | 0 | 0 | 0 | 0 | 1 | 0 | 0 | 0 | 0.2305 | 0.073353 | 0.2305
789 | 0 | 0 | 0 | 1 | 0 | 0 | 0 | FALSE | 0 | 0 | 0 | 0 | 0 | 0 | 0 | 0 | 1 | 34.1949 | 0 | 0 | 0 | 0 | 0 | -22.8044 | 66.7076 | 750 | FALSE | TRUE | 94.6289 | 0 | 0 | 0.0054052 | TRUE | TRUE | 750 | 0 | 0 | 0 | 0 | 0 | 1 | 0 | 0 | 0 | 0.23049 | 0.07335 | 0.23049
790 | 0 | 0 | 0 | 1 | 0 | 0 | 0 | FALSE | 0 | 0 | 0 | 0 | 0 | 0 | 0 | 0 | 1 | 34.1949 | 0 | 0 | 0 | 0 | 0 | -22.8044 | 66.7132 | 750 | FALSE | TRUE | 94.6198 | 0 | 0 | 0.0053018 | TRUE | TRUE | 750 | 0 | 0 | 0 | 0 | 0 | 1 | 0 | 0 | 0 | 0.23048 | 0.073347 | 0.23048
791 | 0 | 0 | 0 | 1 | 0 | 0 | 0 | FALSE | 0 | 0 | 0 | 0 | 0 | 0 | 0 | 0 | 1 | 34.1949 | 0 | 0 | 0 | 0 | 0 | -22.8044 | 66.7188 | 750 | FALSE | TRUE | 94.6108 | 0 | 0 | 0.005274 | TRUE | TRUE | 750 | 0 | 0 | 0 | 0 | 0 | 1 | 0 | 0 | 0 | 0.23047 | 0.073344 | 0.23047
792 | 0 | 0 | 0 | 1 | 0 | 0 | 0 | FALSE | 0 | 0 | 0 | 0 | 0 | 0 | 0 | 0 | 1 | 34.1949 | 0 | 0 | 0 | 0 | 0 | -22.8044 | 66.7244 | 750 | FALSE | TRUE | 94.6017 | 0 | 0 | 0.0056022 | TRUE | TRUE | 750 | 0 | 0 | 0 | 0 | 0 | 1 | 0 | 0 | 0 | 0.23046 | 0.073341 | 0.23046
793 | 0 | 0 | 0 | 1 | 0 | 0 | 0 | FALSE | 0 | 0 | 0 | 0 | 0 | 0 | 0 | 0 | 1 | 34.1949 | 0 | 0 | 0 | 0 | 0 | -22.8044 | 66.73 | 750 | FALSE | TRUE | 94.5927 | 0 | 0 | 0.0072823 | TRUE | TRUE | 750 | 0 | 0 | 0 | 0 | 0 | 1 | 0 | 0 | 0 | 0.23045 | 0.073338 | 0.23045
794 | 0 | 0 | 0 | 1 | 0 | 0 | 0 | FALSE | 0 | 0 | 0 | 0 | 0 | 0 | 0 | 0 | 1 | 34.1949 | 0 | 0 | 0 | 0 | 0 | -22.8044 | 66.7356 | 750 | FALSE | TRUE | 94.5836 | 0 | 0 | 0.0082075 | TRUE | TRUE | 750 | 0 | 0 | 0 | 0 | 0 | 1 | 0 | 0 | 0 | 0.23044 | 0.073335 | 0.23044
795 | 0 | 0 | 0 | 1 | 0 | 0 | 0 | FALSE | 0 | 0 | 0 | 0 | 0 | 0 | 0 | 0 | 1 | 34.1949 | 0 | 0 | 0 | 0 | 0 | -22.8044 | 66.7412 | 750 | FALSE | TRUE | 94.5746 | 0 | 0 | 0.0084797 | TRUE | TRUE | 750 | 0 | 0 | 0 | 0 | 0 | 1 | 0 | 0 | 0 | 0.23043 | 0.073332 | 0.23043
796 | 0 | 0 | 0 | 1 | 0 | 0 | 0 | FALSE | 0 | 0 | 0 | 0 | 0 | 0 | 0 | 0 | 1 | 34.1949 | 0 | 0 | 0 | 0 | 0 | -22.8044 | 66.7469 | 750 | FALSE | TRUE | 94.5655 | 0 | 0 | 0.0067209 | TRUE | TRUE | 750 | 0 | 0 | 0 | 0 | 0 | 1 | 0 | 0 | 0 | 0.23043 | 0.073329 | 0.23043
797 | 0 | 0 | 0 | 1 | 0 | 0 | 0 | FALSE | 0 | 0 | 0 | 0 | 0 | 0 | 0 | 0 | 1 | 34.1949 | 0 | 0 | 0 | 0 | 0 | -22.8044 | 66.7525 | 750 | FALSE | TRUE | 94.5565 | 0 | 0 | -0.0018207 | TRUE | TRUE | 750 | 0 | 0 | 0 | 0 | 0 | 1 | 0 | 0 | 0 | 0.23042 | 0.073327 | 0.23042
798 | 0 | 0 | 0 | 1 | 0 | 0 | 0 | FALSE | 0 | 0 | 0 | 0 | 0 | 0 | 0 | 0 | 1 | 34.1949 | 0 | 0 | 0 | 0 | 0 | -22.8044 | 66.7581 | 750 | FALSE | TRUE | 94.5474 | 0 | 0 | -0.006292 | TRUE | TRUE | 750 | 0 | 0 | 0 | 0 | 0 | 1 | 0 | 0 | 0 | 0.23041 | 0.073324 | 0.23041
799 | 0 | 0 | 0 | 1 | 0 | 0 | 0 | FALSE | 0 | 0 | 0 | 0 | 0 | 0 | 0 | 0 | 1 | 34.1949 | 0 | 0 | 0 | 0 | 0 | -22.8044 | 66.7637 | 750 | FALSE | TRUE | 94.5384 | 0 | 0 | -0.0076856 | TRUE | TRUE | 750 | 0 | 0 | 0 | 0 | 0 | 1 | 0 | 0 | 0 | 0.2304 | 0.073321 | 0.2304
800 | 0 | 0 | 0 | 1 | 0.41721 | 0 | 0 | FALSE | 0 | 0 | 0 | 0 | 0 | 0 | 0 | 0 | 1 | 34.1949 | 0 | 0 | 0 | 0 | 0 | -22.8044 | 66.7624 | 750 | FALSE | TRUE | 94.5293 | 0 | 0 | -0.0059289 | TRUE | TRUE | 750 | 0 | 0 | 0 | 0 | 0 | 1 | 0 | 0 | 0 | 0.2304 | 0.073321 | 0.2304
801 | 0 | 0 | 3 | 1 | 0.94295 | 0 | 21.4814 | FALSE | 79.3093 | 371.5639 | 0 | 1.8938 | 1.8938 | 841.8506 | 228.0202 | 1.8938 | 0.92257 | 34.1949 | 52.7554 | 2.0527 | 4.0851 | 0 | 0 | -22.8044 | 66.725 | 750 | FALSE | TRUE | 94.5203 | 0 | 0 | -0.0037345 | FALSE | FALSE | 750 | 0 | 2.0527 | 0 | 2.0527 | 0 | 1 | 0 | 0 | 0 | 0.23046 | 0.073341 | 0.23046
802 | 0 | 0 | 6 | 1 | 0.81101 | 0 | 42.9628 | FALSE | 158.6185 | 743.1278 | 0 | 3.3165 | 3.3165 | 737.1476 | 199.6608 | 3.3165 | 0.91168 | 34.1989 | 46.7458 | 3.6378 | 4.1288 | 0 | 0 | -22.8044 | 66.7058 | 750 | FALSE | TRUE | 94.5112 | 0 | 0 | -0.0048327 | FALSE | FALSE | 750 | 0 | 3.6378 | 0 | 3.7398 | 0 | 1 | 0 | 0 | 0 | 0.23049 | 0.073351 | 0.23049
803 | 0 | 0 | 9 | 1 | 0.81302 | 0 | 64.4441 | FALSE | 237.9278 | 1114.6917 | 0 | 5.004 | 5.004 | 741.4851 | 200.8356 | 5.004 | 0.90671 | 34.207 | 47.2786 | 5.5188 | 4.4108 | 0 | 0 | -22.8044 | 66.7048 | 1114.6917 | FALSE | TRUE | 94.5022 | 0 | 0 | -0.0039007 | FALSE | FALSE | 1114.6917 | 0 | 5.5188 | 0 | 5.9347 | 0 | 1 | 3 | 0 | 0 | 1.6392 | 0.52164 | 1.6392
804 | 0 | 0 | 12 | 1 | 0.93689 | 0 | 85.9255 | FALSE | 317.237 | 1486.2556 | 0 | 7.6038 | 7.6038 | 845.0417 | 228.8845 | 7.6038 | 0.90868 | 34.2199 | 53.7643 | 8.3679 | 4.9095 | 0 | 0 | -22.8044 | 66.7271 | 1486.2556 | FALSE | TRUE | 94.4931 | 0 | 0 | 0.0044104 | FALSE | FALSE | 1486.2556 | 0 | 8.3679 | 0 | 8.7915 | 0 | 1 | 3 | 0 | 0 | 2.3048 | 0.73347 | 2.3048
805 | 0 | 0 | 15 | 1 | 0.4394 | 0 | 107.4069 | FALSE | 396.5463 | 1857.8195 | 0 | 5.0025 | 5.0025 | 444.7615 | 120.4663 | 5.0025 | 0.85653 | 34.2391 | 30.0201 | 5.8404 | 4.3069 | 0 | 0 | -22.8044 | 66.749 | 1857.8195 | FALSE | TRUE | 94.4841 | 0 | 0 | 0.015779 | FALSE | FALSE | 1857.8195 | 0 | 5.8404 | 0 | 6.035 | 0 | 1 | 3 | 0 | 0 | 2.1138 | 0.67267 | 2.1138
806 | 0 | 0 | 15 | 2 | -0.1945 | 0 | 107.4069 | TRUE | 396.5463 | 982.6418 | 0 | -0.78283 | -0.78283 | -69.5993 | -18.8514 | -0.78283 | 0.84789 | 34.2589 | -6.4503 | -0.66375 | 12.4011 | -10.9315 | 2 | -11.8729 | 66.7534 | 982.6418 | FALSE | TRUE | 94.4772 | 0.22842 | 0 | 0.023692 | FALSE | FALSE | 982.6418 | 0 | -0.66375 | 0 | 0.15221 | 0 | 1 | 3 | 0 | 0 | 0.60127 | 0.19135 | 0.60127
807 | 0 | 0 | 15 | 2 | 0.3386 | 0 | 107.4069 | FALSE | 396.5463 | 982.6418 | 0 | 4.0825 | 4.0825 | 362.9695 | 98.3124 | 4.0825 | 0.90444 | 34.2622 | 43.866 | 4.5139 | 4.1918 | 0 | 0 | -22.8044 | 66.7644 | 982.6418 | FALSE | TRUE | 94.4703 | 0 | 0 | 0.024053 | FALSE | FALSE | 982.6418 | 0 | 4.5139 | 0 | 4.5302 | 0 | 1 | 3 | 0 | 0 | 1.3386 | 0.426 | 1.3386
808 | 0 | 0 | 17.2222 | 2 | 0.69195 | 0 | 123.319 | FALSE | 455.2939 | 1128.2183 | 0 | 8.4253 | 8.4253 | 652.4215 | 176.7122 | 8.4253 | 0.92847 | 34.273 | 76.8065 | 9.0744 | 5.4941 | 0 | 0 | -22.8044 | 66.8086 | 1128.2183 | FALSE | TRUE | 94.4613 | 0 | 0 | 0.02042 | FALSE | FALSE | 1128.2183 | 0 | 9.0744 | 0 | 9.1395 | 0 | 1 | 3 | 0 | 0 | 2.1915 | 0.69741 | 2.1915
809 | 0 | 0 | 19.4444 | 2 | 0.5973 | 0 | 139.2312 | FALSE | 514.0415 | 1273.7949 | 0 | 8.4354 | 8.4354 | 578.552 | 156.7042 | 8.4354 | 0.92273 | 34.2896 | 68.5334 | 9.1418 | 5.2952 | 0 | 0 | -22.8044 | 66.8455 | 1273.7949 | FALSE | TRUE | 94.4522 | 0 | 0 | 0.028046 | FALSE | FALSE | 1273.7949 | 0 | 9.1418 | 0 | 9.2068 | 0 | 1 | 3 | 0 | 0 | 2.264 | 0.72048 | 2.264
810 | 0 | 0 | 21.6667 | 2 | 0.62254 | 0 | 155.1433 | FALSE | 572.7891 | 1419.3714 | 0 | 9.7828 | 9.7828 | 602.1455 | 163.0947 | 9.7828 | 0.92289 | 34.3076 | 71.316 | 10.6001 | 5.4989 | 0 | 0 | -22.8044 | 66.8832 | 1419.3714 | FALSE | TRUE | 94.4432 | 0 | 0 | 0.040025 | FALSE | FALSE | 1419.3714 | 0 | 10.6001 | 0 | 10.6652 | 0 | 1 | 3 | 0 | 0 | 2.5779 | 0.82037 | 2.5779
811 | 0 | 0 | 23.8889 | 2 | 0.61625 | 0 | 171.0554 | FALSE | 631.5367 | 1564.948 | 0 | 10.754 | 10.754 | 600.35 | 162.6083 | 10.754 | 0.9214 | 34.3285 | 71.2185 | 11.6714 | 5.5977 | 0 | 0 | -22.8044 | 66.9027 | 1564.948 | FALSE | TRUE | 94.4341 | 0 | 0 | 0.054991 | FALSE | FALSE | 1564.948 | 0 | 11.6714 | 0 | 11.7364 | 0 | 1 | 3 | 0 | 0 | 2.8335 | 0.90173 | 2.8335
812 | 0 | 0 | 26.1111 | 2 | 0.61617 | 0 | 186.9676 | FALSE | 690.2843 | 1710.5245 | 0 | 11.8217 | 11.8217 | 603.789 | 163.5398 | 11.8217 | 0.92027 | 34.3518 | 71.7146 | 12.8459 | 5.7179 | 0 | 0 | -22.8044 | 66.9247 | 1710.5245 | FALSE | TRUE | 94.4251 | 0 | 0 | 0.063784 | FALSE | FALSE | 1710.5245 | 0 | 12.8459 | 0 | 12.911 | 0 | 1 | 3 | 0 | 0 | 3.1155 | 0.99145 | 3.1155
813 | 0 | 0 | 28.3333 | 2 | 0.62276 | 0 | 202.8797 | FALSE | 749.0319 | 1856.1011 | 0 | 13.0197 | 13.0197 | 612.8207 | 165.9861 | 13.0197 | 0.91954 | 34.3779 | 72.8451 | 14.1589 | 5.8612 | 0 | 0 | -22.8044 | 67.0052 | 1856.1011 | FALSE | TRUE | 94.416 | 0 | 0 | 0.06639 | FALSE | FALSE | 1856.1011 | 0 | 14.1589 | 0 | 14.224 | 0 | 1 | 3 | 0 | 0 | 3.4311 | 1.0919 | 3.4311
814 | 0 | 0 | 30.5556 | 2 | 0.59649 | 0 | 218.7919 | FALSE | 807.7795 | 2001.6777 | 0 | 13.6414 | 13.6414 | 595.3885 | 161.2645 | 13.6414 | 0.91694 | 34.4068 | 70.9736 | 14.8771 | 5.8951 | 0 | 0 | -22.8044 | 67.0933 | 2001.6777 | FALSE | TRUE | 94.407 | 0 | 0 | 0.073455 | FALSE | FALSE | 2001.6777 | 0 | 14.8771 | 0 | 14.9422 | 0 | 1 | 3 | 0 | 0 | 3.6637 | 1.1659 | 3.6637
815 | 0 | 0 | 32.7778 | 2 | 0.69497 | 0 | 234.704 | FALSE | 866.5271 | 2147.2542 | 0 | 16.6974 | 16.6974 | 679.3606 | 184.0088 | 16.6974 | 0.92125 | 34.4381 | 80.6043 | 18.1247 | 6.3473 | 0 | 0 | -22.8044 | 67.203 | 2147.2542 | FALSE | TRUE | 94.3979 | 0 | 0 | 0.08637 | FALSE | FALSE | 2147.2542 | 0 | 18.1247 | 0 | 18.1897 | 0 | 1 | 0 | 0 | 0 | 4.3229 | 1.3757 | 4.3229
816 | 0 | 0 | 35 | 2 | 0.32734 | 0 | 250.6161 | FALSE | 925.2747 | 2292.8308 | 0 | 10.1125 | 10.1125 | 385.3209 | 104.3665 | 10.1125 | 0.88935 | 34.4744 | 47.3571 | 11.3707 | 5.2399 | 0 | 0 | -22.8044 | 67.3075 | 2292.8308 | FALSE | TRUE | 94.3889 | 0 | 0 | 0.099477 | FALSE | FALSE | 2292.8308 | 0 | 11.3707 | 0 | 11.6903 | 0 | 1 | 0 | 0 | 0 | 3.4101 | 1.0852 | 3.4101
817 | 0 | 0 | 35 | 3 | -0.15248 | 0 | 250.6161 | TRUE | 925.2747 | 1501.7209 | 0 | -0.10531 | -0.10531 | -4.0128 | -1.0869 | -0.10531 | 0 | 34.5053 | 0.9269 | 0.14576 | 2.0138 | 0 | 0 | -22.8044 | 67.3688 | 1501.7209 | FALSE | TRUE | 94.3798 | 0 | 0 | 0.099002 | FALSE | FALSE | 1501.7209 | 0 | 0.14576 | 0 | 0.62585 | 0 | 1 | 3 | 0 | 0 | 0.99358 | 0.31619 | 0.99358
818 | 0 | 0 | 35 | 3 | 0.28257 | 0 | 250.6161 | FALSE | 925.2747 | 1501.7209 | 0 | 9.1591 | 9.1591 | 348.9931 | 94.5268 | 9.1591 | 0.91706 | 34.5053 | 63.5094 | 9.9875 | 5.2674 | 0 | 0 | -22.8044 | 67.4587 | 1501.7209 | FALSE | TRUE | 94.3708 | 0 | 0 | 0.097228 | FALSE | FALSE | 1501.7209 | 0 | 9.9875 | 0 | 9.9924 | 0 | 1 | 3 | 0 | 0 | 2.5062 | 0.79758 | 2.5062
819 | 0 | 0 | 36.875 | 3 | 0.5847 | 0 | 264.042 | FALSE | 974.843 | 1582.1702 | 0 | 16.5319 | 16.5319 | 597.8882 | 161.9416 | 16.5319 | 0.93538 | 34.5263 | 106.6718 | 17.6739 | 6.8927 | 0 | 0 | -22.8044 | 67.561 | 1582.1702 | FALSE | TRUE | 94.3617 | 0 | 0 | 0.092036 | FALSE | FALSE | 1582.1702 | 0 | 17.6739 | 0 | 17.6937 | 0 | 1 | 3 | 0 | 0 | 3.8339 | 1.2201 | 3.8339
820 | 0 | 0 | 38.75 | 3 | 0.50364 | 0 | 277.4679 | FALSE | 1024.4113 | 1662.6195 | 0 | 15.5739 | 15.5739 | 535.9906 | 145.1762 | 15.5739 | 0.93167 | 34.5558 | 96.0102 | 16.7162 | 6.5608 | 0 | 0 | -22.8044 | 67.6623 | 1662.6195 | FALSE | TRUE | 94.3527 | 0 | 0 | 0.088194 | FALSE | FALSE | 1662.6195 | 0 | 16.7162 | 0 | 16.7361 | 0 | 1 | 3 | 0 | 0 | 3.7142 | 1.182 | 3.7142
821 | 0 | 0 | 40.625 | 3 | 0.52576 | 0 | 290.8937 | FALSE | 1073.9796 | 1743.0689 | 0 | 16.9965 | 16.9965 | 557.9513 | 151.1244 | 16.9965 | 0.93234 | 34.5852 | 99.8711 | 18.2299 | 6.7569 | 0 | 0 | -22.8044 | 67.7519 | 1743.0689 | FALSE | TRUE | 94.3436 | 0 | 0 | 0.095883 | FALSE | FALSE | 1743.0689 | 0 | 18.2299 | 0 | 18.2497 | 0 | 1 | 3 | 0 | 0 | 4.0137 | 1.2773 | 4.0137
822 | 0 | 0 | 42.5 | 3 | 0.51834 | 0 | 304.3196 | FALSE | 1123.5479 | 1823.5182 | 0 | 17.7214 | 17.7214 | 556.0842 | 150.6187 | 17.7214 | 0.9317 | 34.617 | 99.6055 | 19.0205 | 6.8029 | 0 | 0 | -22.8044 | 67.8452 | 1823.5182 | FALSE | TRUE | 94.3346 | 0 | 0 | 0.10132 | FALSE | FALSE | 1823.5182 | 0 | 19.0205 | 0 | 19.0404 | 0 | 1 | 3 | 0 | 0 | 4.1963 | 1.3354 | 4.1963
823 | 0 | 0 | 44.375 | 3 | 0.52588 | 0 | 317.7454 | FALSE | 1173.1162 | 1903.9675 | 0 | 18.8493 | 18.8493 | 566.4824 | 153.4351 | 18.8493 | 0.93174 | 34.6504 | 101.4639 | 20.2302 | 6.9259 | 0 | 0 | -22.8044 | 67.9315 | 1903.9675 | FALSE | TRUE | 94.3255 | 0 | 0 | 0.092019 | FALSE | FALSE | 1903.9675 | 0 | 20.2302 | 0 | 20.25 | 0 | 1 | 3 | 0 | 0 | 4.4535 | 1.4173 | 4.4535
824 | 0 | 0 | 46.25 | 3 | 0.50315 | 0 | 331.1713 | FALSE | 1222.6845 | 1984.4169 | 0 | 19.1594 | 19.1594 | 552.4601 | 149.6371 | 19.1594 | 0.93042 | 34.686 | 99.0931 | 20.5923 | 6.8953 | 0 | 0 | -22.8044 | 68.0344 | 1984.4169 | FALSE | TRUE | 94.3165 | 0 | 0 | 0.096156 | FALSE | FALSE | 1984.4169 | 0 | 20.5923 | 0 | 20.6122 | 0 | 1 | 3 | 0 | 0 | 4.5745 | 1.4558 | 4.5745
825 | 0 | 0 | 48.125 | 3 | 0.58652 | 0 | 344.5972 | FALSE | 1272.2527 | 2064.8662 | 0 | 22.5418 | 22.5418 | 624.6671 | 169.1948 | 22.5418 | 0.93366 | 34.7228 | 111.6549 | 24.1434 | 7.4068 | 0 | 0 | -22.8044 | 68.1383 | 2064.8662 | FALSE | TRUE | 94.3074 | 0 | 0 | 0.09546 | FALSE | FALSE | 2064.8662 | 0 | 24.1434 | 0 | 24.1633 | 0 | 1 | 3 | 0 | 0 | 5.2343 | 1.6657 | 5.2343
826 | 0 | 0 | 50 | 3 | 0.27575 | 0 | 358.023 | FALSE | 1321.821 | 2145.3155 | 0 | 14.1416 | 14.1416 | 377.1899 | 102.1641 | 14.1416 | 0.91419 | 34.7641 | 68.8563 | 15.469 | 5.9085 | 0 | 0 | -22.8044 | 68.2626 | 2145.3155 | FALSE | TRUE | 94.2984 | 0 | 0 | 0.1003 | FALSE | FALSE | 2145.3155 | 0 | 15.469 | 0 | 15.6381 | 0 | 1 | 0 | 0 | 0 | 3.8935 | 1.2391 | 3.8935
827 | 0 | 0 | 50 | 4 | -0.12703 | 0 | 358.023 | TRUE | 1321.821 | 1595.438 | 0 | 1.8883 | 1.8883 | 50.3645 | 13.6415 | 1.8883 | 0.76046 | 34.7976 | 14.8621 | 2.4831 | 3.5601 | 0 | 0 | -22.8044 | 68.3163 | 1595.438 | FALSE | TRUE | 94.2893 | 0 | 0 | 0.1071 | FALSE | FALSE | 1595.438 | 0 | 2.4831 | 0 | 2.715 | 0 | 1 | 3 | 0 | 0 | 1.3821 | 0.43982 | 1.3821
828 | 0 | 0 | 50 | 4 | 0.23237 | 0 | 358.023 | FALSE | 1321.821 | 1595.438 | 0 | 12.8219 | 12.8219 | 341.9908 | 92.6302 | 12.8219 | 0.92722 | 34.8101 | 82.7678 | 13.8283 | 6.0236 | 0 | 0 | -22.8044 | 68.4418 | 1595.438 | FALSE | TRUE | 94.2803 | 0 | 0 | 0.11073 | FALSE | FALSE | 1595.438 | 0 | 13.8283 | 0 | 13.8302 | 0 | 1 | 3 | 0 | 0 | 3.1865 | 1.0141 | 3.1865
829 | 0 | 0 | 51.5385 | 4 | 0.47959 | 0 | 369.0391 | FALSE | 1362.4925 | 1644.5284 | 0 | 21.1215 | 21.1215 | 546.5418 | 148.0341 | 21.1215 | 0.9403 | 34.8359 | 130.4328 | 22.4624 | 7.7865 | 0 | 0 | -22.8044 | 68.5399 | 1644.5284 | FALSE | TRUE | 94.2712 | 0 | 0 | 0.11428 | FALSE | FALSE | 1644.5284 | 0 | 22.4624 | 0 | 22.4698 | 0 | 1 | 3 | 0 | 0 | 4.6696 | 1.486 | 4.6696
830 | 0 | 0 | 53.0769 | 4 | 0.41335 | 0 | 380.0552 | FALSE | 1403.1639 | 1693.6188 | 0 | 19.7735 | 19.7735 | 496.8317 | 134.5698 | 19.7735 | 0.93775 | 34.8707 | 118.8922 | 21.0862 | 7.4011 | 0 | 0 | -22.8044 | 68.6658 | 1693.6188 | FALSE | TRUE | 94.2622 | 0 | 0 | 0.11319 | FALSE | FALSE | 1693.6188 | 0 | 21.0862 | 0 | 21.0936 | 0 | 1 | 3 | 0 | 0 | 4.4575 | 1.4185 | 4.4575
831 | 0 | 0 | 54.6154 | 4 | 0.4311 | 0 | 391.0713 | FALSE | 1443.8353 | 1742.7092 | 0 | 21.1057 | 21.1057 | 515.3657 | 139.5899 | 21.1057 | 0.9384 | 34.9048 | 123.2423 | 22.4912 | 7.592 | 0 | 0 | -22.8044 | 68.7917 | 1742.7092 | FALSE | TRUE | 94.2531 | 0 | 0 | 0.12442 | FALSE | FALSE | 1742.7092 | 0 | 22.4912 | 0 | 22.4986 | 0 | 1 | 3 | 0 | 0 | 4.7213 | 1.5025 | 4.7213
832 | 0 | 0 | 56.1538 | 4 | 0.42635 | 0 | 402.0874 | FALSE | 1484.5067 | 1791.7996 | 0 | 21.7156 | 21.7156 | 515.7313 | 139.6889 | 21.7156 | 0.93815 | 34.9407 | 123.3617 | 23.1472 | 7.6294 | 0 | 0 | -22.8044 | 68.9176 | 1791.7996 | FALSE | TRUE | 94.2441 | 0 | 0 | 0.12285 | FALSE | FALSE | 1791.7996 | 0 | 23.1472 | 0 | 23.1546 | 0 | 1 | 3 | 0 | 0 | 4.8594 | 1.5464 | 4.8594
833 | 0 | 0 | 57.6923 | 4 | 0.42761 | 0 | 413.1035 | FALSE | 1525.1781 | 1840.89 | 0 | 22.5417 | 22.5417 | 521.0738 | 141.1359 | 22.5417 | 0.93815 | 34.9778 | 124.6399 | 24.0278 | 7.7088 | 0 | 0 | -22.8044 | 69.0436 | 1840.89 | FALSE | TRUE | 94.235 | 0 | 0 | 0.12422 | FALSE | FALSE | 1840.89 | 0 | 24.0278 | 0 | 24.0352 | 0 | 1 | 3 | 0 | 0 | 5.0374 | 1.6031 | 5.0374
834 | 0 | 0 | 59.2308 | 4 | 0.4273 | 0 | 424.1196 | FALSE | 1565.8495 | 1889.9804 | 0 | 23.3271 | 23.3271 | 525.224 | 142.26 | 23.3271 | 0.93809 | 35.0163 | 125.6405 | 24.8665 | 7.778 | 0 | 0 | -22.8044 | 69.1755 | 1889.9804 | FALSE | TRUE | 94.226 | 0 | 0 | 0.13218 | FALSE | FALSE | 1889.9804 | 0 | 24.8665 | 0 | 24.8739 | 0 | 1 | 3 | 0 | 0 | 5.2101 | 1.658 | 5.2101
835 | 0 | 0 | 60.7692 | 4 | 0.42729 | 0 | 435.1357 | FALSE | 1606.521 | 1939.0708 | 0 | 24.1376 | 24.1376 | 529.7136 | 143.476 | 24.1376 | 0.93805 | 35.0562 | 126.7199 | 25.7316 | 7.8499 | 0 | 0 | -22.8044 | 69.2945 | 1939.0708 | FALSE | TRUE | 94.2169 | 0 | 0 | 0.12835 | FALSE | FALSE | 1939.0708 | 0 | 25.7316 | 0 | 25.739 | 0 | 1 | 3 | 0 | 0 | 5.3896 | 1.7152 | 5.3896
836 | 0 | 0 | 62.3077 | 4 | 0.42764 | 0 | 446.1518 | FALSE | 1647.1924 | 1988.1612 | 0 | 24.9763 | 24.9763 | 534.5852 | 144.7955 | 24.9763 | 0.93803 | 35.0975 | 127.8882 | 26.6263 | 7.925 | 0 | 0 | -22.8044 | 69.4159 | 1988.1612 | FALSE | TRUE | 94.2079 | 0 | 0 | 0.12938 | FALSE | FALSE | 1988.1612 | 0 | 26.6263 | 0 | 26.6337 | 0 | 1 | 3 | 0 | 0 | 5.5763 | 1.7746 | 5.5763
837 | 0 | 0 | 63.8462 | 4 | 0.42625 | 0 | 457.1679 | FALSE | 1687.8638 | 2037.2516 | 0 | 25.763 | 25.763 | 538.1363 | 145.7574 | 25.763 | 0.93795 | 35.1402 | 128.749 | 27.4674 | 7.9889 | 0 | 0 | -22.8044 | 69.5317 | 2037.2516 | FALSE | TRUE | 94.1988 | 0 | 0 | 0.1355 | FALSE | FALSE | 2037.2516 | 0 | 27.4674 | 0 | 27.4748 | 0 | 1 | 3 | 0 | 0 | 5.7565 | 1.8319 | 5.7565
838 | 0 | 0 | 65.3846 | 4 | 0.43146 | 0 | 468.184 | FALSE | 1728.5352 | 2086.342 | 0 | 26.825 | 26.825 | 547.1343 | 148.1946 | 26.825 | 0.93812 | 35.1844 | 130.8778 | 28.5943 | 8.0986 | 0 | 0 | -22.8044 | 69.6894 | 2086.342 | FALSE | TRUE | 94.1898 | 0 | 0 | 0.12553 | FALSE | FALSE | 2086.342 | 0 | 28.5943 | 0 | 28.6017 | 0 | 1 | 3 | 0 | 0 | 5.9875 | 1.9054 | 5.9875
839 | 0 | 0 | 66.9231 | 4 | 0.41201 | 0 | 479.2001 | FALSE | 1769.2066 | 2135.4324 | 0 | 26.9081 | 26.9081 | 536.2125 | 145.2363 | 26.9081 | 0.93737 | 35.2303 | 128.3687 | 28.706 | 8.0403 | 0 | 0 | -22.8044 | 69.8 | 2135.4324 | FALSE | TRUE | 94.1807 | 0 | 0 | 0.11997 | FALSE | FALSE | 2135.4324 | 0 | 28.706 | 0 | 28.7134 | 0 | 1 | 0 | 0 | 0 | 6.0342 | 1.9203 | 6.0342
840 | 0 | 0 | 68.4615 | 4 | 0.4846 | 0 | 490.2162 | FALSE | 1809.878 | 2184.5228 | 0 | 30.8048 | 30.8048 | 600.0703 | 162.5326 | 30.8048 | 0.93989 | 35.2768 | 143.27 | 32.7748 | 8.6117 | 0 | 0 | -22.8044 | 69.9208 | 2184.5228 | FALSE | TRUE | 94.1717 | 0 | 0 | 0.11197 | FALSE | FALSE | 2184.5228 | 0 | 32.7748 | 0 | 32.7822 | 0 | 1 | 0 | 0 | 0 | 6.7648 | 2.1528 | 6.7648
841 | 0 | 0 | 70 | 4 | 0.21368 | 0 | 501.2322 | FALSE | 1850.5495 | 2233.6132 | 0 | 20.2228 | 20.2228 | 385.2768 | 104.3545 | 20.2228 | 0.92672 | 35.328 | 93.2947 | 21.822 | 6.837 | 0 | 0 | -22.8044 | 70.074 | 2233.6132 | FALSE | TRUE | 94.1626 | 0 | 0 | 0.10486 | FALSE | FALSE | 2233.6132 | 0 | 21.822 | 0 | 21.9075 | 0 | 1 | 0 | 0 | 0 | 4.9837 | 1.586 | 4.9837
842 | 0 | 0 | 70 | 5 | -0.057254 | 0 | 501.2322 | TRUE | 1850.5495 | 1850.5495 | 0 | 8.6837 | 8.6837 | 165.4395 | 44.8103 | 8.6837 | 1 | 35.3689 | 44.8103 | 8.6837 | 0 | 0 | 0 | -22.8044 | 70.1423 | 1850.5495 | FALSE | TRUE | 94.1536 | 0 | 0 | 0.089989 | FALSE | FALSE | 1850.5495 | 0 | 8.6837 | 0 | 8.7963 | 0 | 1 | 3 | 0 | 0 | 2.5206 | 0.80216 | 2.5206
843 | 0 | 0 | 70 | 5 | 0.015341 | 0 | 501.2322 | FALSE | 1850.5495 | 1850.5495 | 0 | 11.7756 | 11.7756 | 224.3447 | 60.7651 | 11.7756 | 1 | 35.3689 | 60.7651 | 11.7756 | 0 | 0 | 0 | -22.8044 | 70.2197 | 1850.5495 | FALSE | TRUE | 94.1445 | 0 | 0 | 0.083465 | FALSE | FALSE | 1850.5495 | 0 | 11.7756 | 0 | 11.7756 | 0 | 1 | 3 | 0 | 0 | 3.0006 | 0.9549 | 3.0006
844 | 0 | 0 | 70 | 5 | -0.0041107 | 0 | 501.2322 | FALSE | 1850.5495 | 1850.5495 | 0 | 10.9471 | 10.9471 | 208.5611 | 56.49 | 10.9471 | 1 | 35.3689 | 56.49 | 10.9471 | 0 | 0 | 0 | -22.8044 | 70.288 | 1850.5495 | FALSE | TRUE | 94.1355 | 0 | 0 | 0.075123 | FALSE | FALSE | 1850.5495 | 0 | 10.9471 | 0 | 10.9471 | 0 | 1 | 3 | 0 | 0 | 2.8659 | 0.91203 | 2.8659
845 | 0 | 0 | 70 | 5 | 0.0011014 | 0 | 501.2322 | FALSE | 1850.5495 | 1850.5495 | 0 | 11.1691 | 11.1691 | 212.7903 | 57.6355 | 11.1691 | 1 | 35.3689 | 57.6355 | 11.1691 | 0 | 0 | 0 | -22.8044 | 70.3563 | 1850.5495 | FALSE | TRUE | 94.1264 | 0 | 0 | 0.061915 | FALSE | FALSE | 1850.5495 | 0 | 11.1691 | 0 | 11.1691 | 0 | 1 | 3 | 0 | 0 | 2.9012 | 0.92327 | 2.9012
846 | 0 | 0 | 70 | 5 | -0.00029513 | 0 | 501.2322 | FALSE | 1850.5495 | 1850.5495 | 0 | 11.1097 | 11.1097 | 211.6571 | 57.3286 | 11.1097 | 1 | 35.3689 | 57.3286 | 11.1097 | 0 | 0 | 0 | -22.8044 | 70.4246 | 1850.5495 | FALSE | TRUE | 94.1174 | 0 | 0 | 0.066184 | FALSE | FALSE | 1850.5495 | 0 | 11.1097 | 0 | 11.1097 | 0 | 1 | 3 | 0 | 0 | 2.891 | 0.92003 | 2.891
847 | 0 | 0 | 70 | 5 | 7.908e-05 | 0 | 501.2322 | FALSE | 1850.5495 | 1850.5495 | 0 | 11.1256 | 11.1256 | 211.9607 | 57.4108 | 11.1256 | 1 | 35.3689 | 57.4108 | 11.1256 | 0 | 0 | 0 | -22.8044 | 70.4929 | 1850.5495 | FALSE | TRUE | 94.1083 | 0 | 0 | 0.067045 | FALSE | FALSE | 1850.5495 | 0 | 11.1256 | 0 | 11.1256 | 0 | 1 | 3 | 0 | 0 | 2.893 | 0.92067 | 2.893
848 | 0 | 0 | 70 | 5 | -2.119e-05 | 0 | 501.2322 | FALSE | 1850.5495 | 1850.5495 | 0 | 11.1213 | 11.1213 | 211.8794 | 57.3888 | 11.1213 | 1 | 35.3689 | 57.3888 | 11.1213 | 0 | 0 | 0 | -22.8044 | 70.5612 | 1850.5495 | FALSE | TRUE | 94.0993 | 0 | 0 | 0.069973 | FALSE | FALSE | 1850.5495 | 0 | 11.1213 | 0 | 11.1213 | 0 | 1 | 3 | 0 | 0 | 2.8918 | 0.92027 | 2.8918
849 | 0 | 0 | 70 | 5 | 5.6777e-06 | 0 | 501.2322 | FALSE | 1850.5495 | 1850.5495 | 0 | 11.1225 | 11.1225 | 211.9012 | 57.3947 | 11.1225 | 1 | 35.3689 | 57.3947 | 11.1225 | 0 | 0 | 0 | -22.8044 | 70.6372 | 1850.5495 | FALSE | TRUE | 94.0902 | 0 | 0 | 0.074142 | FALSE | FALSE | 1850.5495 | 0 | 11.1225 | 0 | 11.1225 | 0 | 1 | 3 | 0 | 0 | 2.8913 | 0.92012 | 2.8913
850 | 0 | 0 | 70 | 5 | -1.5213e-06 | 0 | 501.2322 | FALSE | 1850.5495 | 1850.5495 | 0 | 11.1222 | 11.1222 | 211.8953 | 57.3931 | 11.1222 | 1 | 35.3689 | 57.3931 | 11.1222 | 0 | 0 | 0 | -22.8044 | 70.7131 | 1850.5495 | FALSE | TRUE | 94.0812 | 0 | 0 | 0.074951 | FALSE | FALSE | 1850.5495 | 0 | 11.1222 | 0 | 11.1222 | 0 | 1 | 3 | 0 | 0 | 2.8907 | 0.91991 | 2.8907
851 | 0 | 0 | 70 | 5 | 4.0764e-07 | 0 | 501.2322 | FALSE | 1850.5495 | 1850.5495 | 0 | 11.1222 | 11.1222 | 211.8969 | 57.3935 | 11.1222 | 1 | 35.3689 | 57.3935 | 11.1222 | 0 | 0 | 0 | -22.8044 | 70.7891 | 1850.5495 | FALSE | TRUE | 94.0721 | 0 | 0 | 0.076295 | FALSE | FALSE | 1850.5495 | 0 | 11.1222 | 0 | 11.1222 | 0 | 1 | 3 | 0 | 0 | 2.89 | 0.91971 | 2.89
852 | 0 | 0 | 70 | 5 | -1.0923e-07 | 0 | 501.2322 | FALSE | 1850.5495 | 1850.5495 | 0 | 11.1222 | 11.1222 | 211.8965 | 57.3934 | 11.1222 | 1 | 35.3689 | 57.3934 | 11.1222 | 0 | 0 | 0 | -22.8044 | 70.8651 | 1850.5495 | FALSE | TRUE | 94.0631 | 0 | 0 | 0.077257 | FALSE | FALSE | 1850.5495 | 0 | 11.1222 | 0 | 11.1222 | 0 | 1 | 3 | 0 | 0 | 2.8894 | 0.91951 | 2.8894
853 | 0 | 0 | 70 | 5 | 2.9267e-08 | 0 | 501.2322 | FALSE | 1850.5495 | 1850.5495 | 0 | 11.1222 | 11.1222 | 211.8966 | 57.3934 | 11.1222 | 1 | 35.3689 | 57.3934 | 11.1222 | 0 | 0 | 0 | -22.8044 | 70.9411 | 1850.5495 | FALSE | TRUE | 94.0541 | 0 | 0 | 0.076648 | FALSE | FALSE | 1850.5495 | 0 | 11.1222 | 0 | 11.1222 | 0 | 1 | 3 | 0 | 0 | 2.8888 | 0.9193 | 2.8888
854 | 0 | 0 | 70 | 5 | -7.8422e-09 | 0 | 501.2322 | FALSE | 1850.5495 | 1850.5495 | 0 | 11.1222 | 11.1222 | 211.8966 | 57.3934 | 11.1222 | 1 | 35.3689 | 57.3934 | 11.1222 | 0 | 0 | 0 | -22.8044 | 71.017 | 1850.5495 | FALSE | TRUE | 94.045 | 0 | 0 | 0.076393 | FALSE | FALSE | 1850.5495 | 0 | 11.1222 | 0 | 11.1222 | 0 | 1 | 3 | 0 | 0 | 2.8881 | 0.9191 | 2.8881
855 | 0 | 0 | 70 | 5 | 2.1013e-09 | 0 | 501.2322 | FALSE | 1850.5495 | 1850.5495 | 0 | 11.1222 | 11.1222 | 211.8966 | 57.3934 | 11.1222 | 1 | 35.3689 | 57.3934 | 11.1222 | 0 | 0 | 0 | -22.8044 | 71.093 | 1850.5495 | FALSE | TRUE | 94.036 | 0 | 0 | 0.0761 | FALSE | FALSE | 1850.5495 | 0 | 11.1222 | 0 | 11.1222 | 0 | 1 | 3 | 0 | 0 | 2.8875 | 0.9189 | 2.8875
856 | 0 | 0 | 70 | 5 | -5.6304e-10 | 0 | 501.2322 | FALSE | 1850.5495 | 1850.5495 | 0 | 11.1222 | 11.1222 | 211.8966 | 57.3934 | 11.1222 | 1 | 35.3689 | 57.3934 | 11.1222 | 0 | 0 | 0 | -22.8044 | 71.169 | 1850.5495 | FALSE | TRUE | 94.0269 | 0 | 0 | 0.075844 | FALSE | FALSE | 1850.5495 | 0 | 11.1222 | 0 | 11.1222 | 0 | 1 | 3 | 0 | 0 | 2.8869 | 0.9187 | 2.8869
857 | 0 | 0 | 70 | 5 | 1.5087e-10 | 0 | 501.2322 | FALSE | 1850.5495 | 1850.5495 | 0 | 11.1222 | 11.1222 | 211.8966 | 57.3934 | 11.1222 | 1 | 35.3689 | 57.3934 | 11.1222 | 0 | 0 | 0 | -22.8044 | 71.245 | 1850.5495 | FALSE | TRUE | 94.0179 | 0 | 0 | 0.075876 | FALSE | FALSE | 1850.5495 | 0 | 11.1222 | 0 | 11.1222 | 0 | 1 | 3 | 0 | 0 | 2.8862 | 0.9185 | 2.8862
858 | 0 | 0 | 70 | 5 | -4.0423e-11 | 0 | 501.2322 | FALSE | 1850.5495 | 1850.5495 | 0 | 11.1222 | 11.1222 | 211.8966 | 57.3934 | 11.1222 | 1 | 35.3689 | 57.3934 | 11.1222 | 0 | 0 | 0 | -22.8044 | 71.3209 | 1850.5495 | FALSE | TRUE | 94.0088 | 0 | 0 | 0.075908 | FALSE | FALSE | 1850.5495 | 0 | 11.1222 | 0 | 11.1222 | 0 | 1 | 3 | 0 | 0 | 2.8856 | 0.9183 | 2.8856
859 | 0 | 0 | 70 | 5 | 1.0832e-11 | 0 | 501.2322 | FALSE | 1850.5495 | 1850.5495 | 0 | 11.1222 | 11.1222 | 211.8966 | 57.3934 | 11.1222 | 1 | 35.3689 | 57.3934 | 11.1222 | 0 | 0 | 0 | -22.8044 | 71.3969 | 1850.5495 | FALSE | TRUE | 93.9998 | 0 | 0 | 0.07594 | FALSE | FALSE | 1850.5495 | 0 | 11.1222 | 0 | 11.1222 | 0 | 1 | 3 | 0 | 0 | 2.885 | 0.9181 | 2.885
860 | 0 | 0 | 70 | 5 | -2.9026e-12 | 0 | 501.2322 | FALSE | 1850.5495 | 1850.5495 | 0 | 11.1222 | 11.1222 | 211.8966 | 57.3934 | 11.1222 | 1 | 35.3689 | 57.3934 | 11.1222 | 0 | 0 | 0 | -22.8044 | 71.4729 | 1850.5495 | FALSE | TRUE | 93.9907 | 0 | 0 | 0.075972 | FALSE | FALSE | 1850.5495 | 0 | 11.1222 | 0 | 11.1222 | 0 | 1 | 3 | 0 | 0 | 2.8843 | 0.9179 | 2.8843
861 | 0 | 0 | 70 | 5 | 7.7804e-13 | 0 | 501.2322 | FALSE | 1850.5495 | 1850.5495 | 0 | 11.1222 | 11.1222 | 211.8966 | 57.3934 | 11.1222 | 1 | 35.3689 | 57.3934 | 11.1222 | 0 | 0 | 0 | -22.8044 | 71.5488 | 1850.5495 | FALSE | TRUE | 93.9817 | 0 | 0 | 0.075972 | FALSE | FALSE | 1850.5495 | 0 | 11.1222 | 0 | 11.1222 | 0 | 1 | 3 | 0 | 0 | 2.8837 | 0.9177 | 2.8837
862 | 0 | 0 | 70 | 5 | -2.0961e-13 | 0 | 501.2322 | FALSE | 1850.5495 | 1850.5495 | 0 | 11.1222 | 11.1222 | 211.8966 | 57.3934 | 11.1222 | 1 | 35.3689 | 57.3934 | 11.1222 | 0 | 0 | 0 | -22.8044 | 71.6248 | 1850.5495 | FALSE | TRUE | 93.9726 | 0 | 0 | 0.075972 | FALSE | FALSE | 1850.5495 | 0 | 11.1222 | 0 | 11.1222 | 0 | 1 | 3 | 0 | 0 | 2.8831 | 0.9175 | 2.8831
863 | 0 | 0 | 70 | 5 | 5.1514e-14 | 0 | 501.2322 | FALSE | 1850.5495 | 1850.5495 | 0 | 11.1222 | 11.1222 | 211.8966 | 57.3934 | 11.1222 | 1 | 35.3689 | 57.3934 | 11.1222 | 0 | 0 | 0 | -22.8044 | 71.7008 | 1850.5495 | FALSE | TRUE | 93.9636 | 0 | 0 | 0.075972 | FALSE | FALSE | 1850.5495 | 0 | 11.1222 | 0 | 11.1222 | 0 | 1 | 3 | 0 | 0 | 2.8825 | 0.9173 | 2.8825
864 | 0 | 0 | 70 | 5 | -1.5987e-14 | 0 | 501.2322 | FALSE | 1850.5495 | 1850.5495 | 0 | 11.1222 | 11.1222 | 211.8966 | 57.3934 | 11.1222 | 1 | 35.3689 | 57.3934 | 11.1222 | 0 | 0 | 0 | -22.8044 | 71.7768 | 1850.5495 | FALSE | TRUE | 93.9545 | 0 | 0 | 0.075972 | FALSE | FALSE | 1850.5495 | 0 | 11.1222 | 0 | 11.1222 | 0 | 1 | 3 | 0 | 0 | 2.8818 | 0.9171 | 2.8818
865 | 0 | 0 | 70 | 5 | 7.1054e-15 | 0 | 501.2322 | FALSE | 1850.5495 | 1850.5495 | 0 | 11.1222 | 11.1222 | 211.8966 | 57.3934 | 11.1222 | 1 | 35.3689 | 57.3934 | 11.1222 | 0 | 0 | 0 | -22.8044 | 71.8527 | 1850.5495 | FALSE | TRUE | 93.9455 | 0 | 0 | 0.075972 | FALSE | FALSE | 1850.5495 | 0 | 11.1222 | 0 | 11.1222 | 0 | 1 | 3 | 0 | 0 | 2.8812 | 0.9169 | 2.8812
866 | 0 | 0 | 70 | 5 | 0 | 0 | 501.2322 | FALSE | 1850.5495 | 1850.5495 | 0 | 11.1222 | 11.1222 | 211.8966 | 57.3934 | 11.1222 | 1 | 35.3689 | 57.3934 | 11.1222 | 0 | 0 | 0 | -22.8044 | 71.9287 | 1850.5495 | FALSE | TRUE | 93.9364 | 0 | 0 | 0.075972 | FALSE | FALSE | 1850.5495 | 0 | 11.1222 | 0 | 11.1222 | 0 | 1 | 3 | 0 | 0 | 2.8806 | 0.9167 | 2.8806
867 | 0 | 0 | 70 | 5 | -7.1054e-15 | 0 | 501.2322 | FALSE | 1850.5495 | 1850.5495 | 0 | 11.1222 | 11.1222 | 211.8966 | 57.3934 | 11.1222 | 1 | 35.3689 | 57.3934 | 11.1222 | 0 | 0 | 0 | -22.8044 | 72.0047 | 1850.5495 | FALSE | TRUE | 93.9274 | 0 | 0 | 0.075972 | FALSE | FALSE | 1850.5495 | 0 | 11.1222 | 0 | 11.1222 | 0 | 1 | 3 | 0 | 0 | 2.88 | 0.9165 | 2.88
868 | 0 | 0 | 70 | 5 | 2.4869e-14 | 0 | 501.2322 | FALSE | 1850.5495 | 1850.5495 | 0 | 11.1222 | 11.1222 | 211.8966 | 57.3934 | 11.1222 | 1 | 35.3689 | 57.3934 | 11.1222 | 0 | 0 | 0 | -22.8044 | 72.0806 | 1850.5495 | FALSE | TRUE | 93.9183 | 0 | 0 | 0.075972 | FALSE | FALSE | 1850.5495 | 0 | 11.1222 | 0 | 11.1222 | 0 | 1 | 3 | 0 | 0 | 2.8793 | 0.9163 | 2.8793
869 | 0 | 0 | 70 | 5 | -9.0594e-14 | 0 | 501.2322 | FALSE | 1850.5495 | 1850.5495 | 0 | 11.1222 | 11.1222 | 211.8966 | 57.3934 | 11.1222 | 1 | 35.3689 | 57.3934 | 11.1222 | 0 | 0 | 0 | -22.8044 | 72.1566 | 1850.5495 | FALSE | TRUE | 93.9093 | 0 | 0 | 0.075972 | FALSE | FALSE | 1850.5495 | 0 | 11.1222 | 0 | 11.1222 | 0 | 1 | 3 | 0 | 0 | 2.8787 | 0.91611 | 2.8787
870 | 0 | 0 | 70 | 5 | 3.3928e-13 | 0 | 501.2322 | FALSE | 1850.5495 | 1850.5495 | 0 | 11.1222 | 11.1222 | 211.8966 | 57.3934 | 11.1222 | 1 | 35.3689 | 57.3934 | 11.1222 | 0 | 0 | 0 | -22.8044 | 72.2326 | 1850.5495 | FALSE | TRUE | 93.9002 | 0 | 0 | 0.075931 | FALSE | FALSE | 1850.5495 | 0 | 11.1222 | 0 | 11.1222 | 0 | 1 | 3 | 0 | 0 | 2.8781 | 0.91591 | 2.8781
871 | 0 | 0 | 70 | 5 | -1.263e-12 | 0 | 501.2322 | FALSE | 1850.5495 | 1850.5495 | 0 | 11.1222 | 11.1222 | 211.8966 | 57.3934 | 11.1222 | 1 | 35.3689 | 57.3934 | 11.1222 | 0 | 0 | 0 | -22.8044 | 72.3086 | 1850.5495 | FALSE | TRUE | 93.8912 | 0 | 0 | 0.07589 | FALSE | FALSE | 1850.5495 | 0 | 11.1222 | 0 | 11.1222 | 0 | 1 | 3 | 0 | 0 | 2.8775 | 0.91571 | 2.8775
872 | 0 | 0 | 70 | 5 | 4.7162e-12 | 0 | 501.2322 | FALSE | 1850.5495 | 1850.5495 | 0 | 11.1222 | 11.1222 | 211.8966 | 57.3934 | 11.1222 | 1 | 35.3689 | 57.3934 | 11.1222 | 0 | 0 | 0 | -22.8044 | 72.3845 | 1850.5495 | FALSE | TRUE | 93.8821 | 0 | 0 | 0.07585 | FALSE | FALSE | 1850.5495 | 0 | 11.1222 | 0 | 11.1222 | 0 | 1 | 3 | 0 | 0 | 2.8768 | 0.91551 | 2.8768
873 | 0 | 0 | 70 | 5 | -1.7602e-11 | 0 | 501.2322 | FALSE | 1850.5495 | 1850.5495 | 0 | 11.1222 | 11.1222 | 211.8966 | 57.3934 | 11.1222 | 1 | 35.3689 | 57.3934 | 11.1222 | 0 | 0 | 0 | -22.8044 | 72.4605 | 1850.5495 | FALSE | TRUE | 93.8731 | 0 | 0 | 0.075809 | FALSE | FALSE | 1850.5495 | 0 | 11.1222 | 0 | 11.1222 | 0 | 1 | 3 | 0 | 0 | 2.8762 | 0.91531 | 2.8762
874 | 0 | 0 | 70 | 5 | 6.5686e-11 | 0 | 501.2322 | FALSE | 1850.5495 | 1850.5495 | 0 | 11.1222 | 11.1222 | 211.8966 | 57.3934 | 11.1222 | 1 | 35.3689 | 57.3934 | 11.1222 | 0 | 0 | 0 | -22.8044 | 72.5365 | 1850.5495 | FALSE | TRUE | 93.864 | 0 | 0 | 0.076135 | FALSE | FALSE | 1850.5495 | 0 | 11.1222 | 0 | 11.1222 | 0 | 1 | 3 | 0 | 0 | 2.8756 | 0.91511 | 2.8756
875 | 0 | 0 | 70 | 5 | -2.4515e-10 | 0 | 501.2322 | FALSE | 1850.5495 | 1850.5495 | 0 | 11.1222 | 11.1222 | 211.8966 | 57.3934 | 11.1222 | 1 | 35.3689 | 57.3934 | 11.1222 | 0 | 0 | 0 | -22.8044 | 72.6124 | 1850.5495 | FALSE | TRUE | 93.855 | 0 | 0 | 0.07646 | FALSE | FALSE | 1850.5495 | 0 | 11.1222 | 0 | 11.1222 | 0 | 1 | 3 | 0 | 0 | 2.875 | 0.91492 | 2.875
876 | 0 | 0 | 70 | 5 | 9.1492e-10 | 0 | 501.2322 | FALSE | 1850.5495 | 1850.5495 | 0 | 11.1222 | 11.1222 | 211.8966 | 57.3934 | 11.1222 | 1 | 35.3689 | 57.3934 | 11.1222 | 0 | 0 | 0 | -22.8044 | 72.6884 | 1850.5495 | FALSE | TRUE | 93.8459 | 0 | 0 | 0.076823 | FALSE | FALSE | 1850.5495 | 0 | 11.1222 | 0 | 11.1222 | 0 | 1 | 3 | 0 | 0 | 2.8743 | 0.91472 | 2.8743
877 | 0 | 0 | 70 | 5 | -3.4145e-09 | 0 | 501.2322 | FALSE | 1850.5495 | 1850.5495 | 0 | 11.1222 | 11.1222 | 211.8966 | 57.3934 | 11.1222 | 1 | 35.3689 | 57.3934 | 11.1222 | 0 | 0 | 0 | -22.8044 | 72.7644 | 1850.5495 | FALSE | TRUE | 93.8369 | 0 | 0 | 0.077148 | FALSE | FALSE | 1850.5495 | 0 | 11.1222 | 0 | 11.1222 | 0 | 1 | 3 | 0 | 0 | 2.8737 | 0.91452 | 2.8737
878 | 0 | 0 | 70 | 5 | 1.2743e-08 | 0 | 501.2322 | FALSE | 1850.5495 | 1850.5495 | 0 | 11.1222 | 11.1222 | 211.8966 | 57.3934 | 11.1222 | 1 | 35.3689 | 57.3934 | 11.1222 | 0 | 0 | 0 | -22.8044 | 72.8404 | 1850.5495 | FALSE | TRUE | 93.8278 | 0 | 0 | 0.07595 | FALSE | FALSE | 1850.5495 | 0 | 11.1222 | 0 | 11.1222 | 0 | 1 | 3 | 0 | 0 | 2.8731 | 0.91432 | 2.8731
879 | 0 | 0 | 70 | 5 | -4.7558e-08 | 0 | 501.2322 | FALSE | 1850.5495 | 1850.5495 | 0 | 11.1222 | 11.1222 | 211.8965 | 57.3934 | 11.1222 | 1 | 35.3689 | 57.3934 | 11.1222 | 0 | 0 | 0 | -22.8044 | 72.9163 | 1850.5495 | FALSE | TRUE | 93.8188 | 0 | 0 | 0.074472 | FALSE | FALSE | 1850.5495 | 0 | 11.1222 | 0 | 11.1222 | 0 | 1 | 3 | 0 | 0 | 2.8725 | 0.91413 | 2.8725
880 | 0 | 0 | 70 | 5 | 1.7749e-07 | 0 | 501.2322 | FALSE | 1850.5495 | 1850.5495 | 0 | 11.1222 | 11.1222 | 211.8967 | 57.3935 | 11.1222 | 1 | 35.3689 | 57.3935 | 11.1222 | 0 | 0 | 0 | -22.8044 | 72.9923 | 1850.5495 | FALSE | TRUE | 93.8097 | 0 | 0 | 0.072476 | FALSE | FALSE | 1850.5495 | 0 | 11.1222 | 0 | 11.1222 | 0 | 1 | 3 | 0 | 0 | 2.8719 | 0.91393 | 2.8719
881 | 0 | 0 | 70 | 5 | -6.624e-07 | 0 | 501.2322 | FALSE | 1850.5495 | 1850.5495 | 0 | 11.1222 | 11.1222 | 211.896 | 57.3933 | 11.1222 | 1 | 35.3689 | 57.3933 | 11.1222 | 0 | 0 | 0 | -22.8044 | 73.0683 | 1850.5495 | FALSE | TRUE | 93.8007 | 0 | 0 | 0.070929 | FALSE | FALSE | 1850.5495 | 0 | 11.1222 | 0 | 11.1222 | 0 | 1 | 3 | 0 | 0 | 2.8712 | 0.91373 | 2.8712
882 | 0 | 0 | 70 | 5 | 2.4721e-06 | 0 | 501.2322 | FALSE | 1850.5495 | 1850.5495 | 0 | 11.1223 | 11.1223 | 211.8986 | 57.394 | 11.1223 | 1 | 35.3689 | 57.394 | 11.1223 | 0 | 0 | 0 | -22.8044 | 73.1345 | 1850.5495 | FALSE | TRUE | 93.7916 | 0 | 0 | 0.066668 | FALSE | FALSE | 1850.5495 | 0 | 11.1223 | 0 | 11.1223 | 0 | 1 | 3 | 0 | 0 | 2.8707 | 0.91357 | 2.8707
883 | 0 | 0 | 70 | 5 | -9.226e-06 | 0 | 501.2322 | FALSE | 1850.5495 | 1850.5495 | 0 | 11.1218 | 11.1218 | 211.8891 | 57.3914 | 11.1218 | 1 | 35.3689 | 57.3914 | 11.1218 | 0 | 0 | 0 | -22.8044 | 73.2007 | 1850.5495 | FALSE | TRUE | 93.7826 | 0 | 0 | 0.064878 | FALSE | FALSE | 1850.5495 | 0 | 11.1218 | 0 | 11.1218 | 0 | 1 | 3 | 0 | 0 | 2.8701 | 0.91337 | 2.8701
884 | 0 | 0 | 70 | 5 | 3.4432e-05 | 0 | 501.2322 | FALSE | 1850.5495 | 1850.5495 | 0 | 11.1237 | 11.1237 | 211.9245 | 57.401 | 11.1237 | 1 | 35.3689 | 57.401 | 11.1237 | 0 | 0 | 0 | -22.8044 | 73.2669 | 1850.5495 | FALSE | TRUE | 93.7735 | 0 | 0 | 0.066366 | FALSE | FALSE | 1850.5495 | 0 | 11.1237 | 0 | 11.1237 | 0 | 1 | 3 | 0 | 0 | 2.8699 | 0.91329 | 2.8699
885 | 0 | 0 | 70 | 5 | -0.0001285 | 0 | 501.2322 | FALSE | 1850.5495 | 1850.5495 | 0 | 11.1167 | 11.1167 | 211.7923 | 57.3652 | 11.1167 | 1 | 35.3689 | 57.3652 | 11.1167 | 0 | 0 | 0 | -22.8044 | 73.3331 | 1850.5495 | FALSE | TRUE | 93.7645 | 0 | 0 | 0.065195 | FALSE | FALSE | 1850.5495 | 0 | 11.1167 | 0 | 11.1167 | 0 | 1 | 3 | 0 | 0 | 2.8682 | 0.91276 | 2.8682
886 | 0 | 0 | 70 | 5 | 0.00047958 | 0 | 501.2322 | FALSE | 1850.5495 | 1850.5495 | 0 | 11.1426 | 11.1426 | 212.2857 | 57.4988 | 11.1426 | 1 | 35.3689 | 57.4988 | 11.1426 | 0 | 0 | 0 | -22.8044 | 73.3993 | 1850.5495 | FALSE | TRUE | 93.7554 | 0 | 0 | 0.079299 | FALSE | FALSE | 1850.5495 | 0 | 11.1426 | 0 | 11.1426 | 0 | 1 | 3 | 0 | 0 | 2.8719 | 0.91393 | 2.8719
887 | 0 | 0 | 70 | 5 | -0.0017898 | 0 | 501.2322 | FALSE | 1850.5495 | 1850.5495 | 0 | 11.046 | 11.046 | 210.4443 | 57.0001 | 11.046 | 1 | 35.3689 | 57.0001 | 11.046 | 0 | 0 | 0 | -22.8044 | 73.4655 | 1850.5495 | FALSE | TRUE | 93.7464 | 0 | 0 | 0.081287 | FALSE | FALSE | 1850.5495 | 0 | 11.046 | 0 | 11.046 | 0 | 1 | 3 | 0 | 0 | 2.8557 | 0.90878 | 2.8557
888 | 0 | 0 | 70 | 5 | 0.0066796 | 0 | 501.2322 | FALSE | 1850.5495 | 1850.5495 | 0 | 11.4067 | 11.4067 | 217.3166 | 58.8615 | 11.4067 | 1 | 35.3689 | 58.8615 | 11.4067 | 0 | 0 | 0 | -22.8044 | 73.5408 | 1850.5495 | FALSE | TRUE | 93.7373 | 0 | 0 | 0.075508 | FALSE | FALSE | 1850.5495 | 0 | 11.4067 | 0 | 11.4067 | 0 | 1 | 3 | 0 | 0 | 2.9134 | 0.92715 | 2.9134
889 | 0 | 0 | 70 | 5 | -0.024929 | 0 | 501.2322 | FALSE | 1850.5495 | 1850.5495 | 0 | 10.0605 | 10.0605 | 191.6689 | 51.9147 | 10.0605 | 1 | 35.3689 | 51.9147 | 10.0605 | 0 | 0 | 0 | -22.8044 | 73.607 | 1850.5495 | FALSE | TRUE | 93.7283 | 0 | 0 | 0.074273 | FALSE | FALSE | 1850.5495 | 0 | 10.0605 | 0 | 10.0605 | 0 | 1 | 3 | 0 | 0 | 2.6955 | 0.85781 | 2.6955
890 | 0 | 0 | 70 | 5 | 0.093035 | 0 | 501.2322 | FALSE | 1850.5495 | 1850.5495 | 0 | 15.0847 | 15.0847 | 287.3873 | 77.8406 | 15.0847 | 1 | 35.3689 | 77.8406 | 15.0847 | 0 | 0 | 0 | -22.8044 | 73.7468 | 1850.5495 | FALSE | TRUE | 93.7192 | 0 | 0 | 0.074258 | FALSE | FALSE | 1850.5495 | 0 | 15.0847 | 0 | 15.0847 | 0 | 1 | 3 | 0 | 0 | 3.5109 | 1.1173 | 3.5109
891 | 0 | 0 | 70 | 5 | -0.34721 | 0 | 501.2322 | FALSE | 1850.5495 | 1850.5495 | 0 | -3.6658 | -3.6658 | -69.8388 | -18.9162 | -3.6658 | 1 | 35.3689 | -18.9162 | -3.6658 | 0 | -9.9761 | 2 | -12.8283 | 73.8194 | 1850.5495 | FALSE | TRUE | 93.7122 | 0.20846 | 0 | 0.071611 | FALSE | FALSE | 1850.5495 | 0 | -3.6658 | 0 | -3.454 | 0 | 0 | 0 | 0 | 0 | 0 | 0 | 0
892 | 0 | 0 | 67.5 | 5 | -0.78752 | 0 | 483.3311 | FALSE | 1784.4584 | 1784.4584 | 0 | -22.0304 | -22.0304 | -435.2597 | -117.8927 | -22.0304 | 1 | 35.3689 | -117.8927 | -22.0304 | 0 | -58.0857 | 2 | 35.2813 | 73.8492 | 1784.4584 | FALSE | TRUE | 93.7166 | 1.2137 | 0 | 0.065723 | FALSE | FALSE | 1784.4584 | 0 | -22.0304 | 14.5536 | -6.2496 | 0 | 0 | 0 | 0 | 0 | 0 | 0 | 0
893 | 0 | 0 | 65 | 5 | -0.66939 | 0 | 465.4299 | FALSE | 1718.3674 | 1718.3674 | 0 | -16.9281 | -16.9281 | -347.3156 | -94.0725 | -16.9281 | 1 | 35.3689 | -94.0725 | -16.9281 | 0 | -53.6509 | 2 | 30.8465 | 73.9054 | 1718.3674 | FALSE | TRUE | 93.7297 | 1.1211 | 0 | 0.06429 | FALSE | FALSE | 1718.3674 | 0 | -16.9281 | 9.8415 | -5.9521 | 0 | 0 | 0 | 0 | 0 | 0 | 0 | 0
894 | 0 | 0 | 62.5 | 5 | -0.7016 | 0 | 447.5288 | FALSE | 1652.2763 | 1652.2763 | 0 | -17.8615 | -17.8615 | -381.1256 | -103.2301 | -17.8615 | 1 | 35.3689 | -103.2301 | -17.8615 | 0 | -53.6509 | 2 | 30.8465 | 73.972 | 1652.2763 | FALSE | TRUE | 93.742 | 1.1211 | 0 | 0.050793 | FALSE | FALSE | 1652.2763 | 0 | -17.8615 | 11.0649 | -5.6621 | 0 | 0 | 0 | 0 | 0 | 0 | 0 | 0
895 | 0 | 0 | 60 | 5 | -0.69086 | 0 | 429.6276 | FALSE | 1586.1852 | 1586.1852 | 0 | -17.0892 | -17.0892 | -379.8392 | -102.8817 | -17.0892 | 1 | 35.3689 | -102.8817 | -17.0892 | 0 | -53.6509 | 2 | 30.8465 | 74.0282 | 1586.1852 | FALSE | TRUE | 93.7542 | 1.1211 | 0 | 0.053413 | FALSE | FALSE | 1586.1852 | 0 | -17.0892 | 10.5633 | -5.3793 | 0 | 0 | 0 | 0 | 0 | 0 | 0 | 0
896 | 0 | 0 | 57.5 | 4 | -0.7016 | 0 | 411.7265 | TRUE | 1520.0942 | 1834.7537 | 0 | -17.0627 | -17.0627 | -395.7398 | -107.1885 | -17.0627 | 0.93622 | 35.3689 | -83.1415 | -15.9744 | 24.047 | -51.8789 | 2 | 29.0745 | 74.0783 | 1834.7537 | FALSE | TRUE | 93.7661 | 1.084 | 0 | 0.066428 | FALSE | FALSE | 1834.7537 | 0 | -15.9744 | 8.3873 | -6.4812 | 0 | 0 | 0 | 0 | 0 | 0 | 0 | 0
897 | 0 | 0 | 55 | 4 | -0.66939 | 0 | 393.8253 | FALSE | 1454.0031 | 1754.9818 | 0 | -15.5292 | -15.5292 | -376.544 | -101.9892 | -15.5292 | 0.93528 | 35.399 | -79.0292 | -14.5241 | 22.96 | -49.037 | 2 | 26.2327 | 74.1345 | 1754.9818 | FALSE | TRUE | 93.7771 | 1.0247 | 0 | 0.066073 | FALSE | FALSE | 1754.9818 | 0 | -14.5241 | 7.3639 | -6.116 | 0 | 0 | 0 | 0 | 0 | 0 | 0 | 0
898 | 0 | 0 | 52.5 | 4 | -0.78752 | 0 | 375.9242 | FALSE | 1387.9121 | 1675.2099 | 0 | -18.8607 | -18.8607 | -479.1023 | -129.7677 | -18.8607 | 0.94176 | 35.4267 | -101.2513 | -17.7623 | 28.5163 | -56.1172 | 2 | 33.3129 | 74.2011 | 1675.2099 | FALSE | TRUE | 93.7889 | 1.1726 | 0 | 0.067821 | FALSE | FALSE | 1675.2099 | 0 | -17.7623 | 10.8082 | -5.7619 | 0 | 0 | 0 | 0 | 0 | 0 | 0 | 0
899 | 0 | 0 | 50 | 4 | -0.34721 | 0 | 358.023 | FALSE | 1321.821 | 1595.438 | 0 | -4.8101 | -4.8101 | -128.2956 | -34.7496 | -4.8101 | 0.88271 | 35.4571 | -25.4133 | -4.2459 | 9.3364 | -9.9761 | 2 | -12.8283 | 74.2852 | 1595.438 | FALSE | TRUE | 93.793 | 0.20846 | 0 | 0.067708 | FALSE | FALSE | 1595.438 | 0 | -4.2459 | 0 | -4.0326 | 0 | 0 | 0 | 0 | 0 | 0 | 0 | 0
900 | 0 | 0 | 50 | 4 | 0.093035 | 0 | 358.023 | FALSE | 1321.821 | 1595.438 | 0 | 8.5831 | 8.5831 | 228.9306 | 62.0072 | 8.5831 | 0.9105 | 35.4727 | 56.423 | 9.4268 | 5.0501 | 0 | 0 | -22.8044 | 74.38 | 1595.438 | FALSE | TRUE | 93.7859 | 0 | 0 | 0.067093 | FALSE | FALSE | 1595.438 | 0 | 9.4268 | 0 | 9.4268 | 0 | 1 | 3 | 0 | 0 | 2.4206 | 0.7703 | 2.4206
901 | 0 | 0 | 50 | 4 | -0.024929 | 0 | 358.023 | FALSE | 1321.821 | 1595.438 | 0 | 4.9944 | 4.9944 | 133.2121 | 36.0813 | 4.9944 | 0.87566 | 35.4939 | 34.1381 | 5.7036 | 4.2447 | 0 | 0 | -22.8044 | 74.4318 | 1595.438 | FALSE | TRUE | 93.7768 | 0 | 0 | 0.066363 | FALSE | FALSE | 1595.438 | 0 | 5.7036 | 0 | 5.7036 | 0 | 1 | 3 | 0 | 0 | 1.818 | 0.57854 | 1.818
902 | 0 | 0 | 50 | 4 | 0.0066796 | 0 | 358.023 | FALSE | 1321.821 | 1595.438 | 0 | 5.956 | 5.956 | 158.8598 | 43.0281 | 5.956 | 0.8888 | 35.511 | 40.1087 | 6.7011 | 4.4599 | 0 | 0 | -22.8044 | 74.4904 | 1595.438 | FALSE | TRUE | 93.7678 | 0 | 0 | 0.063769 | FALSE | FALSE | 1595.438 | 0 | 6.7011 | 0 | 6.7011 | 0 | 1 | 3 | 0 | 0 | 1.9781 | 0.62948 | 1.9781
903 | 0 | 0 | 50 | 4 | -0.0017898 | 0 | 358.023 | FALSE | 1321.821 | 1595.438 | 0 | 5.6983 | 5.6983 | 151.9875 | 41.1667 | 5.6983 | 0.88569 | 35.5293 | 38.5084 | 6.4337 | 4.4017 | 0 | 0 | -22.8044 | 74.5422 | 1595.438 | FALSE | TRUE | 93.7587 | 0 | 0 | 0.057785 | FALSE | FALSE | 1595.438 | 0 | 6.4337 | 0 | 6.4337 | 0 | 1 | 3 | 0 | 0 | 1.9346 | 0.61567 | 1.9346
904 | 0 | 0 | 50 | 4 | 0.00047958 | 0 | 358.023 | FALSE | 1321.821 | 1595.438 | 0 | 5.7674 | 5.7674 | 153.8289 | 41.6655 | 5.7674 | 0.88656 | 35.5473 | 38.9367 | 6.5053 | 4.4168 | 0 | 0 | -22.8044 | 74.5939 | 1595.438 | FALSE | TRUE | 93.7497 | 0 | 0 | 0.049737 | FALSE | FALSE | 1595.438 | 0 | 6.5053 | 0 | 6.5053 | 0 | 1 | 3 | 0 | 0 | 1.9458 | 0.61923 | 1.9458
905 | 0 | 0 | 50 | 4 | -0.0001285 | 0 | 358.023 | FALSE | 1321.821 | 1595.438 | 0 | 5.7489 | 5.7489 | 153.3355 | 41.5318 | 5.7489 | 0.88635 | 35.5654 | 38.8214 | 6.486 | 4.4122 | 0 | 0 | -22.8044 | 74.6456 | 1595.438 | FALSE | TRUE | 93.7406 | 0 | 0 | 0.049886 | FALSE | FALSE | 1595.438 | 0 | 6.486 | 0 | 6.486 | 0 | 1 | 3 | 0 | 0 | 1.9424 | 0.61813 | 1.9424
906 | 0 | 0 | 50 | 4 | 3.4432e-05 | 0 | 358.023 | FALSE | 1321.821 | 1595.438 | 0 | 5.7538 | 5.7538 | 153.4677 | 41.5676 | 5.7538 | 0.88642 | 35.5834 | 38.8517 | 6.4911 | 4.4129 | 0 | 0 | -22.8044 | 74.6974 | 1595.438 | FALSE | TRUE | 93.7316 | 0 | 0 | 0.04909 | FALSE | FALSE | 1595.438 | 0 | 6.4911 | 0 | 6.4911 | 0 | 1 | 3 | 0 | 0 | 1.9428 | 0.61828 | 1.9428
907 | 0 | 0 | 50 | 4 | -9.226e-06 | 0 | 358.023 | FALSE | 1321.821 | 1595.438 | 0 | 5.7525 | 5.7525 | 153.4323 | 41.558 | 5.7525 | 0.88641 | 35.6015 | 38.8431 | 6.4897 | 4.4122 | 0 | 0 | -22.8044 | 74.7491 | 1595.438 | FALSE | TRUE | 93.7225 | 0 | 0 | 0.050284 | FALSE | FALSE | 1595.438 | 0 | 6.4897 | 0 | 6.4897 | 0 | 1 | 3 | 0 | 0 | 1.9423 | 0.6181 | 1.9423
908 | 0 | 0 | 50 | 4 | 2.4721e-06 | 0 | 358.023 | FALSE | 1321.821 | 1595.438 | 0 | 5.7529 | 5.7529 | 153.4418 | 41.5606 | 5.7529 | 0.88642 | 35.6196 | 38.8448 | 6.49 | 4.4119 | 0 | 0 | -22.8044 | 74.8009 | 1595.438 | FALSE | TRUE | 93.7135 | 0 | 0 | 0.051906 | FALSE | FALSE | 1595.438 | 0 | 6.49 | 0 | 6.49 | 0 | 1 | 3 | 0 | 0 | 1.942 | 0.61801 | 1.942
909 | 0 | 0 | 50 | 4 | -6.624e-07 | 0 | 358.023 | FALSE | 1321.821 | 1595.438 | 0 | 5.7528 | 5.7528 | 153.4393 | 41.5599 | 5.7528 | 0.88643 | 35.6376 | 38.8438 | 6.4898 | 4.4114 | 0 | 0 | -22.8044 | 74.8526 | 1595.438 | FALSE | TRUE | 93.7044 | 0 | 0 | 0.051888 | FALSE | FALSE | 1595.438 | 0 | 6.4898 | 0 | 6.4898 | 0 | 1 | 3 | 0 | 0 | 1.9416 | 0.61789 | 1.9416
910 | 0 | 0 | 50 | 4 | 1.7749e-07 | 0 | 358.023 | FALSE | 1321.821 | 1595.438 | 0 | 5.7528 | 5.7528 | 153.4399 | 41.5601 | 5.7528 | 0.88644 | 35.6556 | 38.8436 | 6.4897 | 4.411 | 0 | 0 | -22.8044 | 74.9043 | 1595.438 | FALSE | TRUE | 93.6954 | 0 | 0 | 0.052084 | FALSE | FALSE | 1595.438 | 0 | 6.4897 | 0 | 6.4897 | 0 | 1 | 3 | 0 | 0 | 1.9413 | 0.61778 | 1.9413
911 | 0 | 0 | 50 | 4 | -4.7558e-08 | 0 | 358.023 | FALSE | 1321.821 | 1595.438 | 0 | 5.7528 | 5.7528 | 153.4398 | 41.5601 | 5.7528 | 0.88645 | 35.6737 | 38.8431 | 6.4897 | 4.4106 | 0 | 0 | -22.8044 | 74.9561 | 1595.438 | FALSE | TRUE | 93.6863 | 0 | 0 | 0.051949 | FALSE | FALSE | 1595.438 | 0 | 6.4897 | 0 | 6.4897 | 0 | 1 | 3 | 0 | 0 | 1.9409 | 0.61767 | 1.9409
912 | 0 | 0 | 50 | 4 | 1.2743e-08 | 0 | 358.023 | FALSE | 1321.821 | 1595.438 | 0 | 5.7528 | 5.7528 | 153.4398 | 41.5601 | 5.7528 | 0.88646 | 35.6917 | 38.8427 | 6.4896 | 4.4102 | 0 | 0 | -22.8044 | 75.0078 | 1595.438 | FALSE | TRUE | 93.6773 | 0 | 0 | 0.051756 | FALSE | FALSE | 1595.438 | 0 | 6.4896 | 0 | 6.4896 | 0 | 1 | 3 | 0 | 0 | 1.9406 | 0.61755 | 1.9406
913 | 0 | 0 | 50 | 4 | -3.4145e-09 | 0 | 358.023 | FALSE | 1321.821 | 1595.438 | 0 | 5.7528 | 5.7528 | 153.4398 | 41.5601 | 5.7528 | 0.88647 | 35.7098 | 38.8423 | 6.4895 | 4.4097 | 0 | 0 | -22.8044 | 75.0596 | 1595.438 | FALSE | TRUE | 93.6682 | 0 | 0 | 0.051743 | FALSE | FALSE | 1595.438 | 0 | 6.4895 | 0 | 6.4895 | 0 | 1 | 3 | 0 | 0 | 1.9402 | 0.61744 | 1.9402
914 | 0 | 0 | 50 | 4 | 9.1492e-10 | 0 | 358.023 | FALSE | 1321.821 | 1595.438 | 0 | 5.7528 | 5.7528 | 153.4398 | 41.5601 | 5.7528 | 0.88648 | 35.7278 | 38.8419 | 6.4895 | 4.4093 | 0 | 0 | -22.8044 | 75.1113 | 1595.438 | FALSE | TRUE | 93.6592 | 0 | 0 | 0.051701 | FALSE | FALSE | 1595.438 | 0 | 6.4895 | 0 | 6.4895 | 0 | 1 | 3 | 0 | 0 | 1.9399 | 0.61733 | 1.9399
915 | 0 | 0 | 50 | 4 | -2.4515e-10 | 0 | 358.023 | FALSE | 1321.821 | 1595.438 | 0 | 5.7528 | 5.7528 | 153.4398 | 41.5601 | 5.7528 | 0.88649 | 35.7459 | 38.8414 | 6.4894 | 4.4089 | 0 | 0 | -22.8044 | 75.1631 | 1595.438 | FALSE | TRUE | 93.6501 | 0 | 0 | 0.051687 | FALSE | FALSE | 1595.438 | 0 | 6.4894 | 0 | 6.4894 | 0 | 1 | 3 | 0 | 0 | 1.9395 | 0.61722 | 1.9395
916 | 0 | 0 | 50 | 4 | 6.5689e-11 | 0 | 358.023 | FALSE | 1321.821 | 1595.438 | 0 | 5.7528 | 5.7528 | 153.4398 | 41.5601 | 5.7528 | 0.8865 | 35.7639 | 38.841 | 6.4893 | 4.4085 | 0 | 0 | -22.8044 | 75.2148 | 1595.438 | FALSE | TRUE | 93.6411 | 0 | 0 | 0.051795 | FALSE | FALSE | 1595.438 | 0 | 6.4893 | 0 | 6.4893 | 0 | 1 | 3 | 0 | 0 | 1.9392 | 0.61711 | 1.9392
917 | 0 | 0 | 50 | 4 | -1.7602e-11 | 0 | 358.023 | FALSE | 1321.821 | 1595.438 | 0 | 5.7528 | 5.7528 | 153.4398 | 41.5601 | 5.7528 | 0.88651 | 35.7819 | 38.8406 | 6.4893 | 4.4081 | 0 | 0 | -22.8044 | 75.2665 | 1595.438 | FALSE | TRUE | 93.632 | 0 | 0 | 0.051903 | FALSE | FALSE | 1595.438 | 0 | 6.4893 | 0 | 6.4893 | 0 | 1 | 3 | 0 | 0 | 1.9388 | 0.617 | 1.9388
918 | 0 | 0 | 50 | 4 | 4.7162e-12 | 0 | 358.023 | FALSE | 1321.821 | 1595.438 | 0 | 5.7528 | 5.7528 | 153.4398 | 41.5601 | 5.7528 | 0.88652 | 35.8 | 38.8402 | 6.4892 | 4.4076 | 0 | 0 | -22.8044 | 75.3183 | 1595.438 | FALSE | TRUE | 93.623 | 0 | 0 | 0.052012 | FALSE | FALSE | 1595.438 | 0 | 6.4892 | 0 | 6.4892 | 0 | 1 | 3 | 0 | 0 | 1.9385 | 0.61688 | 1.9385
919 | 0 | 0 | 50 | 4 | -1.2639e-12 | 0 | 358.023 | FALSE | 1321.821 | 1595.438 | 0 | 5.7528 | 5.7528 | 153.4398 | 41.5601 | 5.7528 | 0.88653 | 35.818 | 38.8398 | 6.4891 | 4.4072 | 0 | 0 | -22.8044 | 75.37 | 1595.438 | FALSE | TRUE | 93.6139 | 0 | 0 | 0.05212 | FALSE | FALSE | 1595.438 | 0 | 6.4891 | 0 | 6.4891 | 0 | 1 | 3 | 0 | 0 | 1.9381 | 0.61677 | 1.9381
920 | 0 | 0 | 50 | 4 | 3.384e-13 | 0 | 358.023 | FALSE | 1321.821 | 1595.438 | 0 | 5.7528 | 5.7528 | 153.4398 | 41.5601 | 5.7528 | 0.88654 | 35.836 | 38.8393 | 6.489 | 4.4068 | 0 | 0 | -22.8044 | 75.4218 | 1595.438 | FALSE | TRUE | 93.6049 | 0 | 0 | 0.051619 | FALSE | FALSE | 1595.438 | 0 | 6.489 | 0 | 6.489 | 0 | 1 | 3 | 0 | 0 | 1.9378 | 0.61666 | 1.9378
921 | 0 | 0 | 50 | 4 | -9.1482e-14 | 0 | 358.023 | FALSE | 1321.821 | 1595.438 | 0 | 5.7528 | 5.7528 | 153.4398 | 41.5601 | 5.7528 | 0.88655 | 35.8541 | 38.8389 | 6.489 | 4.4064 | 0 | 0 | -22.8044 | 75.4735 | 1595.438 | FALSE | TRUE | 93.5958 | 0 | 0 | 0.051119 | FALSE | FALSE | 1595.438 | 0 | 6.489 | 0 | 6.489 | 0 | 1 | 3 | 0 | 0 | 1.9374 | 0.61655 | 1.9374
922 | 0 | 0 | 50 | 4 | 2.5757e-14 | 0 | 358.023 | FALSE | 1321.821 | 1595.438 | 0 | 5.7528 | 5.7528 | 153.4398 | 41.5601 | 5.7528 | 0.88656 | 35.8721 | 38.8385 | 6.4889 | 4.406 | 0 | 0 | -22.8044 | 75.5252 | 1595.438 | FALSE | TRUE | 93.5868 | 0 | 0 | 0.050619 | FALSE | FALSE | 1595.438 | 0 | 6.4889 | 0 | 6.4889 | 0 | 1 | 3 | 0 | 0 | 1.9371 | 0.61644 | 1.9371
923 | 0 | 0 | 50 | 4 | -5.3291e-15 | 0 | 358.023 | FALSE | 1321.821 | 1595.438 | 0 | 5.7528 | 5.7528 | 153.4398 | 41.5601 | 5.7528 | 0.88657 | 35.8901 | 38.8381 | 6.4888 | 4.4055 | 0 | 0 | -22.8044 | 75.577 | 1595.438 | FALSE | TRUE | 93.5777 | 0 | 0 | 0.050118 | FALSE | FALSE | 1595.438 | 0 | 6.4888 | 0 | 6.4888 | 0 | 1 | 3 | 0 | 0 | 1.9367 | 0.61633 | 1.9367
924 | 0 | 0 | 50 | 4 | 0 | 0 | 358.023 | FALSE | 1321.821 | 1595.438 | 0 | 5.7528 | 5.7528 | 153.4398 | 41.5601 | 5.7528 | 0.88658 | 35.9082 | 38.8377 | 6.4888 | 4.4051 | 0 | 0 | -22.8044 | 75.6255 | 1595.438 | FALSE | TRUE | 93.5687 | 0 | 0 | 0.049618 | FALSE | FALSE | 1595.438 | 0 | 6.4888 | 0 | 6.4888 | 0 | 1 | 3 | 0 | 0 | 1.9364 | 0.61622 | 1.9364
925 | 0 | 0 | 50 | 4 | 0 | 0 | 358.023 | FALSE | 1321.821 | 1595.438 | 0 | 5.7528 | 5.7528 | 153.4398 | 41.5601 | 5.7528 | 0.88659 | 35.9262 | 38.8372 | 6.4887 | 4.4047 | 0 | 0 | -22.8044 | 75.674 | 1595.438 | FALSE | TRUE | 93.5596 | 0 | 0 | 0.049118 | FALSE | FALSE | 1595.438 | 0 | 6.4887 | 0 | 6.4887 | 0 | 1 | 3 | 0 | 0 | 1.9361 | 0.61612 | 1.9361
926 | 0 | 0 | 50 | 4 | 0 | 0 | 358.023 | FALSE | 1321.821 | 1595.438 | 0 | 5.7528 | 5.7528 | 153.4398 | 41.5601 | 5.7528 | 0.8866 | 35.9442 | 38.8368 | 6.4886 | 4.4043 | 0 | 0 | -22.8044 | 75.7225 | 1595.438 | FALSE | TRUE | 93.5506 | 0 | 0 | 0.048617 | FALSE | FALSE | 1595.438 | 0 | 6.4886 | 0 | 6.4886 | 0 | 1 | 3 | 0 | 0 | 1.9357 | 0.61601 | 1.9357
927 | 0 | 0 | 50 | 4 | 0 | 0 | 358.023 | FALSE | 1321.821 | 1595.438 | 0 | 5.7528 | 5.7528 | 153.4398 | 41.5601 | 5.7528 | 0.8866 | 35.9622 | 38.8364 | 6.4885 | 4.4039 | 0 | 0 | -22.8044 | 75.771 | 1595.438 | FALSE | TRUE | 93.5416 | 0 | 0 | 0.048117 | FALSE | FALSE | 1595.438 | 0 | 6.4885 | 0 | 6.4885 | 0 | 1 | 3 | 0 | 0 | 1.9354 | 0.61591 | 1.9354
928 | 0 | 0 | 50 | 4 | 0 | 0 | 358.023 | FALSE | 1321.821 | 1595.438 | 0 | 5.7528 | 5.7528 | 153.4398 | 41.5601 | 5.7528 | 0.88661 | 35.9803 | 38.836 | 6.4885 | 4.4035 | 0 | 0 | -22.8044 | 75.8195 | 1595.438 | FALSE | TRUE | 93.5325 | 0 | 0 | 0.048225 | FALSE | FALSE | 1595.438 | 0 | 6.4885 | 0 | 6.4885 | 0 | 1 | 3 | 0 | 0 | 1.9351 | 0.61581 | 1.9351
929 | 0 | 0 | 50 | 4 | 0 | 0 | 358.023 | FALSE | 1321.821 | 1595.438 | 0 | 5.7528 | 5.7528 | 153.4398 | 41.5601 | 5.7528 | 0.88662 | 35.9983 | 38.8356 | 6.4884 | 4.403 | 0 | 0 | -22.8044 | 75.868 | 1595.438 | FALSE | TRUE | 93.5235 | 0 | 0 | 0.048334 | FALSE | FALSE | 1595.438 | 0 | 6.4884 | 0 | 6.4884 | 0 | 1 | 3 | 0 | 0 | 1.9347 | 0.6157 | 1.9347
930 | 0 | 0 | 50 | 4 | 0 | 0 | 358.023 | FALSE | 1321.821 | 1595.438 | 0 | 5.7528 | 5.7528 | 153.4398 | 41.5601 | 5.7528 | 0.88663 | 36.0163 | 38.8352 | 6.4883 | 4.4026 | 0 | 0 | -22.8044 | 75.9165 | 1595.438 | FALSE | TRUE | 93.5144 | 0 | 0 | 0.048442 | FALSE | FALSE | 1595.438 | 0 | 6.4883 | 0 | 6.4883 | 0 | 1 | 3 | 0 | 0 | 1.9344 | 0.6156 | 1.9344
931 | 0 | 0 | 50 | 4 | 0 | 0 | 358.023 | FALSE | 1321.821 | 1595.438 | 0 | 5.7528 | 5.7528 | 153.4398 | 41.5601 | 5.7528 | 0.88664 | 36.0343 | 38.8347 | 6.4883 | 4.4022 | 0 | 0 | -22.8044 | 75.9649 | 1595.438 | FALSE | TRUE | 93.5054 | 0 | 0 | 0.04855 | FALSE | FALSE | 1595.438 | 0 | 6.4883 | 0 | 6.4883 | 0 | 1 | 3 | 0 | 0 | 1.9341 | 0.61549 | 1.9341
932 | 0 | 0 | 50 | 4 | 0 | 0 | 358.023 | FALSE | 1321.821 | 1595.438 | 0 | 5.7528 | 5.7528 | 153.4398 | 41.5601 | 5.7528 | 0.88665 | 36.0523 | 38.8343 | 6.4882 | 4.4018 | 0 | 0 | -22.8044 | 76.0134 | 1595.438 | FALSE | TRUE | 93.4963 | 0 | 0 | 0.048536 | FALSE | FALSE | 1595.438 | 0 | 6.4882 | 0 | 6.4882 | 0 | 1 | 3 | 0 | 0 | 1.9338 | 0.61539 | 1.9338
933 | 0 | 0 | 50 | 4 | 0 | 0 | 358.023 | FALSE | 1321.821 | 1595.438 | 0 | 5.7528 | 5.7528 | 153.4398 | 41.5601 | 5.7528 | 0.88666 | 36.0703 | 38.8339 | 6.4881 | 4.4014 | 0 | 0 | -22.8044 | 76.0619 | 1595.438 | FALSE | TRUE | 93.4873 | 0 | 0 | 0.048523 | FALSE | FALSE | 1595.438 | 0 | 6.4881 | 0 | 6.4881 | 0 | 1 | 3 | 0 | 0 | 1.9334 | 0.61529 | 1.9334
934 | 0 | 0 | 50 | 4 | 0 | 0 | 358.023 | FALSE | 1321.821 | 1595.438 | 0 | 5.7528 | 5.7528 | 153.4398 | 41.5601 | 5.7528 | 0.88667 | 36.0883 | 38.8335 | 6.4881 | 4.4009 | 0 | 0 | -22.8044 | 76.1104 | 1595.438 | FALSE | TRUE | 93.4782 | 0 | 0 | 0.048509 | FALSE | FALSE | 1595.438 | 0 | 6.4881 | 0 | 6.4881 | 0 | 1 | 3 | 0 | 0 | 1.9331 | 0.61518 | 1.9331
935 | 0 | 0 | 50 | 4 | 0 | 0 | 358.023 | FALSE | 1321.821 | 1595.438 | 0 | 5.7528 | 5.7528 | 153.4398 | 41.5601 | 5.7528 | 0.88668 | 36.1064 | 38.8331 | 6.488 | 4.4005 | 0 | 0 | -22.8044 | 76.1589 | 1595.438 | FALSE | TRUE | 93.4692 | 0 | 0 | 0.048496 | FALSE | FALSE | 1595.438 | 0 | 6.488 | 0 | 6.488 | 0 | 1 | 3 | 0 | 0 | 1.9328 | 0.61508 | 1.9328
936 | 0 | 0 | 50 | 4 | 0 | 0 | 358.023 | FALSE | 1321.821 | 1595.438 | 0 | 5.7528 | 5.7528 | 153.4398 | 41.5601 | 5.7528 | 0.88669 | 36.1244 | 38.8326 | 6.4879 | 4.4001 | 0 | 0 | -22.8044 | 76.2074 | 1595.438 | FALSE | TRUE | 93.4601 | 0 | 0 | 0.048496 | FALSE | FALSE | 1595.438 | 0 | 6.4879 | 0 | 6.4879 | 0 | 1 | 3 | 0 | 0 | 1.9325 | 0.61497 | 1.9325
937 | 0 | 0 | 50 | 4 | 0 | 0 | 358.023 | FALSE | 1321.821 | 1595.438 | 0 | 5.7528 | 5.7528 | 153.4398 | 41.5601 | 5.7528 | 0.8867 | 36.1424 | 38.8322 | 6.4878 | 4.3997 | 0 | 0 | -22.8044 | 76.2559 | 1595.438 | FALSE | TRUE | 93.4511 | 0 | 0 | 0.048496 | FALSE | FALSE | 1595.438 | 0 | 6.4878 | 0 | 6.4878 | 0 | 1 | 3 | 0 | 0 | 1.9321 | 0.61487 | 1.9321
938 | 0 | 0 | 50 | 4 | 0 | 0 | 358.023 | FALSE | 1321.821 | 1595.438 | 0 | 5.7528 | 5.7528 | 153.4398 | 41.5601 | 5.7528 | 0.88671 | 36.1604 | 38.8318 | 6.4878 | 4.3993 | 0 | 0 | -22.8044 | 76.3044 | 1595.438 | FALSE | TRUE | 93.442 | 0 | 0 | 0.048496 | FALSE | FALSE | 1595.438 | 0 | 6.4878 | 0 | 6.4878 | 0 | 1 | 3 | 0 | 0 | 1.9318 | 0.61477 | 1.9318
939 | 0 | 0 | 50 | 4 | 0 | 0 | 358.023 | FALSE | 1321.821 | 1595.438 | 0 | 5.7528 | 5.7528 | 153.4398 | 41.5601 | 5.7528 | 0.88672 | 36.1784 | 38.8314 | 6.4877 | 4.3988 | 0 | 0 | -22.8044 | 76.3529 | 1595.438 | FALSE | TRUE | 93.433 | 0 | 0 | 0.048496 | FALSE | FALSE | 1595.438 | 0 | 6.4877 | 0 | 6.4877 | 0 | 1 | 3 | 0 | 0 | 1.9315 | 0.61466 | 1.9315
940 | 0 | 0 | 50 | 4 | 0 | 0 | 358.023 | FALSE | 1321.821 | 1595.438 | 0 | 5.7528 | 5.7528 | 153.4398 | 41.5601 | 5.7528 | 0.88673 | 36.1964 | 38.831 | 6.4876 | 4.3984 | 0 | 0 | -22.8044 | 76.4014 | 1595.438 | FALSE | TRUE | 93.4239 | 0 | 0 | 0.048496 | FALSE | FALSE | 1595.438 | 0 | 6.4876 | 0 | 6.4876 | 0 | 1 | 3 | 0 | 0 | 1.9312 | 0.61456 | 1.9312
941 | 0 | 0 | 50 | 4 | 0 | 0 | 358.023 | FALSE | 1321.821 | 1595.438 | 0 | 5.7528 | 5.7528 | 153.4398 | 41.5601 | 5.7528 | 0.88674 | 36.2144 | 38.8305 | 6.4876 | 4.398 | 0 | 0 | -22.8044 | 76.4499 | 1595.438 | FALSE | TRUE | 93.4149 | 0 | 0 | 0.048496 | FALSE | FALSE | 1595.438 | 0 | 6.4876 | 0 | 6.4876 | 0 | 1 | 3 | 0 | 0 | 1.9308 | 0.61446 | 1.9308
942 | 0 | 0 | 50 | 4 | 0 | 0 | 358.023 | FALSE | 1321.821 | 1595.438 | 0 | 5.7528 | 5.7528 | 153.4398 | 41.5601 | 5.7528 | 0.88675 | 36.2324 | 38.8301 | 6.4875 | 4.3976 | 0 | 0 | -22.8044 | 76.4984 | 1595.438 | FALSE | TRUE | 93.4058 | 0 | 0 | 0.048496 | FALSE | FALSE | 1595.438 | 0 | 6.4875 | 0 | 6.4875 | 0 | 1 | 3 | 0 | 0 | 1.9305 | 0.61435 | 1.9305
943 | 0 | 0 | 50 | 4 | 0 | 0 | 358.023 | FALSE | 1321.821 | 1595.438 | 0 | 5.7528 | 5.7528 | 153.4398 | 41.5601 | 5.7528 | 0.88676 | 36.2504 | 38.8297 | 6.4874 | 4.3972 | 0 | 0 | -22.8044 | 76.5469 | 1595.438 | FALSE | TRUE | 93.3968 | 0 | 0 | 0.048496 | FALSE | FALSE | 1595.438 | 0 | 6.4874 | 0 | 6.4874 | 0 | 1 | 3 | 0 | 0 | 1.9302 | 0.61425 | 1.9302
944 | 0 | 0 | 50 | 4 | 4.4409e-15 | 0 | 358.023 | FALSE | 1321.821 | 1595.438 | 0 | 5.7528 | 5.7528 | 153.4398 | 41.5601 | 5.7528 | 0.88677 | 36.2684 | 38.8293 | 6.4874 | 4.3967 | 0 | 0 | -22.8044 | 76.5954 | 1595.438 | FALSE | TRUE | 93.3877 | 0 | 0 | 0.048496 | FALSE | FALSE | 1595.438 | 0 | 6.4874 | 0 | 6.4874 | 0 | 1 | 3 | 0 | 0 | 1.9299 | 0.61415 | 1.9299
945 | 0 | 0 | 50 | 4 | -1.5987e-14 | 0 | 358.023 | FALSE | 1321.821 | 1595.438 | 0 | 5.7528 | 5.7528 | 153.4398 | 41.5601 | 5.7528 | 0.88678 | 36.2864 | 38.8289 | 6.4873 | 4.3963 | 0 | 0 | -22.8044 | 76.6439 | 1595.438 | FALSE | TRUE | 93.3787 | 0 | 0 | 0.048496 | FALSE | FALSE | 1595.438 | 0 | 6.4873 | 0 | 6.4873 | 0 | 1 | 3 | 0 | 0 | 1.9295 | 0.61404 | 1.9295
946 | 0 | 0 | 50 | 4 | 5.6843e-14 | 0 | 358.023 | FALSE | 1321.821 | 1595.438 | 0 | 5.7528 | 5.7528 | 153.4398 | 41.5601 | 5.7528 | 0.88679 | 36.3044 | 38.8285 | 6.4872 | 4.3959 | 0 | 0 | -22.8044 | 76.6924 | 1595.438 | FALSE | TRUE | 93.3696 | 0 | 0 | 0.048496 | FALSE | FALSE | 1595.438 | 0 | 6.4872 | 0 | 6.4872 | 0 | 1 | 3 | 0 | 0 | 1.9292 | 0.61394 | 1.9292
947 | 0 | 0 | 50 | 4 | -2.0872e-13 | 0 | 358.023 | FALSE | 1321.821 | 1595.438 | 0 | 5.7528 | 5.7528 | 153.4398 | 41.5601 | 5.7528 | 0.8868 | 36.3224 | 38.828 | 6.4872 | 4.3955 | 0 | 0 | -22.8044 | 76.7409 | 1595.438 | FALSE | TRUE | 93.3606 | 0 | 0 | 0.048496 | FALSE | FALSE | 1595.438 | 0 | 6.4872 | 0 | 6.4872 | 0 | 1 | 3 | 0 | 0 | 1.9289 | 0.61384 | 1.9289
948 | 0 | 0 | 50 | 4 | 7.7627e-13 | 0 | 358.023 | FALSE | 1321.821 | 1595.438 | 0 | 5.7528 | 5.7528 | 153.4398 | 41.5601 | 5.7528 | 0.88681 | 36.3404 | 38.8276 | 6.4871 | 4.3951 | 0 | 0 | -22.8044 | 76.7894 | 1595.438 | FALSE | TRUE | 93.3515 | 0 | 0 | 0.048496 | FALSE | FALSE | 1595.438 | 0 | 6.4871 | 0 | 6.4871 | 0 | 1 | 3 | 0 | 0 | 1.9286 | 0.61373 | 1.9286
949 | 0 | 0 | 50 | 4 | -2.9017e-12 | 0 | 358.023 | FALSE | 1321.821 | 1595.438 | 0 | 5.7528 | 5.7528 | 153.4398 | 41.5601 | 5.7528 | 0.88681 | 36.3583 | 38.8272 | 6.487 | 4.3947 | 0 | 0 | -22.8044 | 76.8379 | 1595.438 | FALSE | TRUE | 93.3425 | 0 | 0 | 0.048496 | FALSE | FALSE | 1595.438 | 0 | 6.487 | 0 | 6.487 | 0 | 1 | 3 | 0 | 0 | 1.9282 | 0.61363 | 1.9282
950 | 0 | 0 | 50 | 4 | 1.0832e-11 | 0 | 358.023 | FALSE | 1321.821 | 1595.438 | 0 | 5.7528 | 5.7528 | 153.4398 | 41.5601 | 5.7528 | 0.88682 | 36.3763 | 38.8268 | 6.4869 | 4.3942 | 0 | 0 | -22.8044 | 76.8864 | 1595.438 | FALSE | TRUE | 93.3334 | 0 | 0 | 0.048496 | FALSE | FALSE | 1595.438 | 0 | 6.4869 | 0 | 6.4869 | 0 | 1 | 3 | 0 | 0 | 1.9279 | 0.61353 | 1.9279
951 | 0 | 0 | 50 | 4 | -4.0425e-11 | 0 | 358.023 | FALSE | 1321.821 | 1595.438 | 0 | 5.7528 | 5.7528 | 153.4398 | 41.5601 | 5.7528 | 0.88683 | 36.3943 | 38.8264 | 6.4869 | 4.3938 | 0 | 0 | -22.8044 | 76.9349 | 1595.438 | FALSE | TRUE | 93.3244 | 0 | 0 | 0.048496 | FALSE | FALSE | 1595.438 | 0 | 6.4869 | 0 | 6.4869 | 0 | 1 | 3 | 0 | 0 | 1.9276 | 0.61342 | 1.9276
952 | 0 | 0 | 50 | 4 | 1.5087e-10 | 0 | 358.023 | FALSE | 1321.821 | 1595.438 | 0 | 5.7528 | 5.7528 | 153.4398 | 41.5601 | 5.7528 | 0.88684 | 36.4123 | 38.8259 | 6.4868 | 4.3934 | 0 | 0 | -22.8044 | 76.9834 | 1595.438 | FALSE | TRUE | 93.3153 | 0 | 0 | 0.048496 | FALSE | FALSE | 1595.438 | 0 | 6.4868 | 0 | 6.4868 | 0 | 1 | 3 | 0 | 0 | 1.9273 | 0.61332 | 1.9273
953 | 0 | 0 | 50 | 4 | -5.6304e-10 | 0 | 358.023 | FALSE | 1321.821 | 1595.438 | 0 | 5.7528 | 5.7528 | 153.4398 | 41.5601 | 5.7528 | 0.88685 | 36.4303 | 38.8255 | 6.4867 | 4.393 | 0 | 0 | -22.8044 | 77.0319 | 1595.438 | FALSE | TRUE | 93.3063 | 0 | 0 | 0.048496 | FALSE | FALSE | 1595.438 | 0 | 6.4867 | 0 | 6.4867 | 0 | 1 | 3 | 0 | 0 | 1.9269 | 0.61322 | 1.9269
954 | 0 | 0 | 50 | 4 | 2.1013e-09 | 0 | 358.023 | FALSE | 1321.821 | 1595.438 | 0 | 5.7528 | 5.7528 | 153.4398 | 41.5601 | 5.7528 | 0.88686 | 36.4483 | 38.8251 | 6.4867 | 4.3926 | 0 | 0 | -22.8044 | 77.0804 | 1595.438 | FALSE | TRUE | 93.2972 | 0 | 0 | 0.048551 | FALSE | FALSE | 1595.438 | 0 | 6.4867 | 0 | 6.4867 | 0 | 1 | 3 | 0 | 0 | 1.9266 | 0.61311 | 1.9266
955 | 0 | 0 | 50 | 4 | -7.8422e-09 | 0 | 358.023 | FALSE | 1321.821 | 1595.438 | 0 | 5.7528 | 5.7528 | 153.4398 | 41.5601 | 5.7528 | 0.88687 | 36.4662 | 38.8247 | 6.4866 | 4.3921 | 0 | 0 | -22.8044 | 77.1288 | 1595.438 | FALSE | TRUE | 93.2882 | 0 | 0 | 0.048561 | FALSE | FALSE | 1595.438 | 0 | 6.4866 | 0 | 6.4866 | 0 | 1 | 3 | 0 | 0 | 1.9263 | 0.61301 | 1.9263
956 | 0 | 0 | 50 | 4 | 2.9267e-08 | 0 | 358.023 | FALSE | 1321.821 | 1595.438 | 0 | 5.7528 | 5.7528 | 153.4398 | 41.5601 | 5.7528 | 0.88688 | 36.4842 | 38.8243 | 6.4865 | 4.3917 | 0 | 0 | -22.8044 | 77.1773 | 1595.438 | FALSE | TRUE | 93.2791 | 0 | 0 | 0.048726 | FALSE | FALSE | 1595.438 | 0 | 6.4865 | 0 | 6.4865 | 0 | 1 | 3 | 0 | 0 | 1.926 | 0.61291 | 1.926
957 | 0 | 0 | 50 | 4 | -1.0923e-07 | 0 | 358.023 | FALSE | 1321.821 | 1595.438 | 0 | 5.7528 | 5.7528 | 153.4397 | 41.5601 | 5.7528 | 0.88689 | 36.5022 | 38.8238 | 6.4864 | 4.3913 | 0 | 0 | -22.8044 | 77.2258 | 1595.438 | FALSE | TRUE | 93.2701 | 0 | 0 | 0.048912 | FALSE | FALSE | 1595.438 | 0 | 6.4864 | 0 | 6.4864 | 0 | 1 | 3 | 0 | 0 | 1.9256 | 0.61281 | 1.9256
958 | 0 | 0 | 50 | 4 | 4.0764e-07 | 0 | 358.023 | FALSE | 1321.821 | 1595.438 | 0 | 5.7528 | 5.7528 | 153.4401 | 41.5602 | 5.7528 | 0.8869 | 36.5202 | 38.8235 | 6.4864 | 4.3909 | 0 | 0 | -22.8044 | 77.2743 | 1595.438 | FALSE | TRUE | 93.261 | 0 | 0 | 0.048706 | FALSE | FALSE | 1595.438 | 0 | 6.4864 | 0 | 6.4864 | 0 | 1 | 3 | 0 | 0 | 1.9253 | 0.6127 | 1.9253
959 | 0 | 0 | 50 | 4 | -1.5213e-06 | 0 | 358.023 | FALSE | 1321.821 | 1595.438 | 0 | 5.7527 | 5.7527 | 153.4386 | 41.5597 | 5.7527 | 0.88691 | 36.5381 | 38.8227 | 6.4863 | 4.3905 | 0 | 0 | -22.8044 | 77.3228 | 1595.438 | FALSE | TRUE | 93.252 | 0 | 0 | 0.048914 | FALSE | FALSE | 1595.438 | 0 | 6.4863 | 0 | 6.4863 | 0 | 1 | 3 | 0 | 0 | 1.925 | 0.6126 | 1.925
960 | 0 | 0 | 50 | 4 | 5.6777e-06 | 0 | 358.023 | FALSE | 1321.821 | 1595.438 | 0 | 5.753 | 5.753 | 153.4444 | 41.5613 | 5.753 | 0.88692 | 36.5561 | 38.8237 | 6.4864 | 4.3901 | 0 | 0 | -22.8044 | 77.3713 | 1595.438 | FALSE | TRUE | 93.2429 | 0 | 0 | 0.047687 | FALSE | FALSE | 1595.438 | 0 | 6.4864 | 0 | 6.4864 | 0 | 1 | 3 | 0 | 0 | 1.9247 | 0.61251 | 1.9247
961 | 0 | 0 | 50 | 4 | -2.119e-05 | 0 | 358.023 | FALSE | 1321.821 | 1595.438 | 0 | 5.7521 | 5.7521 | 153.4226 | 41.5554 | 5.7521 | 0.88692 | 36.5741 | 38.8182 | 6.4855 | 4.3895 | 0 | 0 | -22.8044 | 77.4198 | 1595.438 | FALSE | TRUE | 93.2339 | 0 | 0 | 0.046271 | FALSE | FALSE | 1595.438 | 0 | 6.4855 | 0 | 6.4855 | 0 | 1 | 3 | 0 | 0 | 1.9242 | 0.61236 | 1.9242
962 | 0 | 0 | 50 | 4 | 7.908e-05 | 0 | 358.023 | FALSE | 1321.821 | 1595.438 | 0 | 5.7552 | 5.7552 | 153.504 | 41.5775 | 5.7552 | 0.88697 | 36.5921 | 38.8367 | 6.4886 | 4.3898 | 0 | 0 | -22.8044 | 77.4683 | 1595.438 | FALSE | TRUE | 93.2248 | 0 | 0 | 0.04642 | FALSE | FALSE | 1595.438 | 0 | 6.4886 | 0 | 6.4886 | 0 | 1 | 3 | 0 | 0 | 1.9244 | 0.61242 | 1.9244
963 | 0 | 0 | 50 | 4 | -0.00029513 | 0 | 358.023 | FALSE | 1321.821 | 1595.438 | 0 | 5.7438 | 5.7438 | 153.2003 | 41.4952 | 5.7438 | 0.88684 | 36.61 | 38.7656 | 6.4767 | 4.3868 | 0 | 0 | -22.8044 | 77.5168 | 1595.438 | FALSE | TRUE | 93.2158 | 0 | 0 | 0.044443 | FALSE | FALSE | 1595.438 | 0 | 6.4767 | 0 | 6.4767 | 0 | 1 | 3 | 0 | 0 | 1.9222 | 0.61171 | 1.9222
964 | 0 | 0 | 50 | 4 | 0.0011014 | 0 | 358.023 | FALSE | 1321.821 | 1595.438 | 0 | 5.7863 | 5.7863 | 154.3335 | 41.8021 | 5.7863 | 0.88737 | 36.628 | 39.0289 | 6.5207 | 4.3958 | 0 | 0 | -22.8044 | 77.5653 | 1595.438 | FALSE | TRUE | 93.2067 | 0 | 0 | 0.049745 | FALSE | FALSE | 1595.438 | 0 | 6.5207 | 0 | 6.5207 | 0 | 1 | 3 | 0 | 0 | 1.929 | 0.61387 | 1.929
965 | 0 | 0 | 50 | 4 | -0.0041107 | 0 | 358.023 | FALSE | 1321.821 | 1595.438 | 0 | 5.6277 | 5.6277 | 150.1043 | 40.6566 | 5.6277 | 0.88539 | 36.646 | 38.0442 | 6.3562 | 4.3602 | 0 | 0 | -22.8044 | 77.6138 | 1595.438 | FALSE | TRUE | 93.1977 | 0 | 0 | 0.055974 | FALSE | FALSE | 1595.438 | 0 | 6.3562 | 0 | 6.3562 | 0 | 1 | 3 | 0 | 0 | 1.9022 | 0.60534 | 1.9022
966 | 0 | 0 | 50 | 4 | 0.015341 | 0 | 358.023 | FALSE | 1321.821 | 1595.438 | 0 | 6.2195 | 6.2195 | 165.8879 | 44.9317 | 6.2195 | 0.89234 | 36.6638 | 41.7173 | 6.9699 | 4.4913 | 0 | 0 | -22.8044 | 77.6756 | 1595.438 | FALSE | TRUE | 93.1886 | 0 | 0 | 0.066928 | FALSE | FALSE | 1595.438 | 0 | 6.9699 | 0 | 6.9699 | 0 | 1 | 3 | 0 | 0 | 2.0006 | 0.63667 | 2.0006
967 | 0 | 0 | 50 | 4 | -0.057254 | 0 | 358.023 | FALSE | 1321.821 | 1595.438 | 0 | 4.011 | 4.011 | 106.9827 | 28.9769 | 4.011 | 0.85719 | 36.6823 | 28.0072 | 4.6793 | 3.9998 | 0 | 0 | -22.8044 | 77.7264 | 1595.438 | FALSE | TRUE | 93.1796 | 0 | 0 | 0.078172 | FALSE | FALSE | 1595.438 | 0 | 4.6793 | 0 | 4.6793 | 0 | 1 | 3 | 0 | 0 | 1.6326 | 0.51955 | 1.6326
968 | 0 | 0 | 50 | 4 | 0.21368 | 0 | 358.023 | FALSE | 1321.821 | 1595.438 | 0 | 12.2532 | 12.2532 | 326.82 | 88.5211 | 12.2532 | 0.92634 | 36.6981 | 79.1718 | 13.2275 | 5.832 | 0 | 0 | -22.8044 | 77.8145 | 1595.438 | FALSE | TRUE | 93.1705 | 0 | 0 | 0.088196 | FALSE | FALSE | 1595.438 | 0 | 13.2275 | 0 | 13.2294 | 0 | 1 | 3 | 0 | 0 | 3.0222 | 0.96178 | 3.0222
969 | 0 | 0 | 51.5385 | 4 | 0.4846 | 0 | 369.0391 | FALSE | 1362.4925 | 1644.5284 | 0 | 21.2786 | 21.2786 | 550.6069 | 149.1351 | 21.2786 | 0.94111 | 36.7231 | 131.2906 | 22.6102 | 7.7321 | 0 | 0 | -22.8044 | 77.9077 | 1644.5284 | FALSE | TRUE | 93.1615 | 0 | 0 | 0.098577 | FALSE | FALSE | 1644.5284 | 0 | 22.6102 | 0 | 22.6176 | 0 | 1 | 3 | 0 | 0 | 4.6256 | 1.472 | 4.6256
970 | 0 | 0 | 53.0769 | 4 | 0.41201 | 0 | 380.0552 | FALSE | 1403.1639 | 1693.6188 | 0 | 19.7302 | 19.7302 | 495.7425 | 134.2748 | 19.7302 | 0.93835 | 36.7577 | 118.5558 | 21.0265 | 7.3091 | 0 | 0 | -22.8044 | 78.0264 | 1693.6188 | FALSE | TRUE | 93.1524 | 0 | 0 | 0.10571 | FALSE | FALSE | 1693.6188 | 0 | 21.0265 | 0 | 21.0339 | 0 | 1 | 3 | 0 | 0 | 4.3762 | 1.3927 | 4.3762
971 | 0 | 0 | 54.6154 | 4 | 0.43146 | 0 | 391.0713 | FALSE | 1443.8353 | 1742.7092 | 0 | 21.1177 | 21.1177 | 515.6576 | 139.6689 | 21.1177 | 0.93906 | 36.7913 | 123.225 | 22.4881 | 7.5093 | 0 | 0 | -22.8044 | 78.1451 | 1742.7092 | FALSE | TRUE | 93.1434 | 0 | 0 | 0.11429 | FALSE | FALSE | 1742.7092 | 0 | 22.4881 | 0 | 22.4955 | 0 | 1 | 3 | 0 | 0 | 4.647 | 1.4788 | 4.647
972 | 0 | 0 | 56.1538 | 4 | 0.42625 | 0 | 402.0874 | FALSE | 1484.5067 | 1791.7996 | 0 | 21.7123 | 21.7123 | 515.6531 | 139.6677 | 21.7123 | 0.9388 | 36.8268 | 123.2581 | 23.1278 | 7.5434 | 0 | 0 | -22.8044 | 78.2563 | 1791.7996 | FALSE | TRUE | 93.1343 | 0 | 0 | 0.11467 | FALSE | FALSE | 1791.7996 | 0 | 23.1278 | 0 | 23.1352 | 0 | 1 | 3 | 0 | 0 | 4.78 | 1.5211 | 4.78
973 | 0 | 0 | 57.6923 | 4 | 0.42764 | 0 | 413.1035 | FALSE | 1525.1781 | 1840.89 | 0 | 22.5426 | 22.5426 | 521.0947 | 141.1416 | 22.5426 | 0.9388 | 36.8635 | 124.5586 | 24.0121 | 7.6228 | 0 | 0 | -22.8044 | 78.3675 | 1840.89 | FALSE | TRUE | 93.1253 | 0 | 0 | 0.11174 | FALSE | FALSE | 1840.89 | 0 | 24.0121 | 0 | 24.0195 | 0 | 1 | 3 | 0 | 0 | 4.9561 | 1.5772 | 4.9561
974 | 0 | 0 | 59.2308 | 4 | 0.42729 | 0 | 424.1196 | FALSE | 1565.8495 | 1889.9804 | 0 | 23.3269 | 23.3269 | 525.2184 | 142.2585 | 23.3269 | 0.93874 | 36.9016 | 125.5523 | 24.8491 | 7.6911 | 0 | 0 | -22.8044 | 78.4846 | 1889.9804 | FALSE | TRUE | 93.1162 | 0 | 0 | 0.11519 | FALSE | FALSE | 1889.9804 | 0 | 24.8491 | 0 | 24.8565 | 0 | 1 | 3 | 0 | 0 | 5.126 | 1.6313 | 5.126
975 | 0 | 0 | 60.7692 | 4 | 0.42729 | 0 | 435.1357 | FALSE | 1606.521 | 1939.0708 | 0 | 24.1377 | 24.1377 | 529.7151 | 143.4765 | 24.1377 | 0.9387 | 36.9411 | 126.6328 | 25.7139 | 7.7625 | 0 | 0 | -22.8044 | 78.5889 | 1939.0708 | FALSE | TRUE | 93.1072 | 0 | 0 | 0.10899 | FALSE | FALSE | 1939.0708 | 0 | 25.7139 | 0 | 25.7213 | 0 | 1 | 3 | 0 | 0 | 5.3027 | 1.6875 | 5.3027
976 | 0 | 0 | 62.3077 | 4 | 0.42764 | 0 | 446.1518 | FALSE | 1647.1924 | 1988.1612 | 0 | 24.9763 | 24.9763 | 534.5848 | 144.7954 | 24.9763 | 0.93868 | 36.982 | 127.7999 | 26.6079 | 7.8368 | 0 | 0 | -22.8044 | 78.689 | 1988.1612 | FALSE | TRUE | 93.0981 | 0 | 0 | 0.10786 | FALSE | FALSE | 1988.1612 | 0 | 26.6079 | 0 | 26.6153 | 0 | 1 | 3 | 0 | 0 | 5.4867 | 1.7461 | 5.4867
977 | 0 | 0 | 63.8462 | 4 | 0.42625 | 0 | 457.1679 | FALSE | 1687.8638 | 2037.2516 | 0 | 25.763 | 25.763 | 538.1364 | 145.7574 | 25.763 | 0.9386 | 37.0243 | 128.6602 | 27.4484 | 7.9001 | 0 | 0 | -22.8044 | 78.7834 | 2037.2516 | FALSE | TRUE | 93.0891 | 0 | 0 | 0.11336 | FALSE | FALSE | 2037.2516 | 0 | 27.4484 | 0 | 27.4558 | 0 | 1 | 3 | 0 | 0 | 5.664 | 1.8025 | 5.664
978 | 0 | 0 | 65.3846 | 4 | 0.43146 | 0 | 468.184 | FALSE | 1728.5352 | 2086.342 | 0 | 26.825 | 26.825 | 547.1343 | 148.1946 | 26.825 | 0.93877 | 37.068 | 130.7878 | 28.5747 | 8.0086 | 0 | 0 | -22.8044 | 78.9199 | 2086.342 | FALSE | TRUE | 93.08 | 0 | 0 | 0.10474 | FALSE | FALSE | 2086.342 | 0 | 28.5747 | 0 | 28.5821 | 0 | 1 | 3 | 0 | 0 | 5.892 | 1.8751 | 5.892
979 | 0 | 0 | 66.9231 | 4 | 0.41201 | 0 | 479.2001 | FALSE | 1769.2066 | 2135.4324 | 0 | 26.9081 | 26.9081 | 536.2126 | 145.2363 | 26.9081 | 0.93802 | 37.1134 | 128.2797 | 28.6862 | 7.9514 | 0 | 0 | -22.8044 | 79.0092 | 2135.4324 | FALSE | TRUE | 93.071 | 0 | 0 | 0.10081 | FALSE | FALSE | 2135.4324 | 0 | 28.6862 | 0 | 28.6936 | 0 | 1 | 0 | 0 | 0 | 5.9368 | 1.8893 | 5.9368
980 | 0 | 0 | 68.4615 | 4 | 0.4846 | 0 | 490.2162 | FALSE | 1809.878 | 2184.5228 | 0 | 30.8048 | 30.8048 | 600.0703 | 162.5326 | 30.8048 | 0.94052 | 37.1595 | 143.1738 | 32.7528 | 8.5155 | 0 | 0 | -22.8044 | 79.1087 | 2184.5228 | FALSE | TRUE | 93.0619 | 0 | 0 | 0.095521 | FALSE | FALSE | 2184.5228 | 0 | 32.7528 | 0 | 32.7602 | 0 | 1 | 0 | 0 | 0 | 6.6633 | 2.1205 | 6.6633
981 | 0 | 0 | 70 | 4 | 0.21368 | 0 | 501.2322 | FALSE | 1850.5495 | 2233.6132 | 0 | 20.2228 | 20.2228 | 385.2768 | 104.3545 | 20.2228 | 0.92744 | 37.2101 | 93.2224 | 21.805 | 6.7647 | 0 | 0 | -22.8044 | 79.2426 | 2233.6132 | FALSE | TRUE | 93.0529 | 0 | 0 | 0.091274 | FALSE | FALSE | 2233.6132 | 0 | 21.805 | 0 | 21.8906 | 0 | 1 | 0 | 0 | 0 | 4.8836 | 1.5541 | 4.8836
982 | 0 | 0 | 70 | 5 | -0.057254 | 0 | 501.2322 | TRUE | 1850.5495 | 1850.5495 | 0 | 8.6837 | 8.6837 | 165.4395 | 44.8103 | 8.6837 | 1 | 37.2506 | 44.8103 | 8.6837 | 0 | 0 | 0 | -22.8044 | 79.3023 | 1850.5495 | FALSE | TRUE | 93.0438 | 0 | 0 | 0.079274 | FALSE | FALSE | 1850.5495 | 0 | 8.6837 | 0 | 8.7963 | 0 | 1 | 3 | 0 | 0 | 2.4478 | 0.77898 | 2.4478
983 | 0 | 0 | 70 | 5 | 0.015341 | 0 | 501.2322 | FALSE | 1850.5495 | 1850.5495 | 0 | 11.7756 | 11.7756 | 224.3447 | 60.7651 | 11.7756 | 1 | 37.2506 | 60.7651 | 11.7756 | 0 | 0 | 0 | -22.8044 | 79.3711 | 1850.5495 | FALSE | TRUE | 93.0348 | 0 | 0 | 0.072982 | FALSE | FALSE | 1850.5495 | 0 | 11.7756 | 0 | 11.7756 | 0 | 1 | 3 | 0 | 0 | 2.9272 | 0.93152 | 2.9272
984 | 0 | 0 | 70 | 5 | -0.0041107 | 0 | 501.2322 | FALSE | 1850.5495 | 1850.5495 | 0 | 10.9471 | 10.9471 | 208.5611 | 56.49 | 10.9471 | 1 | 37.2506 | 56.49 | 10.9471 | 0 | 0 | 0 | -22.8044 | 79.4309 | 1850.5495 | FALSE | TRUE | 93.0257 | 0 | 0 | 0.064659 | FALSE | FALSE | 1850.5495 | 0 | 10.9471 | 0 | 10.9471 | 0 | 1 | 3 | 0 | 0 | 2.7928 | 0.88876 | 2.7928
985 | 0 | 0 | 70 | 5 | 0.0011014 | 0 | 501.2322 | FALSE | 1850.5495 | 1850.5495 | 0 | 11.1691 | 11.1691 | 212.7903 | 57.6355 | 11.1691 | 1 | 37.2506 | 57.6355 | 11.1691 | 0 | 0 | 0 | -22.8044 | 79.4906 | 1850.5495 | FALSE | TRUE | 93.0167 | 0 | 0 | 0.049682 | FALSE | FALSE | 1850.5495 | 0 | 11.1691 | 0 | 11.1691 | 0 | 1 | 3 | 0 | 0 | 2.8282 | 0.90002 | 2.8282
986 | 0 | 0 | 70 | 5 | -0.00029513 | 0 | 501.2322 | FALSE | 1850.5495 | 1850.5495 | 0 | 11.1097 | 11.1097 | 211.6571 | 57.3286 | 11.1097 | 1 | 37.2506 | 57.3286 | 11.1097 | 0 | 0 | 0 | -22.8044 | 79.5504 | 1850.5495 | FALSE | TRUE | 93.0076 | 0 | 0 | 0.050148 | FALSE | FALSE | 1850.5495 | 0 | 11.1097 | 0 | 11.1097 | 0 | 1 | 3 | 0 | 0 | 2.8181 | 0.89682 | 2.8181
987 | 0 | 0 | 70 | 5 | 7.908e-05 | 0 | 501.2322 | FALSE | 1850.5495 | 1850.5495 | 0 | 11.1256 | 11.1256 | 211.9607 | 57.4108 | 11.1256 | 1 | 37.2506 | 57.4108 | 11.1256 | 0 | 0 | 0 | -22.8044 | 79.5961 | 1850.5495 | FALSE | TRUE | 92.9986 | 0 | 0 | 0.047205 | FALSE | FALSE | 1850.5495 | 0 | 11.1256 | 0 | 11.1256 | 0 | 1 | 3 | 0 | 0 | 2.8203 | 0.89753 | 2.8203
988 | 0 | 0 | 70 | 5 | -2.119e-05 | 0 | 501.2322 | FALSE | 1850.5495 | 1850.5495 | 0 | 11.1213 | 11.1213 | 211.8794 | 57.3888 | 11.1213 | 1 | 37.2506 | 57.3888 | 11.1213 | 0 | 0 | 0 | -22.8044 | 79.6417 | 1850.5495 | FALSE | TRUE | 92.9895 | 0 | 0 | 0.046357 | FALSE | FALSE | 1850.5495 | 0 | 11.1213 | 0 | 11.1213 | 0 | 1 | 3 | 0 | 0 | 2.8194 | 0.89725 | 2.8194
989 | 0 | 0 | 70 | 5 | 5.6777e-06 | 0 | 501.2322 | FALSE | 1850.5495 | 1850.5495 | 0 | 11.1225 | 11.1225 | 211.9012 | 57.3947 | 11.1225 | 1 | 37.2506 | 57.3947 | 11.1225 | 0 | 0 | 0 | -22.8044 | 79.6874 | 1850.5495 | FALSE | TRUE | 92.9805 | 0 | 0 | 0.04682 | FALSE | FALSE | 1850.5495 | 0 | 11.1225 | 0 | 11.1225 | 0 | 1 | 3 | 0 | 0 | 2.8196 | 0.8973 | 2.8196
990 | 0 | 0 | 70 | 5 | -1.5213e-06 | 0 | 501.2322 | FALSE | 1850.5495 | 1850.5495 | 0 | 11.1222 | 11.1222 | 211.8953 | 57.3931 | 11.1222 | 1 | 37.2506 | 57.3931 | 11.1222 | 0 | 0 | 0 | -22.8044 | 79.7331 | 1850.5495 | FALSE | TRUE | 92.9714 | 0 | 0 | 0.044329 | FALSE | FALSE | 1850.5495 | 0 | 11.1222 | 0 | 11.1222 | 0 | 1 | 3 | 0 | 0 | 2.8196 | 0.89729 | 2.8196
991 | 0 | 0 | 70 | 5 | 4.0764e-07 | 0 | 501.2322 | FALSE | 1850.5495 | 1850.5495 | 0 | 11.1222 | 11.1222 | 211.8969 | 57.3935 | 11.1222 | 1 | 37.2506 | 57.3935 | 11.1222 | 0 | 0 | 0 | -22.8044 | 79.7788 | 1850.5495 | FALSE | TRUE | 92.9624 | 0 | 0 | 0.045015 | FALSE | FALSE | 1850.5495 | 0 | 11.1222 | 0 | 11.1222 | 0 | 1 | 3 | 0 | 0 | 2.8196 | 0.89729 | 2.8196
992 | 0 | 0 | 70 | 5 | -1.0923e-07 | 0 | 501.2322 | FALSE | 1850.5495 | 1850.5495 | 0 | 11.1222 | 11.1222 | 211.8965 | 57.3934 | 11.1222 | 1 | 37.2506 | 57.3934 | 11.1222 | 0 | 0 | 0 | -22.8044 | 79.8244 | 1850.5495 | FALSE | TRUE | 92.9533 | 0 | 0 | 0.045318 | FALSE | FALSE | 1850.5495 | 0 | 11.1222 | 0 | 11.1222 | 0 | 1 | 3 | 0 | 0 | 2.8196 | 0.89729 | 2.8196
993 | 0 | 0 | 70 | 5 | 2.9267e-08 | 0 | 501.2322 | FALSE | 1850.5495 | 1850.5495 | 0 | 11.1222 | 11.1222 | 211.8966 | 57.3934 | 11.1222 | 1 | 37.2506 | 57.3934 | 11.1222 | 0 | 0 | 0 | -22.8044 | 79.8701 | 1850.5495 | FALSE | TRUE | 92.9443 | 0 | 0 | 0.045479 | FALSE | FALSE | 1850.5495 | 0 | 11.1222 | 0 | 11.1222 | 0 | 1 | 3 | 0 | 0 | 2.8196 | 0.89729 | 2.8196
994 | 0 | 0 | 70 | 5 | -7.8422e-09 | 0 | 501.2322 | FALSE | 1850.5495 | 1850.5495 | 0 | 11.1222 | 11.1222 | 211.8966 | 57.3934 | 11.1222 | 1 | 37.2506 | 57.3934 | 11.1222 | 0 | 0 | 0 | -22.8044 | 79.9158 | 1850.5495 | FALSE | TRUE | 92.9352 | 0 | 0 | 0.045948 | FALSE | FALSE | 1850.5495 | 0 | 11.1222 | 0 | 11.1222 | 0 | 1 | 3 | 0 | 0 | 2.8196 | 0.89729 | 2.8196
995 | 0 | 0 | 70 | 5 | 2.1013e-09 | 0 | 501.2322 | FALSE | 1850.5495 | 1850.5495 | 0 | 11.1222 | 11.1222 | 211.8966 | 57.3934 | 11.1222 | 1 | 37.2506 | 57.3934 | 11.1222 | 0 | 0 | 0 | -22.8044 | 79.9615 | 1850.5495 | FALSE | TRUE | 92.9262 | 0 | 0 | 0.045852 | FALSE | FALSE | 1850.5495 | 0 | 11.1222 | 0 | 11.1222 | 0 | 1 | 3 | 0 | 0 | 2.8196 | 0.89729 | 2.8196
996 | 0 | 0 | 70 | 5 | -5.6304e-10 | 0 | 501.2322 | FALSE | 1850.5495 | 1850.5495 | 0 | 11.1222 | 11.1222 | 211.8966 | 57.3934 | 11.1222 | 1 | 37.2506 | 57.3934 | 11.1222 | 0 | 0 | 0 | -22.8044 | 80.0071 | 1850.5495 | FALSE | TRUE | 92.9171 | 0 | 0 | 0.045793 | FALSE | FALSE | 1850.5495 | 0 | 11.1222 | 0 | 11.1222 | 0 | 1 | 3 | 0 | 0 | 2.8196 | 0.89729 | 2.8196
997 | 0 | 0 | 70 | 5 | 1.5087e-10 | 0 | 501.2322 | FALSE | 1850.5495 | 1850.5495 | 0 | 11.1222 | 11.1222 | 211.8966 | 57.3934 | 11.1222 | 1 | 37.2506 | 57.3934 | 11.1222 | 0 | 0 | 0 | -22.8044 | 80.0528 | 1850.5495 | FALSE | TRUE | 92.9081 | 0 | 0 | 0.045735 | FALSE | FALSE | 1850.5495 | 0 | 11.1222 | 0 | 11.1222 | 0 | 1 | 3 | 0 | 0 | 2.8196 | 0.89729 | 2.8196
998 | 0 | 0 | 70 | 5 | -4.0423e-11 | 0 | 501.2322 | FALSE | 1850.5495 | 1850.5495 | 0 | 11.1222 | 11.1222 | 211.8966 | 57.3934 | 11.1222 | 1 | 37.2506 | 57.3934 | 11.1222 | 0 | 0 | 0 | -22.8044 | 80.0985 | 1850.5495 | FALSE | TRUE | 92.899 | 0 | 0 | 0.045676 | FALSE | FALSE | 1850.5495 | 0 | 11.1222 | 0 | 11.1222 | 0 | 1 | 3 | 0 | 0 | 2.8196 | 0.89729 | 2.8196
999 | 0 | 0 | 70 | 5 | 1.0832e-11 | 0 | 501.2322 | FALSE | 1850.5495 | 1850.5495 | 0 | 11.1222 | 11.1222 | 211.8966 | 57.3934 | 11.1222 | 1 | 37.2506 | 57.3934 | 11.1222 | 0 | 0 | 0 | -22.8044 | 80.1442 | 1850.5495 | FALSE | TRUE | 92.89 | 0 | 0 | 0.045676 | FALSE | FALSE | 1850.5495 | 0 | 11.1222 | 0 | 11.1222 | 0 | 1 | 3 | 0 | 0 | 2.8196 | 0.89729 | 2.8196
1000 | 0 | 0 | 70 | 5 | -2.9026e-12 | 0 | 501.2322 | FALSE | 1850.5495 | 1850.5495 | 0 | 11.1222 | 11.1222 | 211.8966 | 57.3934 | 11.1222 | 1 | 37.2506 | 57.3934 | 11.1222 | 0 | 0 | 0 | -22.8044 | 80.1898 | 1850.5495 | FALSE | TRUE | 92.8809 | 0 | 0 | 0.045676 | FALSE | FALSE | 1850.5495 | 0 | 11.1222 | 0 | 11.1222 | 0 | 1 | 3 | 0 | 0 | 2.8196 | 0.89729 | 2.8196
1001 | 0 | 0 | 70 | 5 | 7.7804e-13 | 0 | 501.2322 | FALSE | 1850.5495 | 1850.5495 | 0 | 11.1222 | 11.1222 | 211.8966 | 57.3934 | 11.1222 | 1 | 37.2506 | 57.3934 | 11.1222 | 0 | 0 | 0 | -22.8044 | 80.2355 | 1850.5495 | FALSE | TRUE | 92.8719 | 0 | 0 | 0.045676 | FALSE | FALSE | 1850.5495 | 0 | 11.1222 | 0 | 11.1222 | 0 | 1 | 3 | 0 | 0 | 2.8196 | 0.89729 | 2.8196
1002 | 0 | 0 | 70 | 5 | -2.0961e-13 | 0 | 501.2322 | FALSE | 1850.5495 | 1850.5495 | 0 | 11.1222 | 11.1222 | 211.8966 | 57.3934 | 11.1222 | 1 | 37.2506 | 57.3934 | 11.1222 | 0 | 0 | 0 | -22.8044 | 80.2812 | 1850.5495 | FALSE | TRUE | 92.8628 | 0 | 0 | 0.045676 | FALSE | FALSE | 1850.5495 | 0 | 11.1222 | 0 | 11.1222 | 0 | 1 | 3 | 0 | 0 | 2.8196 | 0.89729 | 2.8196
1003 | 0 | 0 | 70 | 5 | 5.1514e-14 | 0 | 501.2322 | FALSE | 1850.5495 | 1850.5495 | 0 | 11.1222 | 11.1222 | 211.8966 | 57.3934 | 11.1222 | 1 | 37.2506 | 57.3934 | 11.1222 | 0 | 0 | 0 | -22.8044 | 80.3269 | 1850.5495 | FALSE | TRUE | 92.8538 | 0 | 0 | 0.045676 | FALSE | FALSE | 1850.5495 | 0 | 11.1222 | 0 | 11.1222 | 0 | 1 | 3 | 0 | 0 | 2.8196 | 0.89729 | 2.8196
1004 | 0 | 0 | 70 | 5 | -1.5987e-14 | 0 | 501.2322 | FALSE | 1850.5495 | 1850.5495 | 0 | 11.1222 | 11.1222 | 211.8966 | 57.3934 | 11.1222 | 1 | 37.2506 | 57.3934 | 11.1222 | 0 | 0 | 0 | -22.8044 | 80.3725 | 1850.5495 | FALSE | TRUE | 92.8448 | 0 | 0 | 0.045676 | FALSE | FALSE | 1850.5495 | 0 | 11.1222 | 0 | 11.1222 | 0 | 1 | 3 | 0 | 0 | 2.8196 | 0.89729 | 2.8196
1005 | 0 | 0 | 70 | 5 | 7.1054e-15 | 0 | 501.2322 | FALSE | 1850.5495 | 1850.5495 | 0 | 11.1222 | 11.1222 | 211.8966 | 57.3934 | 11.1222 | 1 | 37.2506 | 57.3934 | 11.1222 | 0 | 0 | 0 | -22.8044 | 80.4182 | 1850.5495 | FALSE | TRUE | 92.8357 | 0 | 0 | 0.045676 | FALSE | FALSE | 1850.5495 | 0 | 11.1222 | 0 | 11.1222 | 0 | 1 | 3 | 0 | 0 | 2.8196 | 0.89729 | 2.8196
1006 | 0 | 0 | 70 | 5 | 0 | 0 | 501.2322 | FALSE | 1850.5495 | 1850.5495 | 0 | 11.1222 | 11.1222 | 211.8966 | 57.3934 | 11.1222 | 1 | 37.2506 | 57.3934 | 11.1222 | 0 | 0 | 0 | -22.8044 | 80.4639 | 1850.5495 | FALSE | TRUE | 92.8267 | 0 | 0 | 0.045676 | FALSE | FALSE | 1850.5495 | 0 | 11.1222 | 0 | 11.1222 | 0 | 1 | 3 | 0 | 0 | 2.8196 | 0.89729 | 2.8196
1007 | 0 | 0 | 70 | 5 | 0 | 0 | 501.2322 | FALSE | 1850.5495 | 1850.5495 | 0 | 11.1222 | 11.1222 | 211.8966 | 57.3934 | 11.1222 | 1 | 37.2506 | 57.3934 | 11.1222 | 0 | 0 | 0 | -22.8044 | 80.5096 | 1850.5495 | FALSE | TRUE | 92.8176 | 0 | 0 | 0.045676 | FALSE | FALSE | 1850.5495 | 0 | 11.1222 | 0 | 11.1222 | 0 | 1 | 3 | 0 | 0 | 2.8196 | 0.89729 | 2.8196
1008 | 0 | 0 | 70 | 5 | -7.1054e-15 | 0 | 501.2322 | FALSE | 1850.5495 | 1850.5495 | 0 | 11.1222 | 11.1222 | 211.8966 | 57.3934 | 11.1222 | 1 | 37.2506 | 57.3934 | 11.1222 | 0 | 0 | 0 | -22.8044 | 80.5552 | 1850.5495 | FALSE | TRUE | 92.8086 | 0 | 0 | 0.045676 | FALSE | FALSE | 1850.5495 | 0 | 11.1222 | 0 | 11.1222 | 0 | 1 | 3 | 0 | 0 | 2.8196 | 0.89729 | 2.8196
1009 | 0 | 0 | 70 | 5 | 3.1974e-14 | 0 | 501.2322 | FALSE | 1850.5495 | 1850.5495 | 0 | 11.1222 | 11.1222 | 211.8966 | 57.3934 | 11.1222 | 1 | 37.2506 | 57.3934 | 11.1222 | 0 | 0 | 0 | -22.8044 | 80.6009 | 1850.5495 | FALSE | TRUE | 92.7995 | 0 | 0 | 0.045676 | FALSE | FALSE | 1850.5495 | 0 | 11.1222 | 0 | 11.1222 | 0 | 1 | 3 | 0 | 0 | 2.8196 | 0.89729 | 2.8196
1010 | 0 | 0 | 70 | 5 | -1.1724e-13 | 0 | 501.2322 | FALSE | 1850.5495 | 1850.5495 | 0 | 11.1222 | 11.1222 | 211.8966 | 57.3934 | 11.1222 | 1 | 37.2506 | 57.3934 | 11.1222 | 0 | 0 | 0 | -22.8044 | 80.6466 | 1850.5495 | FALSE | TRUE | 92.7905 | 0 | 0 | 0.045676 | FALSE | FALSE | 1850.5495 | 0 | 11.1222 | 0 | 11.1222 | 0 | 1 | 3 | 0 | 0 | 2.8196 | 0.89729 | 2.8196
1011 | 0 | 0 | 70 | 5 | 4.3343e-13 | 0 | 501.2322 | FALSE | 1850.5495 | 1850.5495 | 0 | 11.1222 | 11.1222 | 211.8966 | 57.3934 | 11.1222 | 1 | 37.2506 | 57.3934 | 11.1222 | 0 | 0 | 0 | -22.8044 | 80.6923 | 1850.5495 | FALSE | TRUE | 92.7814 | 0 | 0 | 0.045676 | FALSE | FALSE | 1850.5495 | 0 | 11.1222 | 0 | 11.1222 | 0 | 1 | 3 | 0 | 0 | 2.8196 | 0.89729 | 2.8196
1012 | 0 | 0 | 70 | 5 | -1.6183e-12 | 0 | 501.2322 | FALSE | 1850.5495 | 1850.5495 | 0 | 11.1222 | 11.1222 | 211.8966 | 57.3934 | 11.1222 | 1 | 37.2506 | 57.3934 | 11.1222 | 0 | 0 | 0 | -22.8044 | 80.738 | 1850.5495 | FALSE | TRUE | 92.7724 | 0 | 0 | 0.045676 | FALSE | FALSE | 1850.5495 | 0 | 11.1222 | 0 | 11.1222 | 0 | 1 | 3 | 0 | 0 | 2.8196 | 0.89729 | 2.8196
1013 | 0 | 0 | 70 | 5 | 6.0361e-12 | 0 | 501.2322 | FALSE | 1850.5495 | 1850.5495 | 0 | 11.1222 | 11.1222 | 211.8966 | 57.3934 | 11.1222 | 1 | 37.2506 | 57.3934 | 11.1222 | 0 | 0 | 0 | -22.8044 | 80.7836 | 1850.5495 | FALSE | TRUE | 92.7633 | 0 | 0 | 0.045676 | FALSE | FALSE | 1850.5495 | 0 | 11.1222 | 0 | 11.1222 | 0 | 1 | 3 | 0 | 0 | 2.8196 | 0.89729 | 2.8196
1014 | 0 | 0 | 70 | 5 | -2.2522e-11 | 0 | 501.2322 | FALSE | 1850.5495 | 1850.5495 | 0 | 11.1222 | 11.1222 | 211.8966 | 57.3934 | 11.1222 | 1 | 37.2506 | 57.3934 | 11.1222 | 0 | 0 | 0 | -22.8044 | 80.8293 | 1850.5495 | FALSE | TRUE | 92.7543 | 0 | 0 | 0.045676 | FALSE | FALSE | 1850.5495 | 0 | 11.1222 | 0 | 11.1222 | 0 | 1 | 3 | 0 | 0 | 2.8196 | 0.89729 | 2.8196
1015 | 0 | 0 | 70 | 5 | 8.4054e-11 | 0 | 501.2322 | FALSE | 1850.5495 | 1850.5495 | 0 | 11.1222 | 11.1222 | 211.8966 | 57.3934 | 11.1222 | 1 | 37.2506 | 57.3934 | 11.1222 | 0 | 0 | 0 | -22.8044 | 80.875 | 1850.5495 | FALSE | TRUE | 92.7452 | 0 | 0 | 0.045676 | FALSE | FALSE | 1850.5495 | 0 | 11.1222 | 0 | 11.1222 | 0 | 1 | 3 | 0 | 0 | 2.8196 | 0.89729 | 2.8196
1016 | 0 | 0 | 70 | 5 | -3.1369e-10 | 0 | 501.2322 | FALSE | 1850.5495 | 1850.5495 | 0 | 11.1222 | 11.1222 | 211.8966 | 57.3934 | 11.1222 | 1 | 37.2506 | 57.3934 | 11.1222 | 0 | 0 | 0 | -22.8044 | 80.9207 | 1850.5495 | FALSE | TRUE | 92.7362 | 0 | 0 | 0.045676 | FALSE | FALSE | 1850.5495 | 0 | 11.1222 | 0 | 11.1222 | 0 | 1 | 3 | 0 | 0 | 2.8196 | 0.89729 | 2.8196
1017 | 0 | 0 | 70 | 5 | 1.1707e-09 | 0 | 501.2322 | FALSE | 1850.5495 | 1850.5495 | 0 | 11.1222 | 11.1222 | 211.8966 | 57.3934 | 11.1222 | 1 | 37.2506 | 57.3934 | 11.1222 | 0 | 0 | 0 | -22.8044 | 80.9663 | 1850.5495 | FALSE | TRUE | 92.7271 | 0 | 0 | 0.045714 | FALSE | FALSE | 1850.5495 | 0 | 11.1222 | 0 | 11.1222 | 0 | 1 | 3 | 0 | 0 | 2.8196 | 0.89729 | 2.8196
1018 | 0 | 0 | 70 | 5 | -4.3692e-09 | 0 | 501.2322 | FALSE | 1850.5495 | 1850.5495 | 0 | 11.1222 | 11.1222 | 211.8966 | 57.3934 | 11.1222 | 1 | 37.2506 | 57.3934 | 11.1222 | 0 | 0 | 0 | -22.8044 | 81.012 | 1850.5495 | FALSE | TRUE | 92.7181 | 0 | 0 | 0.045714 | FALSE | FALSE | 1850.5495 | 0 | 11.1222 | 0 | 11.1222 | 0 | 1 | 3 | 0 | 0 | 2.8196 | 0.89729 | 2.8196
1019 | 0 | 0 | 70 | 5 | 1.6306e-08 | 0 | 501.2322 | FALSE | 1850.5495 | 1850.5495 | 0 | 11.1222 | 11.1222 | 211.8966 | 57.3934 | 11.1222 | 1 | 37.2506 | 57.3934 | 11.1222 | 0 | 0 | 0 | -22.8044 | 81.0577 | 1850.5495 | FALSE | TRUE | 92.709 | 0 | 0 | 0.04582 | FALSE | FALSE | 1850.5495 | 0 | 11.1222 | 0 | 11.1222 | 0 | 1 | 3 | 0 | 0 | 2.8196 | 0.89729 | 2.8196
1020 | 0 | 0 | 70 | 5 | -6.0855e-08 | 0 | 501.2322 | FALSE | 1850.5495 | 1850.5495 | 0 | 11.1222 | 11.1222 | 211.8965 | 57.3934 | 11.1222 | 1 | 37.2506 | 57.3934 | 11.1222 | 0 | 0 | 0 | -22.8044 | 81.1034 | 1850.5495 | FALSE | TRUE | 92.7 | 0 | 0 | 0.045951 | FALSE | FALSE | 1850.5495 | 0 | 11.1222 | 0 | 11.1222 | 0 | 1 | 3 | 0 | 0 | 2.8196 | 0.89729 | 2.8196
1021 | 0 | 0 | 70 | 5 | 2.2711e-07 | 0 | 501.2322 | FALSE | 1850.5495 | 1850.5495 | 0 | 11.1222 | 11.1222 | 211.8968 | 57.3935 | 11.1222 | 1 | 37.2506 | 57.3935 | 11.1222 | 0 | 0 | 0 | -22.8044 | 81.149 | 1850.5495 | FALSE | TRUE | 92.6909 | 0 | 0 | 0.045769 | FALSE | FALSE | 1850.5495 | 0 | 11.1222 | 0 | 11.1222 | 0 | 1 | 3 | 0 | 0 | 2.8196 | 0.89729 | 2.8196
1022 | 0 | 0 | 70 | 5 | -8.476e-07 | 0 | 501.2322 | FALSE | 1850.5495 | 1850.5495 | 0 | 11.1222 | 11.1222 | 211.8959 | 57.3933 | 11.1222 | 1 | 37.2506 | 57.3933 | 11.1222 | 0 | 0 | 0 | -22.8044 | 81.1947 | 1850.5495 | FALSE | TRUE | 92.6819 | 0 | 0 | 0.045872 | FALSE | FALSE | 1850.5495 | 0 | 11.1222 | 0 | 11.1222 | 0 | 1 | 3 | 0 | 0 | 2.8196 | 0.89729 | 2.8196
1023 | 0 | 0 | 70 | 5 | 3.1633e-06 | 0 | 501.2322 | FALSE | 1850.5495 | 1850.5495 | 0 | 11.1224 | 11.1224 | 211.8991 | 57.3941 | 11.1224 | 1 | 37.2506 | 57.3941 | 11.1224 | 0 | 0 | 0 | -22.8044 | 81.2404 | 1850.5495 | FALSE | TRUE | 92.6728 | 0 | 0 | 0.04502 | FALSE | FALSE | 1850.5495 | 0 | 11.1224 | 0 | 11.1224 | 0 | 1 | 3 | 0 | 0 | 2.8196 | 0.8973 | 2.8196
1024 | 0 | 0 | 70 | 5 | -1.1806e-05 | 0 | 501.2322 | FALSE | 1850.5495 | 1850.5495 | 0 | 11.1217 | 11.1217 | 211.887 | 57.3908 | 11.1217 | 1 | 37.2506 | 57.3908 | 11.1217 | 0 | 0 | 0 | -22.8044 | 81.2861 | 1850.5495 | FALSE | TRUE | 92.6638 | 0 | 0 | 0.043949 | FALSE | FALSE | 1850.5495 | 0 | 11.1217 | 0 | 11.1217 | 0 | 1 | 3 | 0 | 0 | 2.8195 | 0.89727 | 2.8195
1025 | 0 | 0 | 70 | 5 | 4.4059e-05 | 0 | 501.2322 | FALSE | 1850.5495 | 1850.5495 | 0 | 11.1241 | 11.1241 | 211.9323 | 57.4031 | 11.1241 | 1 | 37.2506 | 57.4031 | 11.1241 | 0 | 0 | 0 | -22.8044 | 81.3317 | 1850.5495 | FALSE | TRUE | 92.6547 | 0 | 0 | 0.044346 | FALSE | FALSE | 1850.5495 | 0 | 11.1241 | 0 | 11.1241 | 0 | 1 | 3 | 0 | 0 | 2.8199 | 0.89739 | 2.8199
1026 | 0 | 0 | 70 | 5 | -0.00016443 | 0 | 501.2322 | FALSE | 1850.5495 | 1850.5495 | 0 | 11.1152 | 11.1152 | 211.7632 | 57.3573 | 11.1152 | 1 | 37.2506 | 57.3573 | 11.1152 | 0 | 0 | 0 | -22.8044 | 81.3774 | 1850.5495 | FALSE | TRUE | 92.6457 | 0 | 0 | 0.043535 | FALSE | FALSE | 1850.5495 | 0 | 11.1152 | 0 | 11.1152 | 0 | 1 | 3 | 0 | 0 | 2.8185 | 0.89693 | 2.8185
1027 | 0 | 0 | 70 | 5 | 0.00061366 | 0 | 501.2322 | FALSE | 1850.5495 | 1850.5495 | 0 | 11.1484 | 11.1484 | 212.3945 | 57.5283 | 11.1484 | 1 | 37.2506 | 57.5283 | 11.1484 | 0 | 0 | 0 | -22.8044 | 81.4231 | 1850.5495 | FALSE | TRUE | 92.6366 | 0 | 0 | 0.047495 | FALSE | FALSE | 1850.5495 | 0 | 11.1484 | 0 | 11.1484 | 0 | 1 | 3 | 0 | 0 | 2.8238 | 0.89864 | 2.8238
1028 | 0 | 0 | 70 | 5 | -0.0022902 | 0 | 501.2322 | FALSE | 1850.5495 | 1850.5495 | 0 | 11.0247 | 11.0247 | 210.0382 | 56.8901 | 11.0247 | 1 | 37.2506 | 56.8901 | 11.0247 | 0 | 0 | 0 | -22.8044 | 81.4688 | 1850.5495 | FALSE | TRUE | 92.6276 | 0 | 0 | 0.052513 | FALSE | FALSE | 1850.5495 | 0 | 11.0247 | 0 | 11.0247 | 0 | 1 | 3 | 0 | 0 | 2.8038 | 0.89228 | 2.8038
1029 | 0 | 0 | 70 | 5 | 0.0085472 | 0 | 501.2322 | FALSE | 1850.5495 | 1850.5495 | 0 | 11.4863 | 11.4863 | 218.832 | 59.2719 | 11.4863 | 1 | 37.2506 | 59.2719 | 11.4863 | 0 | 0 | 0 | -22.8044 | 81.5235 | 1850.5495 | FALSE | TRUE | 92.6185 | 0 | 0 | 0.058747 | FALSE | FALSE | 1850.5495 | 0 | 11.4863 | 0 | 11.4863 | 0 | 1 | 3 | 0 | 0 | 2.8784 | 0.91602 | 2.8784
1030 | 0 | 0 | 70 | 5 | -0.031899 | 0 | 501.2322 | FALSE | 1850.5495 | 1850.5495 | 0 | 9.7636 | 9.7636 | 186.0133 | 50.3828 | 9.7636 | 1 | 37.2506 | 50.3828 | 9.7636 | 0 | 0 | 0 | -22.8044 | 81.5692 | 1850.5495 | FALSE | TRUE | 92.6095 | 0 | 0 | 0.062624 | FALSE | FALSE | 1850.5495 | 0 | 9.7636 | 0 | 9.7636 | 0 | 1 | 3 | 0 | 0 | 2.6007 | 0.82762 | 2.6007
1031 | 0 | 0 | 70 | 5 | 0.11905 | 0 | 501.2322 | FALSE | 1850.5495 | 1850.5495 | 0 | 16.1925 | 16.1925 | 308.4941 | 83.5575 | 16.1925 | 1 | 37.2506 | 83.5575 | 16.1925 | 0 | 0 | 0 | -22.8044 | 81.6403 | 1850.5495 | FALSE | TRUE | 92.6004 | 0 | 0 | 0.066247 | FALSE | FALSE | 1850.5495 | 0 | 16.1925 | 0 | 16.1929 | 0 | 1 | 3 | 0 | 0 | 3.646 | 1.1603 | 3.646
1032 | 0 | 0 | 70.8571 | 5 | 0.26999 | 0 | 507.3698 | FALSE | 1873.2092 | 1873.2092 | 0 | 23.0498 | 23.0498 | 433.8246 | 117.504 | 23.0498 | 1 | 37.2506 | 117.504 | 23.0498 | 0 | 0 | 0 | -22.8044 | 81.7175 | 1873.2092 | FALSE | TRUE | 92.5914 | 0 | 0 | 0.070317 | FALSE | FALSE | 1873.2092 | 0 | 23.0498 | 0 | 23.0514 | 0 | 1 | 3 | 0 | 0 | 4.8015 | 1.528 | 4.8015
1033 | 0 | 0 | 71.7143 | 5 | 0.22955 | 0 | 513.5073 | FALSE | 1895.869 | 1895.869 | 0 | 21.7186 | 21.7186 | 403.8839 | 109.3943 | 21.7186 | 1 | 37.2506 | 109.3943 | 21.7186 | 0 | 0 | 0 | -22.8044 | 81.8008 | 1895.869 | FALSE | TRUE | 92.5823 | 0 | 0 | 0.07192 | FALSE | FALSE | 1895.869 | 0 | 21.7186 | 0 | 21.7202 | 0 | 1 | 3 | 0 | 0 | 4.5923 | 1.4614 | 4.5923
1034 | 0 | 0 | 72.5714 | 5 | 0.24039 | 0 | 519.6449 | FALSE | 1918.5288 | 1918.5288 | 0 | 22.6149 | 22.6149 | 415.5839 | 112.5634 | 22.6149 | 1 | 37.2506 | 112.5634 | 22.6149 | 0 | 0 | 0 | -22.8044 | 81.8711 | 1918.5288 | FALSE | TRUE | 92.5733 | 0 | 0 | 0.07463 | FALSE | FALSE | 1918.5288 | 0 | 22.6149 | 0 | 22.6164 | 0 | 1 | 3 | 0 | 0 | 4.7572 | 1.5139 | 4.7572
1035 | 0 | 0 | 73.4286 | 5 | 0.23748 | 0 | 525.7824 | FALSE | 1941.1886 | 1941.1886 | 0 | 22.9138 | 22.9138 | 416.1623 | 112.72 | 22.9138 | 1 | 37.2506 | 112.72 | 22.9138 | 0 | 0 | 0 | -22.8044 | 81.9414 | 1941.1886 | FALSE | TRUE | 92.5642 | 0 | 0 | 0.074885 | FALSE | FALSE | 1941.1886 | 0 | 22.9138 | 0 | 22.9154 | 0 | 1 | 3 | 0 | 0 | 4.8224 | 1.5347 | 4.8224
1036 | 0 | 0 | 74.2857 | 5 | 0.23826 | 0 | 531.9199 | FALSE | 1963.8484 | 1963.8484 | 0 | 23.3815 | 23.3815 | 419.7565 | 113.6935 | 23.3815 | 1 | 37.2506 | 113.6935 | 23.3815 | 0 | 0 | 0 | -22.8044 | 82.0142 | 1963.8484 | FALSE | TRUE | 92.5552 | 0 | 0 | 0.074081 | FALSE | FALSE | 1963.8484 | 0 | 23.3815 | 0 | 23.3831 | 0 | 1 | 3 | 0 | 0 | 4.9164 | 1.5646 | 4.9164
1037 | 0 | 0 | 75.1429 | 5 | 0.23805 | 0 | 538.0575 | FALSE | 1986.5082 | 1986.5082 | 0 | 23.8103 | 23.8103 | 422.5785 | 114.4579 | 23.8103 | 1 | 37.2506 | 114.4579 | 23.8103 | 0 | 0 | 0 | -22.8044 | 82.0869 | 1986.5082 | FALSE | TRUE | 92.5461 | 0 | 0 | 0.076344 | FALSE | FALSE | 1986.5082 | 0 | 23.8103 | 0 | 23.8119 | 0 | 1 | 3 | 0 | 0 | 5.0044 | 1.5926 | 5.0044
1038 | 0 | 0 | 76 | 5 | 0.23811 | 0 | 544.195 | FALSE | 2009.168 | 2009.168 | 0 | 24.2566 | 24.2566 | 425.6434 | 115.288 | 24.2566 | 1 | 37.2506 | 115.288 | 24.2566 | 0 | 0 | 0 | -22.8044 | 82.1596 | 2009.168 | FALSE | TRUE | 92.5371 | 0 | 0 | 0.083335 | FALSE | FALSE | 2009.168 | 0 | 24.2566 | 0 | 24.2581 | 0 | 1 | 3 | 0 | 0 | 5.0957 | 1.6216 | 5.0957
1039 | 0 | 0 | 76.8571 | 5 | 0.23809 | 0 | 550.3325 | FALSE | 2031.8278 | 2031.8278 | 0 | 24.7051 | 24.7051 | 428.679 | 116.1102 | 24.7051 | 1 | 37.2506 | 116.1102 | 24.7051 | 0 | 0 | 0 | -22.8044 | 82.2324 | 2031.8278 | FALSE | TRUE | 92.528 | 0 | 0 | 0.079564 | FALSE | FALSE | 2031.8278 | 0 | 24.7051 | 0 | 24.7066 | 0 | 1 | 3 | 0 | 0 | 5.188 | 1.651 | 5.188
1040 | 0 | 0 | 77.7143 | 5 | 0.2381 | 0 | 556.4701 | FALSE | 2054.4876 | 2054.4876 | 0 | 25.16 | 25.16 | 431.7584 | 116.9443 | 25.16 | 1 | 37.2506 | 116.9443 | 25.16 | 0 | 0 | 0 | -22.8044 | 82.3051 | 2054.4876 | FALSE | TRUE | 92.519 | 0 | 0 | 0.075098 | FALSE | FALSE | 2054.4876 | 0 | 25.16 | 0 | 25.1616 | 0 | 1 | 3 | 0 | 0 | 5.2819 | 1.6809 | 5.2819
1041 | 0 | 0 | 78.5714 | 5 | 0.2381 | 0 | 562.6076 | FALSE | 2077.1473 | 2077.1473 | 0 | 25.6204 | 25.6204 | 434.862 | 117.7849 | 25.6204 | 1 | 37.2506 | 117.7849 | 25.6204 | 0 | 0 | 0 | -22.8044 | 82.3984 | 2077.1473 | FALSE | TRUE | 92.5099 | 0 | 0 | 0.070836 | FALSE | FALSE | 2077.1473 | 0 | 25.6204 | 0 | 25.622 | 0 | 1 | 3 | 0 | 0 | 5.3773 | 1.7112 | 5.3773
1042 | 0 | 0 | 79.4286 | 5 | 0.2381 | 0 | 568.7452 | FALSE | 2099.8071 | 2099.8071 | 0 | 26.0865 | 26.0865 | 437.9949 | 118.6335 | 26.0865 | 1 | 37.2506 | 118.6335 | 26.0865 | 0 | 0 | 0 | -22.8044 | 82.5095 | 2099.8071 | FALSE | TRUE | 92.5009 | 0 | 0 | 0.069725 | FALSE | FALSE | 2099.8071 | 0 | 26.0865 | 0 | 26.0881 | 0 | 1 | 3 | 0 | 0 | 5.4742 | 1.7421 | 5.4742
1043 | 0 | 0 | 80.2857 | 5 | 0.2381 | 0 | 574.8827 | FALSE | 2122.4669 | 2122.4669 | 0 | 26.5583 | 26.5583 | 441.1559 | 119.4897 | 26.5583 | 1 | 37.2506 | 119.4897 | 26.5583 | 0 | 0 | 0 | -22.8044 | 82.5598 | 2122.4669 | FALSE | TRUE | 92.4918 | 0 | 0 | 0.070049 | FALSE | FALSE | 2122.4669 | 0 | 26.5583 | 0 | 26.5599 | 0 | 1 | 3 | 0 | 0 | 5.5727 | 1.7734 | 5.5727
1044 | 0 | 0 | 81.1429 | 5 | 0.2381 | 0 | 581.0202 | FALSE | 2145.1267 | 2145.1267 | 0 | 27.0359 | 27.0359 | 444.3452 | 120.3535 | 27.0359 | 1 | 37.2506 | 120.3535 | 27.0359 | 0 | 0 | 0 | -22.8044 | 82.6081 | 2145.1267 | FALSE | TRUE | 92.4828 | 0 | 0 | 0.070312 | FALSE | FALSE | 2145.1267 | 0 | 27.0359 | 0 | 27.0374 | 0 | 1 | 0 | 0 | 0 | 5.6602 | 1.8013 | 5.6602
1045 | 0 | 0 | 82 | 5 | 0.2381 | 0 | 587.1578 | FALSE | 2167.7865 | 2167.7865 | 0 | 27.5193 | 27.5193 | 447.5629 | 121.225 | 27.5193 | 1 | 37.2506 | 121.225 | 27.5193 | 0 | 0 | 0 | -22.8044 | 82.6564 | 2167.7865 | FALSE | TRUE | 92.4737 | 0 | 0 | 0.066516 | FALSE | FALSE | 2167.7865 | 0 | 27.5193 | 0 | 27.5209 | 0 | 1 | 0 | 0 | 0 | 5.7594 | 1.8328 | 5.7594
1046 | 0 | 0 | 82.8571 | 5 | 0.2381 | 0 | 593.2953 | FALSE | 2190.4463 | 2190.4463 | 0 | 28.0086 | 28.0086 | 450.8088 | 122.1042 | 28.0086 | 1 | 37.2506 | 122.1042 | 28.0086 | 0 | 0 | 0 | -22.8044 | 82.7233 | 2190.4463 | FALSE | TRUE | 92.4647 | 0 | 0 | 0.058421 | FALSE | FALSE | 2190.4463 | 0 | 28.0086 | 0 | 28.0102 | 0 | 1 | 0 | 0 | 0 | 5.8601 | 1.8649 | 5.8601
1047 | 0 | 0 | 83.7143 | 5 | 0.2381 | 0 | 599.4328 | FALSE | 2213.1061 | 2213.1061 | 0 | 28.5039 | 28.5039 | 454.0831 | 122.9911 | 28.5039 | 1 | 37.2506 | 122.9911 | 28.5039 | 0 | 0 | 0 | -22.8044 | 82.7993 | 2213.1061 | FALSE | TRUE | 92.4556 | 0 | 0 | 0.062597 | FALSE | FALSE | 2213.1061 | 0 | 28.5039 | 0 | 28.5055 | 0 | 1 | 0 | 0 | 0 | 5.9624 | 1.8974 | 5.9624
1048 | 0 | 0 | 84.5714 | 5 | 0.2381 | 0 | 605.5704 | FALSE | 2235.7659 | 2235.7659 | 0 | 29.0052 | 29.0052 | 457.3856 | 123.8856 | 29.0052 | 1 | 37.2506 | 123.8856 | 29.0052 | 0 | 0 | 0 | -22.8044 | 82.8785 | 2235.7659 | FALSE | TRUE | 92.4466 | 0 | 0 | 0.072352 | FALSE | FALSE | 2235.7659 | 0 | 29.0052 | 0 | 29.0068 | 0 | 1 | 0 | 0 | 0 | 6.0663 | 1.9305 | 6.0663
1049 | 0 | 0 | 85.4286 | 5 | 0.2381 | 0 | 611.7079 | FALSE | 2258.4257 | 2258.4257 | 0 | 29.5125 | 29.5125 | 460.7165 | 124.7878 | 29.5125 | 1 | 37.2506 | 124.7878 | 29.5125 | 0 | 0 | 0 | -22.8044 | 82.9576 | 2258.4257 | FALSE | TRUE | 92.4375 | 0 | 0 | 0.083925 | FALSE | FALSE | 2258.4257 | 0 | 29.5125 | 0 | 29.5141 | 0 | 1 | 0 | 0 | 0 | 6.1718 | 1.9641 | 6.1718
1050 | 0 | 0 | 86.2857 | 5 | 0.2381 | 0 | 617.8455 | FALSE | 2281.0854 | 2281.0854 | 0 | 30.026 | 30.026 | 464.0757 | 125.6976 | 30.026 | 1 | 37.2506 | 125.6976 | 30.026 | 0 | 0 | 0 | -22.8044 | 83.0368 | 2281.0854 | FALSE | TRUE | 92.4285 | 0 | 0 | 0.097818 | FALSE | FALSE | 2281.0854 | 0 | 30.026 | 0 | 30.0276 | 0 | 1 | 0 | 0 | 0 | 6.2789 | 1.9982 | 6.2789
1051 | 0 | 0 | 87.1429 | 5 | 0.2381 | 0 | 623.983 | FALSE | 2303.7452 | 2303.7452 | 0 | 30.5456 | 30.5456 | 467.4631 | 126.6151 | 30.5456 | 1 | 37.2506 | 126.6151 | 30.5456 | 0 | 0 | 0 | -22.8044 | 83.1207 | 2303.7452 | FALSE | TRUE | 92.4194 | 0 | 0 | 0.10787 | FALSE | FALSE | 2303.7452 | 0 | 30.5456 | 0 | 30.5472 | 0 | 1 | 0 | 0 | 0 | 6.3878 | 2.0328 | 6.3878
1052 | 0 | 0 | 88 | 5 | 0.2381 | 0 | 630.1205 | FALSE | 2326.405 | 2326.405 | 0 | 31.0714 | 31.0714 | 470.8789 | 127.5403 | 31.0714 | 1 | 37.2506 | 127.5403 | 31.0714 | 0 | 0 | 0 | -22.8044 | 83.2124 | 2326.405 | FALSE | TRUE | 92.4104 | 0 | 0 | 0.098544 | FALSE | FALSE | 2326.405 | 0 | 31.0714 | 0 | 31.073 | 0 | 1 | 0 | 0 | 0 | 6.4983 | 2.068 | 6.4983
1053 | 0 | 0 | 88.8571 | 5 | 0.2381 | 0 | 636.2581 | FALSE | 2349.0648 | 2349.0648 | 0 | 31.6036 | 31.6036 | 474.323 | 128.4732 | 31.6036 | 1 | 37.2506 | 128.4732 | 31.6036 | 0 | 0 | 0 | -22.8044 | 83.3077 | 2349.0648 | FALSE | TRUE | 92.4013 | 0 | 0 | 0.087408 | FALSE | FALSE | 2349.0648 | 0 | 31.6036 | 0 | 31.6051 | 0 | 1 | 0 | 0 | 0 | 6.6107 | 2.1037 | 6.6107
1054 | 0 | 0 | 89.7143 | 5 | 0.2381 | 0 | 642.3956 | FALSE | 2371.7246 | 2371.7246 | 0 | 32.142 | 32.142 | 477.7954 | 129.4137 | 32.142 | 1 | 37.2506 | 129.4137 | 32.142 | 0 | 0 | 0 | -22.8044 | 83.4302 | 2371.7246 | FALSE | TRUE | 92.3923 | 0 | 0 | 0.07631 | FALSE | FALSE | 2371.7246 | 0 | 32.142 | 0 | 32.1436 | 0 | 1 | 0 | 0 | 0 | 6.7248 | 2.1401 | 6.7248
1055 | 0 | 0 | 90.5714 | 5 | 0.2381 | 0 | 648.5332 | FALSE | 2394.3844 | 2394.3844 | 0 | 32.6869 | 32.6869 | 481.2961 | 130.3619 | 32.6869 | 1 | 37.2506 | 130.3619 | 32.6869 | 0 | 0 | 0 | -22.8044 | 83.5526 | 2394.3844 | FALSE | TRUE | 92.3832 | 0 | 0 | 0.063858 | FALSE | FALSE | 2394.3844 | 0 | 32.6869 | 0 | 32.6884 | 0 | 1 | 0 | 0 | 0 | 6.8407 | 2.177 | 6.8407
1056 | 0 | 0 | 91.4286 | 5 | 0.2381 | 0 | 654.6707 | FALSE | 2417.0442 | 2417.0442 | 0 | 33.2381 | 33.2381 | 484.8249 | 131.3177 | 33.2381 | 1 | 37.2506 | 131.3177 | 33.2381 | 0 | 0 | 0 | -22.8044 | 83.5752 | 2417.0442 | FALSE | TRUE | 92.3742 | 0 | 0 | 0.05011 | FALSE | FALSE | 2417.0442 | 0 | 33.2381 | 0 | 33.2397 | 0 | 1 | 0 | 0 | 0 | 6.9585 | 2.2144 | 6.9585
1057 | 0 | 0 | 92.2857 | 5 | 0.2381 | 0 | 660.8082 | FALSE | 2439.704 | 2439.704 | 0 | 33.7959 | 33.7959 | 488.3831 | 132.2814 | 33.7959 | 1 | 37.2506 | 132.2814 | 33.7959 | 0 | 0 | 0 | -22.8044 | 83.5875 | 2439.704 | FALSE | TRUE | 92.3651 | 0 | 0 | 0.033677 | FALSE | FALSE | 2439.704 | 0 | 33.7959 | 0 | 33.7975 | 0 | 1 | 0 | 0 | 0 | 7.0782 | 2.2525 | 7.0782
1058 | 0 | 0 | 93.1429 | 5 | 0.23809 | 0 | 666.9458 | FALSE | 2462.3638 | 2462.3638 | 0 | 34.36 | 34.36 | 491.9654 | 133.2517 | 34.36 | 1 | 37.2506 | 133.2517 | 34.36 | 0 | 0 | 0 | -22.8044 | 83.5997 | 2462.3638 | FALSE | TRUE | 92.3561 | 0 | 0 | 0.016259 | FALSE | FALSE | 2462.3638 | 0 | 34.36 | 0 | 34.3616 | 0 | 1 | 0 | 0 | 0 | 7.1999 | 2.2912 | 7.1999
1059 | 0 | 0 | 94 | 5 | 0.23811 | 0 | 673.0833 | FALSE | 2485.0236 | 2485.0236 | 0 | 34.9318 | 34.9318 | 495.5915 | 134.2339 | 34.9318 | 1 | 37.2506 | 134.2339 | 34.9318 | 0 | 0 | 0 | -22.8044 | 83.6077 | 2485.0236 | FALSE | TRUE | 92.347 | 0 | 0 | 0.0015532 | FALSE | FALSE | 2485.0236 | 0 | 34.9318 | 0 | 34.9334 | 0 | 1 | 0 | 0 | 0 | 7.3236 | 2.3306 | 7.3236
1060 | 0 | 0 | 94.8571 | 5 | 0.23805 | 0 | 679.2208 | FALSE | 2507.6833 | 2507.6833 | 0 | 35.5062 | 35.5062 | 499.1884 | 135.2081 | 35.5062 | 1 | 37.2506 | 135.2081 | 35.5062 | 0 | 0 | 0 | -22.8044 | 83.6156 | 2507.6833 | FALSE | TRUE | 92.338 | 0 | 0 | 0.0051192 | FALSE | FALSE | 2507.6833 | 0 | 35.5062 | 0 | 35.5078 | 0 | 1 | 0 | 0 | 0 | 7.4487 | 2.3704 | 7.4487
1061 | 0 | 0 | 95.7143 | 5 | 0.23826 | 0 | 685.3584 | FALSE | 2530.3431 | 2530.3431 | 0 | 36.1026 | 36.1026 | 503.0281 | 136.2481 | 36.1026 | 1 | 37.2506 | 136.2481 | 36.1026 | 0 | 0 | 0 | -22.8044 | 83.6235 | 2530.3431 | FALSE | TRUE | 92.3289 | 0 | 0 | 0.021434 | FALSE | FALSE | 2530.3431 | 0 | 36.1026 | 0 | 36.1042 | 0 | 1 | 0 | 0 | 0 | 7.5785 | 2.4117 | 7.5785
1062 | 0 | 0 | 96.5714 | 5 | 0.23748 | 0 | 691.4959 | FALSE | 2553.0029 | 2553.0029 | 0 | 36.648 | 36.648 | 506.0955 | 137.079 | 36.648 | 1 | 37.2506 | 137.079 | 36.648 | 0 | 0 | 0 | -22.8044 | 83.6386 | 2553.0029 | FALSE | TRUE | 92.3199 | 0 | 0 | 0.024447 | FALSE | FALSE | 2553.0029 | 0 | 36.648 | 0 | 36.6496 | 0 | 1 | 0 | 0 | 0 | 7.7005 | 2.4506 | 7.7005
1063 | 0 | 0 | 97.4286 | 5 | 0.24039 | 0 | 697.6335 | FALSE | 2575.6627 | 2575.6627 | 0 | 37.4177 | 37.4177 | 512.1789 | 138.7267 | 37.4177 | 1 | 37.2506 | 138.7267 | 37.4177 | 0 | 0 | 0 | -22.8044 | 83.6536 | 2575.6627 | FALSE | TRUE | 92.3108 | 0 | 0 | 0.013813 | FALSE | FALSE | 2575.6627 | 0 | 37.4177 | 0 | 37.4193 | 0 | 1 | 0 | 0 | 0 | 7.862 | 2.502 | 7.862
1064 | 0 | 0 | 98.2857 | 5 | 0.22955 | 0 | 703.771 | FALSE | 2598.3225 | 2598.3225 | 0 | 37.3756 | 37.3756 | 507.1407 | 137.362 | 37.3756 | 1 | 37.2506 | 137.362 | 37.3756 | 0 | 0 | 0 | -22.8044 | 83.6687 | 2598.3225 | FALSE | TRUE | 92.3018 | 0 | 0 | 0.0042591 | FALSE | FALSE | 2598.3225 | 0 | 37.3756 | 0 | 37.3772 | 0 | 1 | 0 | 0 | 0 | 7.8849 | 2.5092 | 7.8849
1065 | 0 | 0 | 99.1429 | 5 | 0.26999 | 0 | 709.9085 | FALSE | 2620.9823 | 2620.9823 | 0 | 40.4226 | 40.4226 | 543.743 | 147.276 | 40.4226 | 1 | 37.2506 | 147.276 | 40.4226 | 0 | 0 | 0 | -22.8044 | 83.7367 | 2620.9823 | FALSE | TRUE | 92.2927 | 0 | 0 | -0.010555 | FALSE | FALSE | 2620.9823 | 0 | 40.4226 | 0 | 40.4242 | 0 | 1 | 0 | 0 | 0 | 8.4418 | 2.6865 | 8.4418
1066 | 0 | 0 | 100 | 5 | 0.11905 | 0 | 716.0461 | FALSE | 2643.6421 | 2643.6421 | 0 | 31.8738 | 31.8738 | 425.0743 | 115.1339 | 31.8738 | 1 | 37.2506 | 115.1339 | 31.8738 | 0 | 0 | 0 | -22.8044 | 83.7284 | 2643.6421 | FALSE | TRUE | 92.2837 | 0 | 0 | -0.02682 | FALSE | FALSE | 2643.6421 | 0 | 31.8738 | 0 | 32.0542 | 0 | 1 | 0 | 0 | 0 | 7.0375 | 2.2396 | 7.0375
1067 | 0 | 0 | 100 | 6 | -0.031899 | 0 | 716.0461 | TRUE | 2643.6421 | 2136.0628 | 0 | 22.6897 | 22.6897 | 302.5935 | 81.9592 | 22.6897 | 0.93333 | 37.2506 | 108.681 | 24.3106 | 7.2463 | 0 | 0 | -22.8044 | 83.6621 | 2136.0628 | FALSE | TRUE | 92.2746 | 0 | 0 | -0.02585 | FALSE | FALSE | 2136.0628 | 0 | 24.3106 | 0 | 24.5083 | 0 | 1 | 0 | 0 | 0 | 5.2306 | 1.6646 | 5.2306
1068 | 0 | 0 | 100 | 6 | 0.0085472 | 0 | 716.0461 | FALSE | 2643.6421 | 2136.0628 | 0 | 25.1506 | 25.1506 | 335.4121 | 90.8484 | 25.1506 | 0.93628 | 37.2924 | 120.0875 | 26.8621 | 7.6514 | 0 | 0 | -22.8044 | 83.6047 | 2136.0628 | FALSE | TRUE | 92.2656 | 0 | 0 | -0.038303 | FALSE | FALSE | 2136.0628 | 0 | 26.8621 | 0 | 26.8621 | 0 | 1 | 0 | 0 | 0 | 5.6237 | 1.7896 | 5.6237
1069 | 0 | 0 | 100 | 6 | -0.0022902 | 0 | 716.0461 | FALSE | 2643.6421 | 2136.0628 | 0 | 24.4912 | 24.4912 | 326.6184 | 88.4665 | 24.4912 | 0.93557 | 37.3367 | 117.0287 | 26.1779 | 7.5404 | 0 | 0 | -22.8044 | 83.5384 | 2136.0628 | FALSE | TRUE | 92.2565 | 0 | 0 | -0.04642 | FALSE | FALSE | 2136.0628 | 0 | 26.1779 | 0 | 26.1779 | 0 | 1 | 0 | 0 | 0 | 5.5091 | 1.7532 | 5.5091
1070 | 0 | 0 | 100 | 6 | 0.00061366 | 0 | 716.0461 | FALSE | 2643.6421 | 2136.0628 | 0 | 24.6679 | 24.6679 | 328.9747 | 89.1047 | 24.6679 | 0.93578 | 37.3803 | 117.8458 | 26.3607 | 7.5677 | 0 | 0 | -22.8044 | 83.472 | 2136.0628 | FALSE | TRUE | 92.2475 | 0 | 0 | -0.040342 | FALSE | FALSE | 2136.0628 | 0 | 26.3607 | 0 | 26.3607 | 0 | 1 | 0 | 0 | 0 | 5.5397 | 1.7629 | 5.5397
1071 | 0 | 0 | 100 | 6 | -0.00016443 | 0 | 716.0461 | FALSE | 2643.6421 | 2136.0628 | 0 | 24.6206 | 24.6206 | 328.3433 | 88.9337 | 24.6206 | 0.93575 | 37.424 | 117.6244 | 26.3112 | 7.5579 | 0 | 0 | -22.8044 | 83.5006 | 2136.0628 | FALSE | TRUE | 92.2384 | 0 | 0 | -0.019411 | FALSE | FALSE | 2136.0628 | 0 | 26.3112 | 0 | 26.3112 | 0 | 1 | 0 | 0 | 0 | 5.5314 | 1.7603 | 5.5314
1072 | 0 | 0 | 100 | 6 | 4.4059e-05 | 0 | 716.0461 | FALSE | 2643.6421 | 2136.0628 | 0 | 24.6332 | 24.6332 | 328.5125 | 88.9795 | 24.6332 | 0.93577 | 37.4677 | 117.6813 | 26.3239 | 7.5581 | 0 | 0 | -22.8044 | 83.4342 | 2136.0628 | FALSE | TRUE | 92.2294 | 0 | 0 | -0.021526 | FALSE | FALSE | 2136.0628 | 0 | 26.3239 | 0 | 26.3239 | 0 | 1 | 0 | 0 | 0 | 5.5335 | 1.761 | 5.5335
1073 | 0 | 0 | 100 | 6 | -1.1806e-05 | 0 | 716.0461 | FALSE | 2643.6421 | 2136.0628 | 0 | 24.6298 | 24.6298 | 328.4672 | 88.9673 | 24.6298 | 0.93579 | 37.5114 | 117.6636 | 26.3199 | 7.5556 | 0 | 0 | -22.8044 | 83.4628 | 2136.0628 | FALSE | TRUE | 92.2203 | 0 | 0 | -0.0021648 | FALSE | FALSE | 2136.0628 | 0 | 26.3199 | 0 | 26.3199 | 0 | 1 | 0 | 0 | 0 | 5.5329 | 1.7608 | 5.5329
1074 | 0 | 0 | 100 | 6 | 3.1633e-06 | 0 | 716.0461 | FALSE | 2643.6421 | 2136.0628 | 0 | 24.6307 | 24.6307 | 328.4793 | 88.9706 | 24.6307 | 0.9358 | 37.5551 | 117.6659 | 26.3204 | 7.5538 | 0 | 0 | -22.8044 | 83.4913 | 2136.0628 | FALSE | TRUE | 92.2113 | 0 | 0 | 0.017464 | FALSE | FALSE | 2136.0628 | 0 | 26.3204 | 0 | 26.3204 | 0 | 1 | 0 | 0 | 0 | 5.533 | 1.7608 | 5.533
1075 | 0 | 0 | 100 | 6 | -8.476e-07 | 0 | 716.0461 | FALSE | 2643.6421 | 2136.0628 | 0 | 24.6305 | 24.6305 | 328.4761 | 88.9697 | 24.6305 | 0.93582 | 37.5988 | 117.6628 | 26.3198 | 7.5518 | 0 | 0 | -22.8044 | 83.5199 | 2136.0628 | FALSE | TRUE | 92.2022 | 0 | 0 | -0.0038302 | FALSE | FALSE | 2136.0628 | 0 | 26.3198 | 0 | 26.3198 | 0 | 1 | 0 | 0 | 0 | 5.5329 | 1.7607 | 5.5329
1076 | 0 | 0 | 100 | 6 | 2.2712e-07 | 0 | 716.0461 | FALSE | 2643.6421 | 2136.0628 | 0 | 24.6306 | 24.6306 | 328.4769 | 88.9699 | 24.6306 | 0.93583 | 37.6425 | 117.6612 | 26.3194 | 7.5499 | 0 | 0 | -22.8044 | 83.4535 | 2136.0628 | FALSE | TRUE | 92.1932 | 0 | 0 | 0.010799 | FALSE | FALSE | 2136.0628 | 0 | 26.3194 | 0 | 26.3194 | 0 | 1 | 0 | 0 | 0 | 5.5328 | 1.7607 | 5.5328
1077 | 0 | 0 | 100 | 6 | -6.0857e-08 | 0 | 716.0461 | FALSE | 2643.6421 | 2136.0628 | 0 | 24.6306 | 24.6306 | 328.4767 | 88.9699 | 24.6306 | 0.93585 | 37.6861 | 117.6591 | 26.3189 | 7.5479 | 0 | 0 | -22.8044 | 83.4821 | 2136.0628 | FALSE | TRUE | 92.1841 | 0 | 0 | 0.0066803 | FALSE | FALSE | 2136.0628 | 0 | 26.3189 | 0 | 26.3189 | 0 | 1 | 0 | 0 | 0 | 5.5327 | 1.7607 | 5.5327
1078 | 0 | 0 | 100 | 6 | 1.6313e-08 | 0 | 716.0461 | FALSE | 2643.6421 | 2136.0628 | 0 | 24.6306 | 24.6306 | 328.4768 | 88.9699 | 24.6306 | 0.93586 | 37.7298 | 117.6572 | 26.3185 | 7.546 | 0 | 0 | -22.8044 | 83.5106 | 2136.0628 | FALSE | TRUE | 92.1751 | 0 | 0 | -0.010958 | FALSE | FALSE | 2136.0628 | 0 | 26.3185 | 0 | 26.3185 | 0 | 1 | 0 | 0 | 0 | 5.5326 | 1.7607 | 5.5326
1079 | 0 | 0 | 100 | 6 | -4.3955e-09 | 0 | 716.0461 | FALSE | 2643.6421 | 2136.0628 | 0 | 24.6306 | 24.6306 | 328.4767 | 88.9699 | 24.6306 | 0.93588 | 37.7734 | 117.6553 | 26.3181 | 7.544 | 0 | 0 | -22.8044 | 83.4442 | 2136.0628 | FALSE | TRUE | 92.166 | 0 | 0 | -0.010563 | FALSE | FALSE | 2136.0628 | 0 | 26.3181 | 0 | 26.3181 | 0 | 1 | 0 | 0 | 0 | 5.5326 | 1.7607 | 5.5326
1080 | 0 | 0 | 100 | 6 | 1.2688e-09 | 0 | 716.0461 | FALSE | 2643.6421 | 2136.0628 | 0 | 24.6306 | 24.6306 | 328.4767 | 88.9699 | 24.6306 | 0.9359 | 37.817 | 117.6533 | 26.3176 | 7.5421 | 0 | 0 | -22.8044 | 83.4728 | 2136.0628 | FALSE | TRUE | 92.157 | 0 | 0 | 0.0036331 | FALSE | FALSE | 2136.0628 | 0 | 26.3176 | 0 | 26.3176 | 0 | 1 | 0 | 0 | 0 | 5.5325 | 1.7606 | 5.5325
1081 | 0 | 0 | 100 | 6 | -6.7967e-10 | 0 | 716.0461 | FALSE | 2643.6421 | 2136.0628 | 0 | 24.6306 | 24.6306 | 328.4767 | 88.9699 | 24.6306 | 0.93591 | 37.8607 | 117.6514 | 26.3172 | 7.5402 | 0 | 0 | -22.8044 | 83.5013 | 2136.0628 | FALSE | TRUE | 92.1479 | 0 | 0 | 0.007587 | FALSE | FALSE | 2136.0628 | 0 | 26.3172 | 0 | 26.3172 | 0 | 1 | 0 | 0 | 0 | 5.5324 | 1.7606 | 5.5324
1082 | 0 | 0 | 100 | 6 | 1.4499e-09 | 0 | 716.0461 | FALSE | 2643.6421 | 2136.0628 | 0 | 24.6306 | 24.6306 | 328.4767 | 88.9699 | 24.6306 | 0.93593 | 37.9043 | 117.6494 | 26.3168 | 7.5382 | 0 | 0 | -22.8044 | 83.435 | 2136.0628 | FALSE | TRUE | 92.1389 | 0 | 0 | -0.0097723 | FALSE | FALSE | 2136.0628 | 0 | 26.3168 | 0 | 26.3168 | 0 | 1 | 0 | 0 | 0 | 5.5324 | 1.7606 | 5.5324
1083 | 0 | 0 | 100 | 6 | -5.1199e-09 | 0 | 716.0461 | FALSE | 2643.6421 | 2136.0628 | 0 | 24.6306 | 24.6306 | 328.4767 | 88.9699 | 24.6306 | 0.93594 | 37.9479 | 117.6475 | 26.3163 | 7.5363 | 0 | 0 | -22.8044 | 83.4635 | 2136.0628 | FALSE | TRUE | 92.1299 | 0 | 0 | 0.0076246 | FALSE | FALSE | 2136.0628 | 0 | 26.3163 | 0 | 26.3163 | 0 | 1 | 0 | 0 | 0 | 5.5323 | 1.7606 | 5.5323
1084 | 0 | 0 | 100 | 6 | 1.903e-08 | 0 | 716.0461 | FALSE | 2643.6421 | 2136.0628 | 0 | 24.6306 | 24.6306 | 328.4768 | 88.9699 | 24.6306 | 0.93596 | 37.9915 | 117.6456 | 26.3159 | 7.5343 | 0 | 0 | -22.8044 | 83.4921 | 2136.0628 | FALSE | TRUE | 92.1208 | 0 | 0 | 0.0082085 | FALSE | FALSE | 2136.0628 | 0 | 26.3159 | 0 | 26.3159 | 0 | 1 | 0 | 0 | 0 | 5.5322 | 1.7605 | 5.5322
1085 | 0 | 0 | 100 | 6 | -7.0999e-08 | 0 | 716.0461 | FALSE | 2643.6421 | 2136.0628 | 0 | 24.6306 | 24.6306 | 328.4767 | 88.9698 | 24.6306 | 0.93597 | 38.035 | 117.6436 | 26.3155 | 7.5324 | 0 | 0 | -22.8044 | 83.5206 | 2136.0628 | FALSE | TRUE | 92.1118 | 0 | 0 | -0.0096712 | FALSE | FALSE | 2136.0628 | 0 | 26.3155 | 0 | 26.3155 | 0 | 1 | 0 | 0 | 0 | 5.5321 | 1.7605 | 5.5321
1086 | 0 | 0 | 100 | 6 | 2.6497e-07 | 0 | 716.0461 | FALSE | 2643.6421 | 2136.0628 | 0 | 24.6306 | 24.6306 | 328.477 | 88.9699 | 24.6306 | 0.93599 | 38.0786 | 117.6418 | 26.315 | 7.5305 | 0 | 0 | -22.8044 | 83.4543 | 2136.0628 | FALSE | TRUE | 92.1027 | 0 | 0 | 0.0077722 | FALSE | FALSE | 2136.0628 | 0 | 26.315 | 0 | 26.315 | 0 | 1 | 0 | 0 | 0 | 5.5321 | 1.7605 | 5.5321
1087 | 0 | 0 | 100 | 6 | -9.8887e-07 | 0 | 716.0461 | FALSE | 2643.6421 | 2136.0628 | 0 | 24.6305 | 24.6305 | 328.4759 | 88.9696 | 24.6305 | 0.936 | 38.1221 | 117.6395 | 26.3145 | 7.5285 | 0 | 0 | -22.8044 | 83.4828 | 2136.0628 | FALSE | TRUE | 92.0937 | 0 | 0 | 0.0077623 | FALSE | FALSE | 2136.0628 | 0 | 26.3145 | 0 | 26.3145 | 0 | 1 | 0 | 0 | 0 | 5.532 | 1.7605 | 5.532
1088 | 0 | 0 | 100 | 6 | 3.6905e-06 | 0 | 716.0461 | FALSE | 2643.6421 | 2136.0628 | 0 | 24.6308 | 24.6308 | 328.4797 | 88.9707 | 24.6308 | 0.93602 | 38.1657 | 117.6388 | 26.3144 | 7.5266 | 0 | 0 | -22.8044 | 83.5113 | 2136.0628 | FALSE | TRUE | 92.0846 | 0 | 0 | -0.011341 | FALSE | FALSE | 2136.0628 | 0 | 26.3144 | 0 | 26.3144 | 0 | 1 | 0 | 0 | 0 | 5.532 | 1.7605 | 5.532
1089 | 0 | 0 | 100 | 6 | -1.3773e-05 | 0 | 716.0461 | FALSE | 2643.6421 | 2136.0628 | 0 | 24.6297 | 24.6297 | 328.4656 | 88.9668 | 24.6297 | 0.93603 | 38.2092 | 117.632 | 26.3129 | 7.5245 | 0 | 0 | -22.8044 | 83.445 | 2136.0628 | FALSE | TRUE | 92.0756 | 0 | 0 | -0.010564 | FALSE | FALSE | 2136.0628 | 0 | 26.3129 | 0 | 26.3129 | 0 | 1 | 0 | 0 | 0 | 5.5317 | 1.7604 | 5.5317
1090 | 0 | 0 | 100 | 6 | 5.1402e-05 | 0 | 716.0461 | FALSE | 2643.6421 | 2136.0628 | 0 | 24.6337 | 24.6337 | 328.5185 | 88.9812 | 24.6337 | 0.93605 | 38.2527 | 117.6484 | 26.3165 | 7.5232 | 0 | 0 | -22.8044 | 83.4735 | 2136.0628 | FALSE | TRUE | 92.0665 | 0 | 0 | 0.0054436 | FALSE | FALSE | 2136.0628 | 0 | 26.3165 | 0 | 26.3165 | 0 | 1 | 0 | 0 | 0 | 5.5323 | 1.7606 | 5.5323
1091 | 0 | 0 | 100 | 6 | -0.00019184 | 0 | 716.0461 | FALSE | 2643.6421 | 2136.0628 | 0 | 24.6189 | 24.6189 | 328.3211 | 88.9277 | 24.6189 | 0.93605 | 38.2963 | 117.5779 | 26.3008 | 7.5189 | 0 | 0 | -22.8044 | 83.5021 | 2136.0628 | FALSE | TRUE | 92.0575 | 0 | 0 | -0.011874 | FALSE | FALSE | 2136.0628 | 0 | 26.3008 | 0 | 26.3008 | 0 | 1 | 0 | 0 | 0 | 5.5297 | 1.7597 | 5.5297
1092 | 0 | 0 | 100 | 6 | 0.00071594 | 0 | 716.0461 | FALSE | 2643.6421 | 2136.0628 | 0 | 24.6741 | 24.6741 | 329.0577 | 89.1272 | 24.6741 | 0.93613 | 38.3398 | 117.8319 | 26.3576 | 7.526 | 0 | 0 | -22.8044 | 83.4357 | 2136.0628 | FALSE | TRUE | 92.0484 | 0 | 0 | -0.0033129 | FALSE | FALSE | 2136.0628 | 0 | 26.3576 | 0 | 26.3576 | 0 | 1 | 0 | 0 | 0 | 5.5392 | 1.7628 | 5.5392
1093 | 0 | 0 | 100 | 6 | -0.0026719 | 0 | 716.0461 | FALSE | 2643.6421 | 2136.0628 | 0 | 24.468 | 24.468 | 326.3087 | 88.3826 | 24.468 | 0.93591 | 38.3833 | 116.8747 | 26.1435 | 7.4902 | 0 | 0 | -22.8044 | 83.4643 | 2136.0628 | FALSE | TRUE | 92.0394 | 0 | 0 | 0.010626 | FALSE | FALSE | 2136.0628 | 0 | 26.1435 | 0 | 26.1435 | 0 | 1 | 0 | 0 | 0 | 5.5034 | 1.7514 | 5.5034
1094 | 0 | 0 | 100 | 6 | 0.0099718 | 0 | 716.0461 | FALSE | 2643.6421 | 2136.0628 | 0 | 25.2373 | 25.2373 | 336.568 | 91.1614 | 25.2373 | 0.93678 | 38.4266 | 120.438 | 26.9405 | 7.6145 | 0 | 0 | -22.8044 | 83.5018 | 2136.0628 | FALSE | TRUE | 92.0303 | 0 | 0 | 0.0071377 | FALSE | FALSE | 2136.0628 | 0 | 26.9405 | 0 | 26.9405 | 0 | 1 | 0 | 0 | 0 | 5.6368 | 1.7938 | 5.6368
1095 | 0 | 0 | 100 | 6 | -0.037215 | 0 | 716.0461 | FALSE | 2643.6421 | 2136.0628 | 0 | 22.3663 | 22.3663 | 298.2796 | 80.7908 | 22.3663 | 0.93334 | 38.4707 | 107.1304 | 23.9638 | 7.1418 | 0 | 0 | -22.8044 | 83.4355 | 2136.0628 | FALSE | TRUE | 92.0213 | 0 | 0 | 0.0069912 | FALSE | FALSE | 2136.0628 | 0 | 23.9638 | 0 | 23.9638 | 0 | 1 | 0 | 0 | 0 | 5.14 | 1.6357 | 5.14
1096 | 0 | 0 | 100 | 6 | 0.13889 | 0 | 716.0461 | FALSE | 2643.6421 | 2136.0628 | 0 | 33.0811 | 33.0811 | 441.1739 | 119.4946 | 33.0811 | 0.94326 | 38.5119 | 156.7856 | 35.0711 | 8.8963 | 0 | 0 | -22.8044 | 83.5093 | 2136.0628 | FALSE | TRUE | 92.0122 | 0 | 0 | 0.024637 | FALSE | FALSE | 2136.0628 | 0 | 35.0711 | 0 | 35.0714 | 0 | 1 | 0 | 0 | 0 | 7.0163 | 2.2328 | 7.0163
1097 | 0 | 0 | 101 | 6 | 0.31499 | 0 | 723.2065 | FALSE | 2670.0785 | 2157.4234 | 0 | 44.5734 | 44.5734 | 588.5513 | 159.4126 | 44.5734 | 0.94847 | 38.5637 | 208.0125 | 46.9952 | 10.7196 | 0 | 0 | -22.8044 | 83.5168 | 2157.4234 | FALSE | TRUE | 92.0032 | 0 | 0 | 0.020932 | FALSE | FALSE | 2157.4234 | 0 | 46.9952 | 0 | 46.9966 | 0 | 1 | 0 | 0 | 0 | 9.1169 | 2.9013 | 9.1169
1098 | 0 | 0 | 102 | 6 | 0.26781 | 0 | 730.367 | FALSE | 2696.5149 | 2178.7841 | 0 | 42.4321 | 42.4321 | 554.7846 | 150.2667 | 42.4321 | 0.94744 | 38.6272 | 196.2898 | 44.7858 | 10.3162 | 0 | 0 | -22.8044 | 83.543 | 2178.7841 | FALSE | TRUE | 91.9941 | 0 | 0 | 0.019219 | FALSE | FALSE | 2178.7841 | 0 | 44.7858 | 0 | 44.7872 | 0 | 1 | 0 | 0 | 0 | 8.7391 | 2.7811 | 8.7391
1099 | 0 | 0 | 103 | 6 | 0.28045 | 0 | 737.5274 | FALSE | 2722.9513 | 2200.1447 | 0 | 43.9926 | 43.9926 | 569.6042 | 154.2807 | 43.9926 | 0.94783 | 38.6888 | 201.451 | 46.414 | 10.5096 | 0 | 0 | -22.8044 | 83.5692 | 2200.1447 | FALSE | TRUE | 91.9851 | 0 | 0 | 0.034985 | FALSE | FALSE | 2200.1447 | 0 | 46.414 | 0 | 46.4154 | 0 | 1 | 0 | 0 | 0 | 9.0424 | 2.8776 | 9.0424
1100 | 0 | 0 | 104 | 6 | 0.27706 | 0 | 744.6879 | FALSE | 2749.3878 | 2221.5053 | 0 | 44.564 | 44.564 | 571.4539 | 154.7817 | 44.564 | 0.94783 | 38.7522 | 202.105 | 47.0168 | 10.5435 | 0 | 0 | -22.8044 | 83.5953 | 2221.5053 | FALSE | TRUE | 91.976 | 0 | 0 | 0.020879 | FALSE | FALSE | 2221.5053 | 0 | 47.0168 | 0 | 47.0182 | 0 | 1 | 0 | 0 | 0 | 9.1649 | 2.9166 | 9.1649
1101 | 0 | 0 | 105 | 6 | 0.27797 | 0 | 751.8484 | FALSE | 2775.8242 | 2242.8659 | 0 | 45.4156 | 45.4156 | 576.8278 | 156.2372 | 45.4156 | 0.94793 | 38.8164 | 203.9835 | 47.9101 | 10.6206 | 0 | 0 | -22.8044 | 83.6215 | 2242.8659 | FALSE | TRUE | 91.967 | 0 | 0 | 0.02314 | FALSE | FALSE | 2242.8659 | 0 | 47.9101 | 0 | 47.9115 | 0 | 1 | 0 | 0 | 0 | 9.3397 | 2.9722 | 9.3397
1102 | 0 | 0 | 106 | 6 | 0.27773 | 0 | 759.0088 | FALSE | 2802.2606 | 2264.2266 | 0 | 46.2041 | 46.2041 | 581.3062 | 157.4502 | 46.2041 | 0.94801 | 38.8817 | 205.5508 | 48.738 | 10.6866 | 0 | 0 | -22.8044 | 83.6476 | 2264.2266 | FALSE | TRUE | 91.9579 | 0 | 0 | 0.022771 | FALSE | FALSE | 2264.2266 | 0 | 48.738 | 0 | 48.7394 | 0 | 1 | 0 | 0 | 0 | 9.5037 | 3.0244 | 9.5037
1103 | 0 | 0 | 107 | 6 | 0.27779 | 0 | 766.1693 | FALSE | 2828.697 | 2285.5872 | 0 | 47.0225 | 47.0225 | 586.0734 | 158.7415 | 47.0225 | 0.94809 | 38.9481 | 207.2182 | 49.5969 | 10.756 | 0 | 0 | -22.8044 | 83.6738 | 2285.5872 | FALSE | TRUE | 91.9489 | 0 | 0 | 0.026749 | FALSE | FALSE | 2285.5872 | 0 | 49.5969 | 0 | 49.5983 | 0 | 1 | 0 | 0 | 0 | 9.6742 | 3.0787 | 9.6742
1104 | 0 | 0 | 108 | 6 | 0.27777 | 0 | 773.3298 | FALSE | 2855.1334 | 2306.9478 | 0 | 47.8457 | 47.8457 | 590.8121 | 160.0249 | 47.8457 | 0.94818 | 39.0155 | 208.8756 | 50.4608 | 10.825 | 0 | 0 | -22.8044 | 83.7 | 2306.9478 | FALSE | TRUE | 91.9398 | 0 | 0 | 0.036484 | FALSE | FALSE | 2306.9478 | 0 | 50.4608 | 0 | 50.4622 | 0 | 1 | 0 | 0 | 0 | 9.8465 | 3.1335 | 9.8465
1105 | 0 | 0 | 109 | 6 | 0.27778 | 0 | 780.4902 | FALSE | 2881.5699 | 2328.3085 | 0 | 48.6806 | 48.6806 | 595.6074 | 161.3238 | 48.6806 | 0.94826 | 39.084 | 210.5526 | 51.3369 | 10.8944 | 0 | 0 | -22.8044 | 83.7261 | 2328.3085 | FALSE | TRUE | 91.9308 | 0 | 0 | 0.042921 | FALSE | FALSE | 2328.3085 | 0 | 51.3369 | 0 | 51.3383 | 0 | 1 | 0 | 0 | 0 | 10.0218 | 3.1893 | 10.0218
1106 | 0 | 0 | 110 | 6 | 0.27778 | 0 | 787.6507 | FALSE | 2908.0063 | 2349.6691 | 0 | 49.5255 | 49.5255 | 600.436 | 162.6316 | 49.5255 | 0.94834 | 39.1536 | 212.2409 | 52.2233 | 10.9642 | 0 | 0 | -22.8044 | 83.7623 | 2349.6691 | FALSE | TRUE | 91.9217 | 0 | 0 | 0.055077 | FALSE | FALSE | 2349.6691 | 0 | 52.2233 | 0 | 52.2247 | 0 | 1 | 0 | 0 | 0 | 10.2001 | 3.246 | 10.2001
1107 | 0 | 0 | 111 | 6 | 0.27778 | 0 | 794.8111 | FALSE | 2934.4427 | 2371.0297 | 0 | 50.3811 | 50.3811 | 605.3057 | 163.9506 | 50.3811 | 0.94842 | 39.2243 | 213.9435 | 53.1208 | 11.0343 | 0 | 0 | -22.8044 | 83.8414 | 2371.0297 | FALSE | TRUE | 91.9127 | 0 | 0 | 0.065745 | FALSE | FALSE | 2371.0297 | 0 | 53.1208 | 0 | 53.1222 | 0 | 1 | 0 | 0 | 0 | 10.3813 | 3.3037 | 10.3813
1108 | 0 | 0 | 112 | 6 | 0.27777 | 0 | 801.9716 | FALSE | 2960.8791 | 2392.3903 | 0 | 51.2467 | 51.2467 | 610.2088 | 165.2787 | 51.2467 | 0.94851 | 39.2961 | 215.6574 | 54.0288 | 11.1046 | 0 | 0 | -22.8044 | 83.9205 | 2392.3903 | FALSE | TRUE | 91.9036 | 0 | 0 | 0.076347 | FALSE | FALSE | 2392.3903 | 0 | 54.0288 | 0 | 54.0302 | 0 | 1 | 0 | 0 | 0 | 10.5654 | 3.3623 | 10.5654
1109 | 0 | 0 | 113 | 6 | 0.27779 | 0 | 809.1321 | FALSE | 2987.3155 | 2413.751 | 0 | 52.1245 | 52.1245 | 615.1685 | 166.622 | 52.1245 | 0.94859 | 39.369 | 217.3909 | 54.9493 | 11.1756 | 0 | 0 | -22.8044 | 83.9996 | 2413.751 | FALSE | TRUE | 91.8946 | 0 | 0 | 0.090992 | FALSE | FALSE | 2413.751 | 0 | 54.9493 | 0 | 54.9507 | 0 | 1 | 0 | 0 | 0 | 10.753 | 3.422 | 10.753
1110 | 0 | 0 | 114 | 6 | 0.27773 | 0 | 816.2925 | FALSE | 3013.752 | 2435.1116 | 0 | 53.0073 | 53.0073 | 620.0996 | 167.9576 | 53.0073 | 0.94868 | 39.443 | 219.1143 | 55.8751 | 11.246 | 0 | 0 | -22.8044 | 84.1042 | 2435.1116 | FALSE | TRUE | 91.8855 | 0 | 0 | 0.10122 | FALSE | FALSE | 2435.1116 | 0 | 55.8751 | 0 | 55.8765 | 0 | 1 | 0 | 0 | 0 | 10.9426 | 3.4823 | 10.9426
1111 | 0 | 0 | 115 | 6 | 0.27797 | 0 | 823.453 | FALSE | 3040.1884 | 2456.4722 | 0 | 53.9224 | 53.9224 | 625.3195 | 169.3715 | 53.9224 | 0.94877 | 39.5181 | 220.9379 | 56.8343 | 11.3198 | 0 | 0 | -22.8044 | 84.2088 | 2456.4722 | FALSE | TRUE | 91.8765 | 0 | 0 | 0.11401 | FALSE | FALSE | 2456.4722 | 0 | 56.8343 | 0 | 56.8357 | 0 | 1 | 0 | 0 | 0 | 11.1395 | 3.545 | 11.1395
1112 | 0 | 0 | 116 | 6 | 0.27706 | 0 | 830.6134 | FALSE | 3066.6248 | 2477.8328 | 0 | 54.7675 | 54.7675 | 629.644 | 170.5428 | 54.7675 | 0.94883 | 39.5945 | 222.4503 | 57.721 | 11.3825 | 0 | 0 | -22.8044 | 84.3037 | 2477.8328 | FALSE | TRUE | 91.8674 | 0 | 0 | 0.11502 | FALSE | FALSE | 2477.8328 | 0 | 57.721 | 0 | 57.7224 | 0 | 1 | 0 | 0 | 0 | 11.3244 | 3.6038 | 11.3244
1113 | 0 | 0 | 117 | 6 | 0.28045 | 0 | 837.7739 | FALSE | 3093.0612 | 2499.1935 | 0 | 55.9282 | 55.9282 | 637.4926 | 172.6686 | 55.9282 | 0.94898 | 39.6719 | 225.1868 | 58.9347 | 11.488 | 0 | 0 | -22.8044 | 84.3986 | 2499.1935 | FALSE | TRUE | 91.8584 | 0 | 0 | 0.097542 | FALSE | FALSE | 2499.1935 | 0 | 58.9347 | 0 | 58.9361 | 0 | 1 | 0 | 0 | 0 | 11.5702 | 3.682 | 11.5702
1114 | 0 | 0 | 118 | 6 | 0.26781 | 0 | 844.9344 | FALSE | 3119.4977 | 2520.5541 | 0 | 55.953 | 55.953 | 632.3713 | 171.2815 | 55.953 | 0.94882 | 39.7507 | 223.4173 | 58.9714 | 11.4353 | 0 | 0 | -22.8044 | 84.4934 | 2520.5541 | FALSE | TRUE | 91.8493 | 0 | 0 | 0.087366 | FALSE | FALSE | 2520.5541 | 0 | 58.9714 | 0 | 58.9728 | 0 | 1 | 0 | 0 | 0 | 11.6027 | 3.6924 | 11.6027
1115 | 0 | 0 | 119 | 6 | 0.31499 | 0 | 852.0948 | FALSE | 3145.9341 | 2541.9147 | 0 | 60.3057 | 60.3057 | 675.8365 | 183.0543 | 60.3057 | 0.9498 | 39.8298 | 238.5265 | 63.493 | 11.9741 | 0 | 0 | -22.8044 | 84.633 | 2541.9147 | FALSE | TRUE | 91.8403 | 0 | 0 | 0.06704 | FALSE | FALSE | 2541.9147 | 0 | 63.493 | 0 | 63.4944 | 0 | 1 | 0 | 0 | 0 | 12.4588 | 3.9648 | 12.4588
1116 | 0 | 0 | 120 | 6 | 0.13889 | 0 | 859.2553 | FALSE | 3172.3705 | 2563.2754 | 0 | 48.4239 | 48.4239 | 538.1568 | 145.7629 | 48.4239 | 0.94595 | 39.9134 | 190.7078 | 51.1909 | 10.3081 | 0 | 0 | -22.8044 | 84.7099 | 2563.2754 | FALSE | TRUE | 91.8312 | 0 | 0 | 0.048944 | FALSE | FALSE | 2563.2754 | 0 | 51.1909 | 0 | 51.1912 | 0 | 1 | 0 | 0 | 0 | 10.255 | 3.2635 | 10.255
1117 | 0 | 0 | 120 | 6 | -0.037213 | 0 | 859.2553 | FALSE | 3172.3705 | 2563.2754 | 0 | 35.5663 | 35.5663 | 395.2651 | 107.0599 | 35.5663 | 0.93928 | 39.9857 | 141.0659 | 37.8657 | 8.566 | 0 | 0 | -22.8044 | 84.6864 | 2563.2754 | FALSE | TRUE | 91.8222 | 0 | 0 | 0.027786 | FALSE | FALSE | 2563.2754 | 0 | 37.8657 | 0 | 37.8657 | 0 | 1 | 0 | 0 | 0 | 7.9225 | 2.5212 | 7.9225
1118 | 0 | 0 | 120 | 6 | 0.0099625 | 0 | 859.2553 | FALSE | 3172.3705 | 2563.2754 | 0 | 39.0107 | 39.0107 | 433.544 | 117.4279 | 39.0107 | 0.94151 | 40.0454 | 154.3598 | 41.4341 | 9.0282 | 0 | 0 | -22.8044 | 84.7288 | 2563.2754 | FALSE | TRUE | 91.8131 | 0 | 0 | 0.013172 | FALSE | FALSE | 2563.2754 | 0 | 41.4341 | 0 | 41.4341 | 0 | 1 | 0 | 0 | 0 | 8.5391 | 2.7174 | 8.5391
1119 | 0 | 0 | 120 | 6 | -0.0026375 | 0 | 859.2553 | FALSE | 3172.3705 | 2563.2754 | 0 | 38.0908 | 38.0908 | 423.3201 | 114.6587 | 38.0908 | 0.94098 | 40.1084 | 150.8049 | 40.4799 | 8.9005 | 0 | 0 | -22.8044 | 84.7124 | 2563.2754 | FALSE | TRUE | 91.8041 | 0 | 0 | -0.0047279 | FALSE | FALSE | 2563.2754 | 0 | 40.4799 | 0 | 40.4799 | 0 | 1 | 0 | 0 | 0 | 8.3736 | 2.6648 | 8.3736
1120 | 0 | 0 | 120 | 6 | 0.00058744 | 0 | 859.2553 | FALSE | 3172.3705 | 2563.2754 | 0 | 38.3262 | 38.3262 | 425.9368 | 115.3675 | 38.3262 | 0.94114 | 40.1705 | 151.7105 | 40.723 | 8.929 | 0 | 0 | -22.8044 | 84.696 | 2563.2754 | FALSE | TRUE | 91.795 | 0 | 0 | -0.013487 | FALSE | FALSE | 2563.2754 | 0 | 40.723 | 0 | 40.723 | 0 | 1 | 0 | 0 | 0 | 8.4157 | 2.6782 | 8.4157
1121 | 0 | 0 | 120 | 6 | 0.00028775 | 0 | 859.2553 | FALSE | 3172.3705 | 2563.2754 | 0 | 38.3043 | 38.3043 | 425.6937 | 115.3016 | 38.3043 | 0.94115 | 40.2328 | 151.6227 | 40.6994 | 8.9226 | 0 | 0 | -22.8044 | 84.6796 | 2563.2754 | FALSE | TRUE | 91.786 | 0 | 0 | 0.012331 | FALSE | FALSE | 2563.2754 | 0 | 40.6994 | 0 | 40.6994 | 0 | 1 | 0 | 0 | 0 | 8.4117 | 2.6769 | 8.4117
1122 | 0 | 0 | 120 | 6 | -0.0017385 | 0 | 859.2553 | FALSE | 3172.3705 | 2563.2754 | 0 | 38.1564 | 38.1564 | 424.0496 | 114.8563 | 38.1564 | 0.94108 | 40.2951 | 151.0483 | 40.5452 | 8.8993 | 0 | 0 | -22.8044 | 84.6633 | 2563.2754 | FALSE | TRUE | 91.7769 | 0 | 0 | -0.0022973 | FALSE | FALSE | 2563.2754 | 0 | 40.5452 | 0 | 40.5452 | 0 | 1 | 0 | 0 | 0 | 8.385 | 2.6684 | 8.385
1123 | 0 | 0 | 120 | 6 | 0.006666 | 0 | 859.2553 | FALSE | 3172.3705 | 2563.2754 | 0 | 38.77 | 38.77 | 430.8691 | 116.7035 | 38.77 | 0.94147 | 40.3572 | 153.4136 | 41.1801 | 8.9787 | 0 | 0 | -22.8044 | 84.6559 | 2563.2754 | FALSE | TRUE | 91.7679 | 0 | 0 | -0.021205 | FALSE | FALSE | 2563.2754 | 0 | 41.1801 | 0 | 41.1801 | 0 | 1 | 0 | 0 | 0 | 8.495 | 2.7034 | 8.495
1124 | 0 | 0 | 120 | 6 | -0.024926 | 0 | 859.2553 | FALSE | 3172.3705 | 2563.2754 | 0 | 36.4634 | 36.4634 | 405.2349 | 109.7603 | 36.4634 | 0.94004 | 40.4199 | 144.5065 | 38.7892 | 8.6646 | 0 | 0 | -22.8044 | 84.6396 | 2563.2754 | FALSE | TRUE | 91.7588 | 0 | 0 | -0.039911 | FALSE | FALSE | 2563.2754 | 0 | 38.7892 | 0 | 38.7892 | 0 | 1 | 0 | 0 | 0 | 8.0815 | 2.5718 | 8.0815
1125 | 0 | 0 | 120 | 6 | 0.093037 | 0 | 859.2553 | FALSE | 3172.3705 | 2563.2754 | 0 | 45.0762 | 45.0762 | 500.9521 | 135.6858 | 45.0762 | 0.94475 | 40.4803 | 177.7491 | 47.7124 | 9.8211 | 0 | 0 | -22.8044 | 84.7055 | 2563.2754 | FALSE | TRUE | 91.7498 | 0 | 0 | -0.066105 | FALSE | FALSE | 2563.2754 | 0 | 47.7124 | 0 | 47.7124 | 0 | 1 | 0 | 0 | 0 | 9.638 | 3.0672 | 9.638
1126 | 0 | 0 | 120 | 6 | -0.34722 | 0 | 859.2553 | FALSE | 3172.3705 | 2563.2754 | 0 | 12.9318 | 12.9318 | 143.7175 | 38.9267 | 12.9318 | 0.89768 | 40.5491 | 53.6677 | 14.4058 | 5.491 | 0 | 0 | -22.8044 | 84.6199 | 2563.2754 | FALSE | TRUE | 91.7407 | 0 | 0 | -0.091658 | FALSE | FALSE | 2563.2754 | 0 | 14.4058 | 0 | 14.408 | 0 | 1 | 0 | 0 | 0 | 4.0034 | 1.274 | 4.0034
1127 | 0 | 0 | 117.5 | 6 | -0.78748 | 0 | 841.3541 | FALSE | 3106.2794 | 2509.8738 | 0 | -19.9547 | -19.9547 | -226.4841 | -61.3445 | -19.9547 | 0.89999 | 40.5857 | -68.3287 | -17.9591 | -6.9841 | -50.9841 | 2 | 28.1797 | 84.4348 | 2509.8738 | FALSE | TRUE | 91.7418 | 1.0653 | 0 | -0.13077 | FALSE | FALSE | 2509.8738 | 0 | -17.9591 | 6.7973 | -10.0876 | 0 | 0 | 0 | 0 | 0 | 0 | 0 | 0
1128 | 0 | 0 | 115 | 6 | -0.66951 | 0 | 823.453 | FALSE | 3040.1884 | 2456.4722 | 0 | -12.3732 | -12.3732 | -143.4879 | -38.8645 | -12.3732 | 0.86352 | 40.6408 | -41.5352 | -10.6846 | -2.6706 | -45.7015 | 2 | 22.8971 | 84.2642 | 2456.4722 | FALSE | TRUE | 91.7519 | 0.95496 | 0 | -0.16628 | FALSE | FALSE | 2456.4722 | 0 | -10.6846 | 0 | -9.7209 | 0 | 0 | 0 | 0 | 0 | 0 | 0 | 0
1129 | 0 | 0 | 112.5 | 6 | -0.70112 | 0 | 805.5518 | FALSE | 2974.0973 | 2403.0706 | 0 | -15.321 | -15.321 | -181.6204 | -49.193 | -15.321 | 0.88582 | 40.6874 | -53.931 | -13.5717 | -4.7381 | -51.1947 | 2 | 28.3904 | 84.0996 | 2403.0706 | FALSE | TRUE | 91.7621 | 1.0697 | 0 | -0.19271 | FALSE | FALSE | 2403.0706 | 0 | -13.5717 | 3.0441 | -9.4491 | 0 | 0 | 0 | 0 | 0 | 0 | 0 | 0
1130 | 0 | 0 | 110 | 6 | -0.69265 | 0 | 787.6507 | FALSE | 2908.0063 | 2349.6691 | 0 | -15.4235 | -15.4235 | -186.9913 | -50.6477 | -15.4235 | 0.88904 | 40.7358 | -55.7273 | -13.7121 | -5.0796 | -51.1947 | 2 | 28.3904 | 83.9216 | 2349.6691 | FALSE | TRUE | 91.7734 | 1.0697 | 0 | -0.19418 | FALSE | FALSE | 2349.6691 | 0 | -13.7121 | 3.4934 | -9.1402 | 0 | 0 | 0 | 0 | 0 | 0 | 0 | 0
1131 | 0 | 0 | 107.5 | 6 | -0.69492 | 0 | 769.7495 | FALSE | 2841.9152 | 2296.2675 | 0 | -16.1889 | -16.1889 | -200.8352 | -54.3974 | -16.1889 | 0.89515 | 40.783 | -60.265 | -14.4916 | -5.8676 | -49.037 | 2 | 26.2327 | 83.7078 | 2296.2675 | FALSE | TRUE | 91.7842 | 1.0247 | 0 | -0.1632 | FALSE | FALSE | 2296.2675 | 0 | -14.4916 | 4.6203 | -8.8379 | 0 | 0 | 0 | 0 | 0 | 0 | 0 | 0
1132 | 0 | 0 | 105 | 6 | -0.69432 | 0 | 751.8484 | FALSE | 2775.8242 | 2242.8659 | 0 | -16.6997 | -16.6997 | -212.1039 | -57.4496 | -16.6997 | 0.8997 | 40.8299 | -63.9695 | -15.0247 | -6.5199 | -51.8789 | 2 | 29.0745 | 83.494 | 2242.8659 | FALSE | TRUE | 91.7952 | 1.084 | 0 | -0.14358 | FALSE | FALSE | 2242.8659 | 0 | -15.0247 | 5.3897 | -8.5422 | 0 | 0 | 0 | 0 | 0 | 0 | 0 | 0
1133 | 0 | 0 | 102.5 | 6 | -0.69448 | 0 | 733.9472 | FALSE | 2709.7331 | 2189.4644 | 0 | -17.1976 | -17.1976 | -223.7557 | -60.6056 | -17.1976 | 0.90389 | 40.8762 | -67.7981 | -15.5448 | -7.1925 | -51.8789 | 2 | 29.0745 | 83.4099 | 2189.4644 | FALSE | TRUE | 91.8067 | 1.084 | 0 | -0.12012 | FALSE | FALSE | 2189.4644 | 0 | -15.5448 | 6.1992 | -8.2528 | 0 | 0 | 0 | 0 | 0 | 0 | 0 | 0
1134 | 0 | 0 | 100 | 6 | -0.69444 | 0 | 716.0461 | FALSE | 2643.6421 | 2136.0628 | 0 | -17.6217 | -17.6217 | -235.0052 | -63.6526 | -17.6217 | 0.90757 | 40.9219 | -71.4965 | -15.9929 | -7.844 | -51.8789 | 2 | 29.0745 | 83.3071 | 2136.0628 | FALSE | TRUE | 91.8183 | 1.084 | 0 | -0.1022 | FALSE | FALSE | 2136.0628 | 0 | -15.9929 | 6.9305 | -7.9696 | 0 | 0 | 0 | 0 | 0 | 0 | 0 | 0
1135 | 0 | 0 | 97.5 | 6 | -0.69443 | 0 | 698.1449 | FALSE | 2577.551 | 2082.6612 | 0 | -17.9876 | -17.9876 | -246.0364 | -66.6404 | -17.9876 | 0.91087 | 40.9668 | -75.1244 | -16.3843 | -8.484 | -51.8789 | 2 | 29.0745 | 83.2833 | 2082.6612 | FALSE | TRUE | 91.8298 | 1.084 | 0 | -0.073981 | FALSE | FALSE | 2082.6612 | 0 | -16.3843 | 7.599 | -7.6925 | 0 | 0 | 0 | 0 | 0 | 0 | 0 | 0
1136 | 0 | 0 | 95 | 6 | -0.69451 | 0 | 680.2438 | FALSE | 2511.46 | 2029.2597 | 0 | -18.3002 | -18.3002 | -256.8985 | -69.5825 | -18.3002 | 0.91385 | 41.0111 | -78.6976 | -16.7235 | -9.1151 | -53.6509 | 2 | 30.8465 | 83.2155 | 2029.2597 | FALSE | TRUE | 91.8417 | 1.1211 | 0 | -0.044479 | FALSE | FALSE | 2029.2597 | 0 | -16.7235 | 8.1724 | -7.4213 | 0 | 0 | 0 | 0 | 0 | 0 | 0 | 0
1137 | 0 | 0 | 92.5 | 6 | -0.6942 | 0 | 662.3426 | FALSE | 2445.3689 | 1975.8581 | 0 | -18.5338 | -18.5338 | -267.2103 | -72.3755 | -18.5338 | 0.91648 | 41.0547 | -82.0927 | -16.9859 | -9.7172 | -53.6509 | 2 | 30.8465 | 83.1476 | 1975.8581 | FALSE | TRUE | 91.8539 | 1.1211 | 0 | -0.048903 | FALSE | FALSE | 1975.8581 | 0 | -16.9859 | 8.7002 | -7.1559 | 0 | 0 | 0 | 0 | 0 | 0 | 0 | 0
1138 | 0 | 0 | 90 | 6 | -0.69534 | 0 | 644.4415 | FALSE | 2379.2779 | 1922.4565 | 0 | -18.7913 | -18.7913 | -278.4478 | -75.4192 | -18.7913 | 0.91908 | 41.0975 | -85.7875 | -17.2707 | -10.3682 | -53.6509 | 2 | 30.8465 | 83.0773 | 1922.4565 | FALSE | TRUE | 91.8662 | 1.1211 | 0 | -0.03996 | FALSE | FALSE | 1922.4565 | 0 | -17.2707 | 9.2448 | -6.8961 | 0 | 0 | 0 | 0 | 0 | 0 | 0 | 0
1139 | 0 | 0 | 87.5 | 6 | -0.6911 | 0 | 626.5403 | FALSE | 2313.1868 | 1869.0549 | 0 | -18.7049 | -18.7049 | -285.0878 | -77.2177 | -18.7049 | 0.92077 | 41.1395 | -87.9945 | -17.2229 | -10.7768 | -53.6509 | 2 | 30.8465 | 83.0518 | 1869.0549 | FALSE | TRUE | 91.8784 | 1.1211 | 0 | -0.041655 | FALSE | FALSE | 1869.0549 | 0 | -17.2229 | 9.4514 | -6.6417 | 0 | 0 | 0 | 0 | 0 | 0 | 0 | 0
1140 | 0 | 0 | 85 | 6 | -0.70691 | 0 | 608.6392 | FALSE | 2247.0958 | 1815.6534 | 0 | -19.6148 | -19.6148 | -307.7477 | -83.3553 | -19.6148 | 0.92461 | 41.1804 | -95.3854 | -18.1361 | -12.0301 | -44.2183 | 2 | 21.414 | 83.0262 | 1815.6534 | FALSE | TRUE | 91.8888 | 0.92397 | 0 | -0.038798 | FALSE | FALSE | 1815.6534 | 0 | -18.1361 | 10.8107 | -6.3927 | 0 | 0 | 0 | 0 | 0 | 0 | 0 | 0
1141 | 0 | 0 | 82.5 | 6 | -0.64792 | 0 | 590.738 | FALSE | 2181.0047 | 1762.2518 | 0 | -16.6706 | -16.6706 | -269.4805 | -72.9904 | -16.6706 | 0.91948 | 41.2212 | -83.0612 | -15.3283 | -10.0708 | -51.8789 | 2 | 29.0745 | 82.95 | 1762.2518 | FALSE | TRUE | 91.8988 | 1.084 | 0 | -0.031065 | FALSE | FALSE | 1762.2518 | 0 | -15.3283 | 8.0868 | -6.1488 | 0 | 0 | 0 | 0 | 0 | 0 | 0 | 0
1142 | 0 | 0 | 80 | 6 | -0.86806 | 0 | 572.8369 | FALSE | 2114.9137 | 1708.8502 | 0 | -27.4416 | -27.4416 | -457.4569 | -123.9049 | -27.4416 | 0.9387 | 41.2583 | -143.9468 | -25.7593 | -20.0419 | -57.0148 | 2 | 34.2105 | 82.9243 | 1708.8502 | FALSE | TRUE | 91.9113 | 1.1914 | 0 | -0.02498 | FALSE | FALSE | 1708.8502 | 0 | -25.7593 | 18.6444 | -5.9099 | 0 | 0 | 0 | 0 | 0 | 0 | 0 | 0
1143 | 0 | 0 | 76.25 | 6 | -1.0882 | 0 | 545.9851 | FALSE | 2015.7771 | 1628.7479 | 0 | -37.1432 | -37.1432 | -649.6363 | -175.9578 | -37.1432 | 0.94698 | 41.3048 | -206.2227 | -35.1738 | -30.2649 | -58.6213 | 2 | 35.8169 | 82.9253 | 1628.7479 | FALSE | TRUE | 91.9252 | 1.2249 | 0 | -0.02385 | FALSE | FALSE | 1628.7479 | 0 | -35.1738 | 28.3686 | -5.5606 | 0 | 0 | 0 | 0 | 0 | 0 | 0 | 0
1144 | 0 | 0 | 72.5 | 6 | -1.0293 | 0 | 519.1334 | FALSE | 1916.6405 | 1548.6455 | 0 | -33.427 | -33.427 | -614.8794 | -166.5437 | -33.427 | 0.94637 | 41.3592 | -195.0645 | -31.6343 | -28.5207 | -53.9341 | 2 | 31.1297 | 82.9077 | 1548.6455 | FALSE | TRUE | 91.9385 | 1.127 | 0 | -0.023255 | FALSE | FALSE | 1548.6455 | 0 | -31.6343 | 25.2659 | -5.2217 | 0 | 0 | 0 | 0 | 0 | 0 | 0 | 0
1145 | 0 | 0 | 68.75 | 6 | -1.0448 | 0 | 492.2817 | FALSE | 1817.5039 | 1468.5432 | 0 | -32.9906 | -32.9906 | -639.9525 | -173.3349 | -32.9906 | 0.94753 | 41.4087 | -203.2667 | -31.2595 | -29.9318 | -56.8316 | 2 | 34.0272 | 82.8901 | 1468.5432 | FALSE | TRUE | 91.9515 | 1.1875 | 0 | -0.013702 | FALSE | FALSE | 1468.5432 | 0 | -31.2595 | 25.1595 | -4.8927 | 0 | 0 | 0 | 0 | 0 | 0 | 0 | 0
1146 | 0 | 0 | 65 | 6 | -1.0417 | 0 | 465.4299 | FALSE | 1718.3674 | 1388.4408 | 0 | -31.6511 | -31.6511 | -649.3909 | -175.8914 | -31.6511 | 0.94819 | 41.4566 | -206.4095 | -30.0114 | -30.5182 | -56.8316 | 2 | 34.0272 | 82.8651 | 1388.4408 | FALSE | TRUE | 91.965 | 1.1875 | 0 | -0.013082 | FALSE | FALSE | 1388.4408 | 0 | -30.0114 | 24.231 | -4.5731 | 0 | 0 | 0 | 0 | 0 | 0 | 0 | 0
1147 | 0 | 0 | 61.25 | 6 | -1.0386 | 0 | 438.5782 | FALSE | 1619.2308 | 1308.3385 | 0 | -30.2337 | -30.2337 | -658.2876 | -178.3011 | -30.2337 | 0.94883 | 41.5018 | -209.3769 | -28.6865 | -31.0758 | -56.6965 | 2 | 33.8921 | 82.836 | 1308.3385 | FALSE | TRUE | 91.9784 | 1.1847 | 0 | -0.023788 | FALSE | FALSE | 1308.3385 | 0 | -28.6865 | 23.2197 | -4.2624 | 0 | 0 | 0 | 0 | 0 | 0 | 0 | 0
1148 | 0 | 0 | 57.5 | 6 | -1.0541 | 0 | 411.7265 | FALSE | 1520.0942 | 1228.2361 | 0 | -29.3936 | -29.3936 | -681.7353 | -184.652 | -29.3936 | 0.94978 | 41.5446 | -217.0531 | -27.9175 | -32.401 | -56.6965 | 2 | 33.8921 | 82.8085 | 1228.2361 | FALSE | TRUE | 91.9919 | 1.1847 | 0 | -0.034411 | FALSE | FALSE | 1228.2361 | 0 | -27.9175 | 22.7531 | -3.96 | 0 | 0 | 0 | 0 | 0 | 0 | 0 | 0
1149 | 0 | 0 | 53.75 | 6 | -0.99517 | 0 | 384.8748 | FALSE | 1420.9576 | 1148.1338 | 0 | -25.9666 | -25.9666 | -644.2699 | -174.5043 | -25.9666 | 0.94928 | 41.5854 | -205.0166 | -24.6496 | -30.5123 | -56.7663 | 2 | 33.9619 | 82.778 | 1148.1338 | FALSE | TRUE | 92.0053 | 1.1862 | 0 | -0.049461 | FALSE | FALSE | 1148.1338 | 0 | -24.6496 | 19.7783 | -3.6655 | 0 | 0 | 0 | 0 | 0 | 0 | 0 | 0
1150 | 0 | 0 | 50 | 6 | -1.2153 | 0 | 358.023 | FALSE | 1321.821 | 1068.0314 | 0 | -31.218 | -31.218 | -832.6554 | -225.5296 | -31.218 | 0.95324 | 41.6218 | -266.0697 | -29.7583 | -40.5401 | -56.0533 | 2 | 33.2489 | 82.7491 | 1068.0314 | FALSE | TRUE | 92.0187 | 1.1713 | 0 | -0.062657 | FALSE | FALSE | 1068.0314 | 0 | -29.7583 | 22.7239 | -3.3783 | 0 | 0 | 0 | 0 | 0 | 0 | 0 | 0
1151 | 0 | 0 | 45 | 2 | -1.4354 | 0 | 322.2207 | TRUE | 1189.6389 | 2947.9253 | 0 | -34.5355 | -34.5355 | -1023.4893 | -277.2181 | -34.5355 | 0.95585 | 41.6621 | -106.9329 | -33.0108 | 170.2853 | -51.8843 | 2 | 29.08 | 82.7029 | 2947.9253 | FALSE | TRUE | 92.031 | 1.0842 | 0 | -0.049934 | FALSE | FALSE | 2947.9253 | 0 | -33.0108 | 17.0604 | -13.0178 | 0 | 0 | 0 | 0 | 0 | 0 | 0 | 0
1152 | 0 | 0 | 40 | 2 | -1.3764 | 0 | 286.4184 | FALSE | 1057.4568 | 2620.378 | 0 | -29.5993 | -29.5993 | -986.8517 | -267.2946 | -29.5993 | 0.95585 | 41.7042 | -103.105 | -28.2926 | 164.1896 | -50.7475 | 2 | 27.9431 | 82.6338 | 2620.378 | FALSE | TRUE | 92.0424 | 1.0604 | 0 | -0.04359 | FALSE | FALSE | 2620.378 | 0 | -28.2926 | 16.1247 | -10.7783 | 0 | 0 | 0 | 0 | 0 | 0 | 0 | 0
1153 | 0 | 0 | 35 | 2 | -1.3923 | 0 | 250.6161 | FALSE | 925.2747 | 2292.8308 | 0 | -26.5076 | -26.5076 | -1010.027 | -273.5718 | -26.5076 | 0.95642 | 41.7403 | -105.5888 | -25.3524 | 167.983 | -49.7379 | 2 | 26.9335 | 82.5481 | 2292.8308 | FALSE | TRUE | 92.0533 | 1.0393 | 0 | -0.039495 | FALSE | FALSE | 2292.8308 | 0 | -25.3524 | 15.1652 | -8.8187 | 0 | 0 | 0 | 0 | 0 | 0 | 0 | 0
1154 | 0 | 0 | 30 | 2 | -1.3877 | 0 | 214.8138 | FALSE | 793.0926 | 1965.2835 | 0 | -22.8471 | -22.8471 | -1015.643 | -275.0929 | -22.8471 | 0.95681 | 41.7722 | -106.2194 | -21.8604 | 168.8735 | -49.3205 | 2 | 26.5161 | 82.4567 | 1965.2835 | FALSE | TRUE | 92.0639 | 1.0306 | 0 | -0.034335 | FALSE | FALSE | 1965.2835 | 0 | -21.8604 | 13.3966 | -7.104 | 0 | 0 | 0 | 0 | 0 | 0 | 0 | 0
1155 | 0 | 0 | 25 | 2 | -1.3901 | 0 | 179.0115 | FALSE | 660.9105 | 1637.7363 | 0 | -19.2316 | -19.2316 | -1025.9042 | -277.8722 | -19.2316 | 0.95723 | 41.7995 | -107.3401 | -18.4092 | 170.5321 | -49.3205 | 2 | 26.5161 | 82.4679 | 1637.7363 | FALSE | TRUE | 92.0744 | 1.0306 | 0 | -0.051799 | FALSE | FALSE | 1637.7363 | 0 | -18.4092 | 11.4501 | -5.5993 | 0 | 0 | 0 | 0 | 0 | 0 | 0 | 0
1156 | 0 | 0 | 20 | 2 | -1.3852 | 0 | 143.2092 | FALSE | 528.7284 | 1310.189 | 0 | -15.4372 | -15.4372 | -1029.365 | -278.8096 | -15.4372 | 0.9576 | 41.8222 | -107.743 | -14.7826 | 171.0666 | -53.0348 | 2 | 30.2304 | 82.4745 | 1310.189 | FALSE | TRUE | 92.0856 | 1.1082 | 0 | -0.042086 | FALSE | FALSE | 1310.189 | 0 | -14.7826 | 9.0758 | -4.2695 | 0 | 0 | 0 | 0 | 0 | 0 | 0 | 0
1157 | 0 | 0 | 15 | 2 | -1.4023 | 0 | 107.4069 | FALSE | 396.5463 | 982.6418 | 0 | -11.8055 | -11.8055 | -1049.6033 | -284.2913 | -11.8055 | 0.95808 | 41.8403 | -109.9163 | -11.3106 | 174.375 | -44.0236 | 2 | 21.2192 | 82.4651 | 982.6418 | FALSE | TRUE | 92.0958 | 0.9199 | 0 | -0.029353 | FALSE | FALSE | 982.6418 | 0 | -11.3106 | 7.0703 | -3.0797 | 0 | 0 | 0 | 0 | 0 | 0 | 0 | 0
1158 | 0 | 0 | 10 | 2 | -1.339 | 0 | 71.6046 | FALSE | 264.3642 | 655.0945 | 0 | -7.5266 | -7.5266 | -1003.753 | -271.8724 | -7.5266 | 0.95808 | 41.8539 | -105.1152 | -7.211 | 166.7573 | -46.2224 | 2 | 23.418 | 82.4655 | 750 | FALSE | TRUE | 92.1047 | 0.96584 | 0 | -0.01547 | FALSE | FALSE | 750 | 0 | -7.211 | 3.9033 | -2.3004 | 0 | 1 | 0 | 0 | 0 | 0.21054 | 0.067 | 0.21054
1159 | 0 | 0 | 5 | 2 | -1.575 | 0 | 35.8023 | FALSE | 132.1821 | 327.5473 | 0 | -4.4979 | -4.4979 | -1199.7007 | -324.946 | -4.4979 | 0.95957 | 41.8627 | -125.8307 | -4.3161 | 199.1154 | -18.2438 | 2 | -4.5606 | 82.3293 | 750 | FALSE | TRUE | 92.1084 | 0.38121 | 0 | -0.021443 | FALSE | FALSE | 750 | 0 | -4.3161 | 1.6345 | -2.3004 | 0 | 1 | 0 | 0 | 0 | 0.21054 | 0.067 | 0.21054
1160 | 0 | 0 | 0 | 2 | 0 | 0 | 0 | FALSE | 0 | 0 | 0 | 0 | 0 | 0 | 0 | 0 | 1 | 41.8677 | 0 | 0 | 0 | 0 | 0 | -22.8044 | 82.3146 | 750 | FALSE | TRUE | 92.103 | 0 | 0 | -0.02743 | TRUE | FALSE | 750 | 0 | 0 | 0 | 0 | 0 | 1 | 0 | 0 | 0 | 0.21054 | 0.067 | 0.21054
1161 | 0 | 0 | 0 | 0 | 0 | 0 | 0 | TRUE | 0 | 0 | 0 | 0 | 0 | 0 | 0 | 0 | 1 | 41.8677 | 0 | 0 | 0 | 0 | 0 | -22.8044 | 82.2999 | 750 | FALSE | TRUE | 92.094 | 0 | 0 | -0.031019 | TRUE | FALSE | 750 | 0 | 0 | 0 | 0 | 0 | 1 | 0 | 0 | 0 | 0.21054 | 0.067 | 0.21054
1162 | 0 | 0 | 0 | 0 | 0 | 0 | 0 | FALSE | 0 | 0 | 0 | 0 | 0 | 0 | 0 | 0 | 1 | 41.8677 | 0 | 0 | 0 | 0 | 0 | -22.8044 | 82.2852 | 750 | FALSE | TRUE | 92.0849 | 0 | 0 | -0.036674 | TRUE | FALSE | 750 | 0 | 0 | 0 | 0 | 0 | 1 | 0 | 0 | 0 | 0.21054 | 0.067 | 0.21054
1163 | 0 | 0 | 0 | 0 | 0 | 0 | 0 | FALSE | 0 | 0 | 0 | 0 | 0 | 0 | 0 | 0 | 1 | 41.8677 | 0 | 0 | 0 | 0 | 0 | -22.8044 | 82.2705 | 750 | FALSE | TRUE | 92.0759 | 0 | 0 | -0.012801 | TRUE | FALSE | 750 | 0 | 0 | 0 | 0 | 0 | 1 | 0 | 0 | 0 | 0.21054 | 0.067 | 0.21054
1164 | 0 | 0 | 0 | 0 | 0 | 0 | 0 | FALSE | 0 | 0 | 0 | 0 | 0 | 0 | 0 | 0 | 1 | 41.8677 | 0 | 0 | 0 | 0 | 0 | -22.8044 | 82.2557 | 750 | FALSE | TRUE | 92.0668 | 0 | 0 | -0.011774 | TRUE | FALSE | 750 | 0 | 0 | 0 | 0 | 0 | 1 | 0 | 0 | 0 | 0.21054 | 0.067 | 0.21054
1165 | 0 | 0 | 0 | 0 | 0 | 0 | 0 | FALSE | 0 | 0 | 0 | 0 | 0 | 0 | 0 | 0 | 1 | 41.8677 | 0 | 0 | 0 | 0 | 0 | -22.8044 | 82.241 | 750 | FALSE | TRUE | 92.0578 | 0 | 0 | -0.011279 | TRUE | FALSE | 750 | 0 | 0 | 0 | 0 | 0 | 1 | 0 | 0 | 0 | 0.21054 | 0.067 | 0.21054
1166 | 0 | 0 | 0 | 0 | 0 | 0 | 0 | FALSE | 0 | 0 | 0 | 0 | 0 | 0 | 0 | 0 | 1 | 41.8677 | 0 | 0 | 0 | 0 | 0 | -22.8044 | 82.2263 | 750 | FALSE | TRUE | 92.0487 | 0 | 0 | -0.010392 | TRUE | FALSE | 750 | 0 | 0 | 0 | 0 | 0 | 1 | 0 | 0 | 0 | 0.21054 | 0.067 | 0.21054
1167 | 0 | 0 | 0 | 0 | 0 | 0 | 0 | FALSE | 0 | 0 | 0 | 0 | 0 | 0 | 0 | 0 | 1 | 41.8677 | 0 | 0 | 0 | 0 | 0 | -22.8044 | 82.2116 | 750 | FALSE | TRUE | 92.0397 | 0 | 0 | -0.015054 | TRUE | FALSE | 750 | 0 | 0 | 0 | 0 | 0 | 1 | 0 | 0 | 0 | 0.21054 | 0.067 | 0.21054
1168 | 0 | 0 | 0 | 0 | 0 | 0 | 0 | FALSE | 0 | 0 | 0 | 0 | 0 | 0 | 0 | 0 | 1 | 41.8677 | 0 | 0 | 0 | 0 | 0 | -22.8044 | 82.1968 | 750 | FALSE | TRUE | 92.0306 | 0 | 0 | -0.015143 | TRUE | FALSE | 750 | 0 | 0 | 0 | 0 | 0 | 1 | 0 | 0 | 0 | 0.21054 | 0.067 | 0.21054
1169 | 0 | 0 | 0 | 0 | 0 | 0 | 0 | FALSE | 0 | 0 | 0 | 0 | 0 | 0 | 0 | 0 | 1 | 41.8677 | 0 | 0 | 0 | 0 | 0 | -22.8044 | 82.1821 | 750 | FALSE | TRUE | 92.0216 | 0 | 0 | -0.015165 | TRUE | FALSE | 750 | 0 | 0 | 0 | 0 | 0 | 1 | 0 | 0 | 0 | 0.21054 | 0.067 | 0.21054
1170 | 0 | 0 | 0 | 0 | 0 | 0 | 0 | FALSE | 0 | 0 | 0 | 0 | 0 | 0 | 0 | 0 | 1 | 41.8677 | 0 | 0 | 0 | 0 | 0 | -22.8044 | 82.1674 | 750 | FALSE | TRUE | 92.0125 | 0 | 0 | -0.015228 | TRUE | FALSE | 750 | 0 | 0 | 0 | 0 | 0 | 1 | 0 | 0 | 0 | 0.21054 | 0.067 | 0.21054
1171 | 0 | 0 | 0 | 0 | 0 | 0 | 0 | FALSE | 0 | 0 | 0 | 0 | 0 | 0 | 0 | 0 | 1 | 41.8677 | 0 | 0 | 0 | 0 | 0 | -22.8044 | 82.1527 | 750 | FALSE | TRUE | 92.0035 | 0 | 0 | -0.014722 | TRUE | FALSE | 750 | 0 | 0 | 0 | 0 | 0 | 1 | 0 | 0 | 0 | 0.21054 | 0.067 | 0.21054
1172 | 0 | 0 | 0 | 0 | 0 | 0 | 0 | FALSE | 0 | 0 | 0 | 0 | 0 | 0 | 0 | 0 | 1 | 41.8677 | 0 | 0 | 0 | 0 | 0 | -22.8044 | 82.138 | 750 | FALSE | TRUE | 91.9944 | 0 | 0 | -0.014722 | TRUE | FALSE | 750 | 0 | 0 | 0 | 0 | 0 | 1 | 0 | 0 | 0 | 0.21054 | 0.067 | 0.21054
1173 | 0 | 0 | 0 | 0 | 0 | 0 | 0 | FALSE | 0 | 0 | 0 | 0 | 0 | 0 | 0 | 0 | 1 | 41.8677 | 0 | 0 | 0 | 0 | 0 | -22.8044 | 82.1232 | 750 | FALSE | TRUE | 91.9854 | 0 | 0 | -0.014722 | TRUE | FALSE | 750 | 0 | 0 | 0 | 0 | 0 | 1 | 0 | 0 | 0 | 0.21054 | 0.067 | 0.21054
1174 | 0 | 0 | 0 | 0 | 0 | 0 | 0 | FALSE | 0 | 0 | 0 | 0 | 0 | 0 | 0 | 0 | 1 | 41.8677 | 0 | 0 | 0 | 0 | 0 | -22.8044 | 82.1085 | 750 | FALSE | TRUE | 91.9763 | 0 | 0 | -0.014722 | TRUE | FALSE | 750 | 0 | 0 | 0 | 0 | 0 | 1 | 0 | 0 | 0 | 0.21054 | 0.067 | 0.21054
1175 | 0 | 0 | 0 | 0 | 0 | 0 | 0 | FALSE | 0 | 0 | 0 | 0 | 0 | 0 | 0 | 0 | 1 | 41.8677 | 0 | 0 | 0 | 0 | 0 | -22.8044 | 82.0938 | 750 | FALSE | TRUE | 91.9673 | 0 | 0 | -0.014722 | TRUE | FALSE | 750 | 0 | 0 | 0 | 0 | 0 | 1 | 0 | 0 | 0 | 0.21054 | 0.067 | 0.21054
1176 | 0 | 0 | 0 | 0 | 0 | 0 | 0 | FALSE | 0 | 0 | 0 | 0 | 0 | 0 | 0 | 0 | 1 | 41.8677 | 0 | 0 | 0 | 0 | 0 | -22.8044 | 82.0791 | 750 | FALSE | TRUE | 91.9582 | 0 | 0 | -0.014722 | TRUE | FALSE | 750 | 0 | 0 | 0 | 0 | 0 | 1 | 0 | 0 | 0 | 0.21054 | 0.067 | 0.21054
1177 | 0 | 0 | 0 | 0 | 0 | 0 | 0 | FALSE | 0 | 0 | 0 | 0 | 0 | 0 | 0 | 0 | 1 | 41.8677 | 0 | 0 | 0 | 0 | 0 | -22.8044 | 82.0643 | 750 | FALSE | TRUE | 91.9492 | 0 | 0 | -0.014722 | TRUE | FALSE | 750 | 0 | 0 | 0 | 0 | 0 | 1 | 0 | 0 | 0 | 0.21054 | 0.067 | 0.21054
1178 | 0 | 0 | 0 | 0 | 0 | 0 | 0 | FALSE | 0 | 0 | 0 | 0 | 0 | 0 | 0 | 0 | 1 | 41.8677 | 0 | 0 | 0 | 0 | 0 | -22.8044 | 82.0496 | 750 | FALSE | TRUE | 91.9401 | 0 | 0 | -0.014722 | TRUE | FALSE | 750 | 0 | 0 | 0 | 0 | 0 | 1 | 0 | 0 | 0 | 0.21054 | 0.067 | 0.21054
1179 | 0 | 0 | 0 | 0 | 0 | 0 | 0 | FALSE | 0 | 0 | 0 | 0 | 0 | 0 | 0 | 0 | 1 | 41.8677 | 0 | 0 | 0 | 0 | 0 | -22.8044 | 82.0349 | 750 | FALSE | TRUE | 91.9311 | 0 | 0 | -0.014722 | TRUE | FALSE | 750 | 0 | 0 | 0 | 0 | 0 | 1 | 0 | 0 | 0 | 0.21054 | 0.067 | 0.21054
1180 | 0 | 0 | 0 | 0 | 0 | 0 | 0 | FALSE | 0 | 0 | 0 | 0 | 0 | 0 | 0 | 0 | 1 | 41.8677 | 0 | 0 | 0 | 0 | 0 | -22.8044 | 82.0202 | 750 | FALSE | TRUE | 91.922 | 0 | 0 | -0.014722 | TRUE | FALSE | 750 | 0 | 0 | 0 | 0 | 0 | 1 | 0 | 0 | 0 | 0.21054 | 0.067 | 0.21054

## output.prediction.nedc_l.pa
Parameter | Model Name | Value
Cycle name | input.cycle_name | NEDC_L
Active cylinder ratios [-]. | input.active_cylinder_ratios | (1.0,)
Air density [kg/m3]. | air_density | 1.2
Alternator efficiency [-]. | input.alternator_efficiency | 0.67
Alternator nominal power [kW]. | input.alternator_nominal_power | 2.8
Alternator nominal voltage [V]. | input.alternator_nominal_voltage | 14.0
Alternator off threshold [A]. | alternator_off_threshold | -1.0
Alternator start window width [s]. | alternator_start_window_width | 4.0
Angle slope [rad]. | angle_slope | 0.0
Auxiliaries power loss [kW]. | auxiliaries_power_loss | 0.0
Auxiliaries torque loss [N*m]. | auxiliaries_torque_loss | 0.0
Battery capacity [Ah]. | input.battery_capacity | 70.0
Calibration tc speed threshold [RPM]. | calibration_tc_speed_threshold | 100.0
Change gear window width [s]. | change_gear_window_width | 4.0
Correct f0. | correct_f0 | False
Cycle type. | input.cycle_type | NEDC
Delta time engine starter [s]. | delta_time_engine_starter | 1.0
Enable phases willans. | enable_phases_willans | False
Enable willans. | enable_willans | False
Engine capacity [cm3]. | input.engine_capacity | 2298.0
Engine fuel lower heating value [kJ/kg]. | input.engine_fuel_lower_heating_value | 42650.04772
Engine has cylinder deactivation. | input.engine_has_cylinder_deactivation | False
Engine has variable valve actuation [-]. | input.engine_has_variable_valve_actuation | False
Engine idle fuel consumption [g/s]. | input.engine_idle_fuel_consumption | 0.067
Engine is turbo. | input.engine_is_turbo | True
Engine stroke [mm]. | input.engine_stroke | 101.3
Final drive efficiency [-]. | final_drive_efficiency | 1.0
Final drive ratio [-]. | input.final_drive_ratio | 3.692
Fuel carbon content [%]. | input.fuel_carbon_content_percentage | 85.7
Fuel saving at strategy. | input.fuel_saving_at_strategy | False
Fuel type. | input.fuel_type | diesel
Full load powers [kW]. | input.full_load_powers | [26.2, 62.8, 83.8, 104.7, 115.89, 117.3, 120.0, 116.8, 104.6]
Full load speeds [RPM]. | input.full_load_speeds | [1000.0, 1500.0, 2000.0, 2500.0, 3000.0, 3500.0, 3750.0, 4000.0, 4250.0]
Gear box ratios [-]. | input.gear_box_ratios | {1: 4.685, 2: 2.478, 3: 1.623, 4: 1.207, 5: 1.0, 6: 0.808}
Gear box temperature references [°C]. | gear_box_temperature_references | (40.0, 80.0)
Gear box type. | input.gear_box_type | manual
Has energy recuperation. | input.has_energy_recuperation | True
Has exhausted gas recirculation. | input.has_exhausted_gas_recirculation | True
Has gear box thermal management. | input.has_gear_box_thermal_management | False
Has lean burn. | input.has_lean_burn | False
Has periodically regenerating systems [-]. | input.has_periodically_regenerating_systems | False
Has selective catalytic reduction. | input.has_selective_catalytic_reduction | False
Has start stop. | input.has_start_stop | False
Has torque converter [-]. | input.has_torque_converter | False
Idle engine speed [RPM]. | input.idle_engine_speed_median | 750.0
Idle engine speed std [RPM]. | idle_engine_speed_std | 100.0
Ignition type. | input.ignition_type | compression
Is an hot cycle? | is_cycle_hot | False
Is the vehicle hybrid? | is_hybrid | False
K1 [-]. | k1 | 1
K2 [-]. | k2 | 2
Lock up tc limits [km/h, m/s]. | lock_up_tc_limits | (48.0, 0.3)
Max velocity full load correction. | max_velocity_full_load_correction | 100.0
Min engine on speed [RPM]. | min_engine_on_speed | 10.0
Min time engine on after start [s]. | min_time_engine_on_after_start | 4.0
N wheel drive [-]. | n_wheel_drive | 2
Plateau acceleration [m/s2]. | plateau_acceleration | 0.100000119209
Start stop activation time [s]. | start_stop_activation_time | 30.0
Stop velocity [km/h]. | stop_velocity | 1.00000011921
Time cold hot transition [s]. | time_cold_hot_transition | 300.0
Time frequency [1/s]. | time_sample_frequency | 1.0
Tyre code (e.g.,P225/70R14). | input.tyre_code | 255/60R18
Dynamic rolling coefficient [-]. | tyre_dynamic_rolling_coefficient | 0.9713375796178343
Use dt gear shifting. | use_dt_gear_shifting | False
Initial engine temperature [°C]. | initial_temperature | 25.0
Correct start stop with gears. | correct_start_stop_with_gears | True
Engine max speed [RPM]. | engine_max_speed | 4250.0
Engine moment inertia [kg*m2]. | engine_moment_inertia | 0.5596
Engine type. | engine_type | compression
Fuel carbon content [CO2g/g]. | fuel_carbon_content | 3.142333333333333
Idle engine speed [RPM]. | idle_engine_speed | (750.0, 100.0)
Initial state of charge [%]. | initial_state_of_charge | 99.0
Ki factor [-]. | ki_factor | 1.0
N dyno axes [-]. | n_dyno_axes | 1
Number of gears [-]. | n_gears | 6.0
Use basic start stop. | use_basic_start_stop | True
Maximum power [kW]. | engine_max_power | 120.0
Rated engine speed [RPM]. | engine_max_speed_at_max_power | 3750.0
Inertial factor [%]. | inertial_factor | 1.5
R wheels [m]. | r_wheels | 0.3816
Engine initial temperature [°C] | initial_engine_temperature | 25.0
Engine mass [kg]. | engine_mass | 121.5456
Engine nominal power [kW]. | engine_max_torque | 336.135239810083
R dynamic [m]. | r_dynamic | 0.37066242038216557
Engine heat capacity [kg*J/K]. | engine_heat_capacity | 64409.9305344
Equivalent gear box heat capacity [kg*J/K]. | equivalent_gear_box_heat_capacity | 36199.31832
Speed velocity ratios [h*RPM/km]. | speed_velocity_ratios | {0: 10000.0, 1: 123.78317315078931, 2: 65.47165487036413, 3: 42.881556034947934, 4: 31.890350051868243, 5: 26.42116822855695, 6: 21.348303928674017}
K5 [-]. | k5 | 2
Max gear [-]. | max_gear | 6
Velocity speed ratios [km/(h*RPM)]. | velocity_speed_ratios | {0: 0.0, 1: 0.008078642472525948, 2: 0.015273785304190499, 3: 0.023320049281444277, 4: 0.03135744820528919, 5: 0.03784843998378406, 6: 0.046842128692802056}
Phases integration times [s]. | phases_integration_times | ((0.0, 780.0), (780.0, 1180.0))
Start demand [kJ]. | start_demand | 2.5760404024485095

## output.prediction.nedc_l.ts
Time vector [s]. | Angle slope vector [rad]. | Auxiliaries torque losses [N*m]. | Velocity vector [km/h]. | Gear vector [-]. | Acceleration vector [m/s2]. | Wheel speeds [RPM]. | Gear shifts [-]. | Wheel speed vector [RPM]. | Gear box speeds in [RPM].
times | angle_slopes | auxiliaries_torque_losses | velocities | gears | accelerations | wheel_speeds | gear_shifts | final_drive_speeds_in | gear_box_speeds_in
0 | 0 | 0 | 0 | 0 | 0 | 0 | FALSE | 0 | 0
1 | 0 | 0 | 0 | 0 | 0 | 0 | FALSE | 0 | 0
2 | 0 | 0 | 0 | 0 | 0 | 0 | FALSE | 0 | 0
3 | 0 | 0 | 0 | 0 | 0 | 0 | FALSE | 0 | 0
4 | 0 | 0 | 0 | 0 | 0 | 0 | FALSE | 0 | 0
5 | 0 | 0 | 0 | 0 | 0 | 0 | FALSE | 0 | 0
6 | 0 | 0 | 0 | 0 | 0 | 0 | FALSE | 0 | 0
7 | 0 | 0 | 0 | 1 | 0 | 0 | TRUE | 0 | 0
8 | 0 | 0 | 0 | 1 | 0 | 0 | FALSE | 0 | 0
9 | 0 | 0 | 0 | 1 | 0 | 0 | FALSE | 0 | 0
10 | 0 | 0 | 0 | 1 | 0 | 0 | FALSE | 0 | 0
11 | 0 | 0 | 0 | 1 | 0.51815 | 0 | FALSE | 0 | 0
12 | 0 | 0 | 3.75 | 1 | 1.1912 | 26.8362 | FALSE | 99.0794 | 464.1869
13 | 0 | 0 | 7.5 | 1 | 0.96688 | 53.6725 | FALSE | 198.1588 | 928.3738
14 | 0 | 0 | 11.25 | 1 | 1.1912 | 80.5087 | FALSE | 297.2381 | 1392.5607
15 | 0 | 0 | 15 | 1 | 0.51814 | 107.3449 | FALSE | 396.3175 | 1856.7476
16 | 0 | 0 | 15 | 1 | -0.1388 | 107.3449 | FALSE | 396.3175 | 1856.7476
17 | 0 | 0 | 15 | 1 | 0.03707 | 107.3449 | FALSE | 396.3175 | 1856.7476
18 | 0 | 0 | 15 | 1 | -0.0094761 | 107.3449 | FALSE | 396.3175 | 1856.7476
19 | 0 | 0 | 15 | 1 | 0.00083496 | 107.3449 | FALSE | 396.3175 | 1856.7476
20 | 0 | 0 | 15 | 1 | 0.0061363 | 107.3449 | FALSE | 396.3175 | 1856.7476
21 | 0 | 0 | 15 | 1 | -0.02538 | 107.3449 | FALSE | 396.3175 | 1856.7476
22 | 0 | 0 | 15 | 1 | 0.095384 | 107.3449 | FALSE | 396.3175 | 1856.7476
23 | 0 | 0 | 15 | 1 | -0.35616 | 107.3449 | FALSE | 396.3175 | 1856.7476
24 | 0 | 0 | 12.5 | 1 | -0.75409 | 89.4541 | FALSE | 330.2646 | 1547.2897
25 | 0 | 0 | 10 | 1 | -0.79416 | 71.5633 | FALSE | 264.2117 | 1237.8317
26 | 0 | 0 | 6.6667 | 1 | -0.93038 | 47.7089 | FALSE | 176.1411 | 825.2212
27 | 0 | 0 | 3.3333 | 1 | -1.0399 | 23.8544 | FALSE | 88.0706 | 412.6106
28 | 0 | 0 | 0 | 1 | 0 | 0 | FALSE | 0 | 0
29 | 0 | 0 | 0 | 0 | 0 | 0 | TRUE | 0 | 0
30 | 0 | 0 | 0 | 0 | 0 | 0 | FALSE | 0 | 0
31 | 0 | 0 | 0 | 0 | 0 | 0 | FALSE | 0 | 0
32 | 0 | 0 | 0 | 0 | 0 | 0 | FALSE | 0 | 0
33 | 0 | 0 | 0 | 0 | 0 | 0 | FALSE | 0 | 0
34 | 0 | 0 | 0 | 0 | 0 | 0 | FALSE | 0 | 0
35 | 0 | 0 | 0 | 0 | 0 | 0 | FALSE | 0 | 0
36 | 0 | 0 | 0 | 0 | 0 | 0 | FALSE | 0 | 0
37 | 0 | 0 | 0 | 0 | 0 | 0 | FALSE | 0 | 0
38 | 0 | 0 | 0 | 0 | 0 | 0 | FALSE | 0 | 0
39 | 0 | 0 | 0 | 0 | 0 | 0 | FALSE | 0 | 0
40 | 0 | 0 | 0 | 0 | 0 | 0 | FALSE | 0 | 0
41 | 0 | 0 | 0 | 0 | 0 | 0 | FALSE | 0 | 0
42 | 0 | 0 | 0 | 0 | 0 | 0 | FALSE | 0 | 0
43 | 0 | 0 | 0 | 0 | 0 | 0 | FALSE | 0 | 0
44 | 0 | 0 | 0 | 0 | 0 | 0 | FALSE | 0 | 0
45 | 0 | 0 | 0 | 1 | 0 | 0 | TRUE | 0 | 0
46 | 0 | 0 | 0 | 1 | 0 | 0 | FALSE | 0 | 0
47 | 0 | 0 | 0 | 1 | 0 | 0 | FALSE | 0 | 0
48 | 0 | 0 | 0 | 1 | 0 | 0 | FALSE | 0 | 0
49 | 0 | 0 | 0 | 1 | 0.4172 | 0 | FALSE | 0 | 0
50 | 0 | 0 | 3 | 1 | 0.94301 | 21.469 | FALSE | 79.2635 | 371.3495
51 | 0 | 0 | 6 | 1 | 0.81078 | 42.938 | FALSE | 158.527 | 742.699
52 | 0 | 0 | 9 | 1 | 0.81387 | 64.407 | FALSE | 237.7905 | 1114.0486
53 | 0 | 0 | 12 | 1 | 0.93373 | 85.876 | FALSE | 317.054 | 1485.3981
54 | 0 | 0 | 15 | 1 | 0.45119 | 107.3449 | FALSE | 396.3175 | 1856.7476
55 | 0 | 0 | 15 | 2 | -0.23851 | 107.3449 | TRUE | 396.3175 | 982.0748
56 | 0 | 0 | 15 | 2 | 0.50283 | 107.3449 | FALSE | 396.3175 | 982.0748
57 | 0 | 0 | 18.4 | 2 | 1.0605 | 131.6765 | FALSE | 486.1495 | 1204.6784
58 | 0 | 0 | 21.8 | 2 | 0.92178 | 156.008 | FALSE | 575.9815 | 1427.2821
59 | 0 | 0 | 25.2 | 2 | 0.91905 | 180.3395 | FALSE | 665.8134 | 1649.8857
60 | 0 | 0 | 28.6 | 2 | 1.0687 | 204.671 | FALSE | 755.6454 | 1872.4893
61 | 0 | 0 | 32 | 2 | 0.47283 | 229.0025 | FALSE | 845.4774 | 2095.093
62 | 0 | 0 | 32 | 2 | -0.1267 | 229.0025 | FALSE | 845.4774 | 2095.093
63 | 0 | 0 | 32 | 2 | 0.033948 | 229.0025 | FALSE | 845.4774 | 2095.093
64 | 0 | 0 | 32 | 2 | -0.0090963 | 229.0025 | FALSE | 845.4774 | 2095.093
65 | 0 | 0 | 32 | 2 | 0.0024373 | 229.0025 | FALSE | 845.4774 | 2095.093
66 | 0 | 0 | 32 | 2 | -0.00065309 | 229.0025 | FALSE | 845.4774 | 2095.093
67 | 0 | 0 | 32 | 2 | 0.00017499 | 229.0025 | FALSE | 845.4774 | 2095.093
68 | 0 | 0 | 32 | 2 | -4.6889e-05 | 229.0025 | FALSE | 845.4774 | 2095.093
69 | 0 | 0 | 32 | 2 | 1.2564e-05 | 229.0025 | FALSE | 845.4774 | 2095.093
70 | 0 | 0 | 32 | 2 | -3.3655e-06 | 229.0025 | FALSE | 845.4774 | 2095.093
71 | 0 | 0 | 32 | 2 | 8.983e-07 | 229.0025 | FALSE | 845.4774 | 2095.093
72 | 0 | 0 | 32 | 2 | -2.2769e-07 | 229.0025 | FALSE | 845.4774 | 2095.093
73 | 0 | 0 | 32 | 2 | 1.2449e-08 | 229.0025 | FALSE | 845.4774 | 2095.093
74 | 0 | 0 | 32 | 2 | 1.7789e-07 | 229.0025 | FALSE | 845.4774 | 2095.093
75 | 0 | 0 | 32 | 2 | -7.2401e-07 | 229.0025 | FALSE | 845.4774 | 2095.093
76 | 0 | 0 | 32 | 2 | 2.7182e-06 | 229.0025 | FALSE | 845.4774 | 2095.093
77 | 0 | 0 | 32 | 2 | -1.0149e-05 | 229.0025 | FALSE | 845.4774 | 2095.093
78 | 0 | 0 | 32 | 2 | 3.7876e-05 | 229.0025 | FALSE | 845.4774 | 2095.093
79 | 0 | 0 | 32 | 2 | -0.00014136 | 229.0025 | FALSE | 845.4774 | 2095.093
80 | 0 | 0 | 32 | 2 | 0.00052755 | 229.0025 | FALSE | 845.4774 | 2095.093
81 | 0 | 0 | 32 | 2 | -0.0019689 | 229.0025 | FALSE | 845.4774 | 2095.093
82 | 0 | 0 | 32 | 2 | 0.0073478 | 229.0025 | FALSE | 845.4774 | 2095.093
83 | 0 | 0 | 32 | 2 | -0.027423 | 229.0025 | FALSE | 845.4774 | 2095.093
84 | 0 | 0 | 32 | 2 | 0.10234 | 229.0025 | FALSE | 845.4774 | 2095.093
85 | 0 | 0 | 32 | 2 | -0.38195 | 229.0025 | FALSE | 845.4774 | 2095.093
86 | 0 | 0 | 29.25 | 2 | -0.86622 | 209.3226 | FALSE | 772.8192 | 1915.0459
87 | 0 | 0 | 26.5 | 2 | -0.7365 | 189.6427 | FALSE | 700.161 | 1734.9989
88 | 0 | 0 | 23.75 | 2 | -0.77111 | 169.9628 | FALSE | 627.5027 | 1554.9518
89 | 0 | 0 | 21 | 2 | -0.76238 | 150.2829 | FALSE | 554.8445 | 1374.9048
90 | 0 | 0 | 18.25 | 2 | -0.76269 | 130.603 | FALSE | 482.1863 | 1194.8577
91 | 0 | 0 | 15.5 | 2 | -0.7702 | 110.9231 | FALSE | 409.5281 | 1014.8107
92 | 0 | 0 | 12.75 | 2 | -0.73983 | 91.2432 | FALSE | 336.8699 | 834.7636
93 | 0 | 0 | 10 | 2 | -0.8538 | 71.5633 | FALSE | 264.2117 | 654.7165
94 | 0 | 0 | 6.6667 | 2 | -0.9144 | 47.7089 | FALSE | 176.1411 | 436.4777
95 | 0 | 0 | 3.3333 | 2 | -1.0442 | 23.8544 | FALSE | 88.0706 | 218.2388
96 | 0 | 0 | 0 | 2 | 0 | 0 | FALSE | 0 | 0
97 | 0 | 0 | 0 | 0 | 0 | 0 | TRUE | 0 | 0
98 | 0 | 0 | 0 | 0 | 0 | 0 | FALSE | 0 | 0
99 | 0 | 0 | 0 | 0 | 0 | 0 | FALSE | 0 | 0
100 | 0 | 0 | 0 | 0 | 0 | 0 | FALSE | 0 | 0
101 | 0 | 0 | 0 | 0 | 0 | 0 | FALSE | 0 | 0
102 | 0 | 0 | 0 | 0 | 0 | 0 | FALSE | 0 | 0
103 | 0 | 0 | 0 | 0 | 0 | 0 | FALSE | 0 | 0
104 | 0 | 0 | 0 | 0 | 0 | 0 | FALSE | 0 | 0
105 | 0 | 0 | 0 | 0 | 0 | 0 | FALSE | 0 | 0
106 | 0 | 0 | 0 | 0 | 0 | 0 | FALSE | 0 | 0
107 | 0 | 0 | 0 | 0 | 0 | 0 | FALSE | 0 | 0
108 | 0 | 0 | 0 | 0 | 0 | 0 | FALSE | 0 | 0
109 | 0 | 0 | 0 | 0 | 0 | 0 | FALSE | 0 | 0
110 | 0 | 0 | 0 | 0 | 0 | 0 | FALSE | 0 | 0
111 | 0 | 0 | 0 | 0 | 0 | 0 | FALSE | 0 | 0
112 | 0 | 0 | 0 | 0 | 0 | 0 | FALSE | 0 | 0
113 | 0 | 0 | 0 | 1 | 0 | 0 | TRUE | 0 | 0
114 | 0 | 0 | 0 | 1 | 0 | 0 | FALSE | 0 | 0
115 | 0 | 0 | 0 | 1 | 0 | 0 | FALSE | 0 | 0
116 | 0 | 0 | 0 | 1 | 0 | 0 | FALSE | 0 | 0
117 | 0 | 0 | 0 | 1 | 0.41721 | 0 | FALSE | 0 | 0
118 | 0 | 0 | 3 | 1 | 0.94295 | 21.469 | FALSE | 79.2635 | 371.3495
119 | 0 | 0 | 6 | 1 | 0.81101 | 42.938 | FALSE | 158.527 | 742.699
120 | 0 | 0 | 9 | 1 | 0.81302 | 64.407 | FALSE | 237.7905 | 1114.0486
121 | 0 | 0 | 12 | 1 | 0.93689 | 85.876 | FALSE | 317.054 | 1485.3981
122 | 0 | 0 | 15 | 1 | 0.4394 | 107.3449 | FALSE | 396.3175 | 1856.7476
123 | 0 | 0 | 15 | 2 | -0.1945 | 107.3449 | TRUE | 396.3175 | 982.0748
124 | 0 | 0 | 15 | 2 | 0.3386 | 107.3449 | FALSE | 396.3175 | 982.0748
125 | 0 | 0 | 17.2222 | 2 | 0.69195 | 123.2479 | FALSE | 455.0312 | 1127.5674
126 | 0 | 0 | 19.4444 | 2 | 0.5973 | 139.1508 | FALSE | 513.7449 | 1273.06
127 | 0 | 0 | 21.6667 | 2 | 0.62254 | 155.0538 | FALSE | 572.4586 | 1418.5525
128 | 0 | 0 | 23.8889 | 2 | 0.61625 | 170.9568 | FALSE | 631.1724 | 1564.0451
129 | 0 | 0 | 26.1111 | 2 | 0.61617 | 186.8597 | FALSE | 689.8861 | 1709.5377
130 | 0 | 0 | 28.3333 | 2 | 0.62276 | 202.7627 | FALSE | 748.5998 | 1855.0302
131 | 0 | 0 | 30.5556 | 2 | 0.59649 | 218.6656 | FALSE | 807.3135 | 2000.5228
132 | 0 | 0 | 32.7778 | 2 | 0.69497 | 234.5686 | FALSE | 866.0272 | 2146.0154
133 | 0 | 0 | 35 | 2 | 0.32734 | 250.4715 | FALSE | 924.7409 | 2291.5079
134 | 0 | 0 | 35 | 3 | -0.15248 | 250.4715 | TRUE | 924.7409 | 1500.8545
135 | 0 | 0 | 35 | 3 | 0.28257 | 250.4715 | FALSE | 924.7409 | 1500.8545
136 | 0 | 0 | 36.875 | 3 | 0.5847 | 263.8896 | FALSE | 974.2806 | 1581.2574
137 | 0 | 0 | 38.75 | 3 | 0.50363 | 277.3078 | FALSE | 1023.8203 | 1661.6603
138 | 0 | 0 | 40.625 | 3 | 0.52578 | 290.7259 | FALSE | 1073.36 | 1742.0632
139 | 0 | 0 | 42.5 | 3 | 0.51826 | 304.144 | FALSE | 1122.8996 | 1822.4661
140 | 0 | 0 | 44.375 | 3 | 0.52617 | 317.5621 | FALSE | 1172.4393 | 1902.869
141 | 0 | 0 | 46.25 | 3 | 0.50205 | 330.9802 | FALSE | 1221.979 | 1983.272
142 | 0 | 0 | 48.125 | 3 | 0.59064 | 344.3984 | FALSE | 1271.5187 | 2063.6749
143 | 0 | 0 | 50 | 3 | 0.26041 | 357.8165 | FALSE | 1321.0584 | 2144.0778
144 | 0 | 0 | 50 | 3 | -0.069777 | 357.8165 | FALSE | 1321.0584 | 2144.0778
145 | 0 | 0 | 50 | 3 | 0.018696 | 357.8165 | FALSE | 1321.0584 | 2144.0778
146 | 0 | 0 | 50 | 3 | -0.0050079 | 357.8165 | FALSE | 1321.0584 | 2144.0778
147 | 0 | 0 | 50 | 3 | 0.0013354 | 357.8165 | FALSE | 1321.0584 | 2144.0778
148 | 0 | 0 | 50 | 3 | -0.00033386 | 357.8165 | FALSE | 1321.0584 | 2144.0778
149 | 0 | 0 | 50 | 3 | 2.1792e-10 | 357.8165 | FALSE | 1321.0584 | 2144.0778
150 | 0 | 0 | 50 | 3 | 0.00033386 | 357.8165 | FALSE | 1321.0584 | 2144.0778
151 | 0 | 0 | 50 | 3 | -0.0013354 | 357.8165 | FALSE | 1321.0584 | 2144.0778
152 | 0 | 0 | 50 | 3 | 0.0050079 | 357.8165 | FALSE | 1321.0584 | 2144.0778
153 | 0 | 0 | 50 | 3 | -0.018696 | 357.8165 | FALSE | 1321.0584 | 2144.0778
154 | 0 | 0 | 50 | 3 | 0.069776 | 357.8165 | FALSE | 1321.0584 | 2144.0778
155 | 0 | 0 | 50 | 3 | -0.26041 | 357.8165 | FALSE | 1321.0584 | 2144.0778
156 | 0 | 0 | 48.125 | 3 | -0.59064 | 344.3984 | FALSE | 1271.5187 | 2063.6749
157 | 0 | 0 | 46.25 | 3 | -0.50204 | 330.9802 | FALSE | 1221.979 | 1983.272
158 | 0 | 0 | 44.375 | 3 | -0.5262 | 317.5621 | FALSE | 1172.4393 | 1902.869
159 | 0 | 0 | 42.5 | 3 | -0.51815 | 304.144 | FALSE | 1122.8996 | 1822.4661
160 | 0 | 0 | 40.625 | 3 | -0.5262 | 290.7259 | FALSE | 1073.36 | 1742.0632
161 | 0 | 0 | 38.75 | 3 | -0.50204 | 277.3078 | FALSE | 1023.8203 | 1661.6603
162 | 0 | 0 | 36.875 | 3 | -0.59064 | 263.8896 | FALSE | 974.2806 | 1581.2574
163 | 0 | 0 | 35 | 3 | -0.26041 | 250.4715 | FALSE | 924.7409 | 1500.8545
164 | 0 | 0 | 35 | 3 | 0.069777 | 250.4715 | FALSE | 924.7409 | 1500.8545
165 | 0 | 0 | 35 | 3 | -0.018697 | 250.4715 | FALSE | 924.7409 | 1500.8545
166 | 0 | 0 | 35 | 3 | 0.0050097 | 250.4715 | FALSE | 924.7409 | 1500.8545
167 | 0 | 0 | 35 | 3 | -0.0013421 | 250.4715 | FALSE | 924.7409 | 1500.8545
168 | 0 | 0 | 35 | 3 | 0.00035874 | 250.4715 | FALSE | 924.7409 | 1500.8545
169 | 0 | 0 | 35 | 3 | -9.2845e-05 | 250.4715 | FALSE | 924.7409 | 1500.8545
170 | 0 | 0 | 35 | 3 | 1.2644e-05 | 250.4715 | FALSE | 924.7409 | 1500.8545
171 | 0 | 0 | 35 | 3 | 4.2271e-05 | 250.4715 | FALSE | 924.7409 | 1500.8545
172 | 0 | 0 | 35 | 3 | -0.00018173 | 250.4715 | FALSE | 924.7409 | 1500.8545
173 | 0 | 0 | 35 | 3 | 0.00068463 | 250.4715 | FALSE | 924.7409 | 1500.8545
174 | 0 | 0 | 35 | 3 | -0.0025568 | 250.4715 | FALSE | 924.7409 | 1500.8545
175 | 0 | 0 | 35 | 3 | 0.0095426 | 250.4715 | FALSE | 924.7409 | 1500.8545
176 | 0 | 0 | 35 | 3 | -0.035614 | 250.4715 | FALSE | 924.7409 | 1500.8545
177 | 0 | 0 | 35 | 2 | 0.13291 | 250.4715 | TRUE | 924.7409 | 2291.5079
178 | 0 | 0 | 35 | 2 | -0.49603 | 250.4715 | FALSE | 924.7409 | 2291.5079
179 | 0 | 0 | 31.4286 | 2 | -1.125 | 224.9132 | FALSE | 830.3796 | 2057.6806
180 | 0 | 0 | 27.8571 | 2 | -0.95648 | 199.3549 | FALSE | 736.0183 | 1823.8532
181 | 0 | 0 | 24.2857 | 2 | -1.0015 | 173.7966 | FALSE | 641.6569 | 1590.0259
182 | 0 | 0 | 20.7143 | 2 | -0.98997 | 148.2383 | FALSE | 547.2956 | 1356.1986
183 | 0 | 0 | 17.1429 | 2 | -0.99101 | 122.6799 | FALSE | 452.9343 | 1122.3712
184 | 0 | 0 | 13.5714 | 2 | -0.99835 | 97.1216 | FALSE | 358.573 | 888.5439
185 | 0 | 0 | 10 | 2 | -0.96795 | 71.5633 | FALSE | 264.2117 | 654.7165
186 | 0 | 0 | 6.6667 | 2 | -0.88381 | 47.7089 | FALSE | 176.1411 | 436.4777
187 | 0 | 0 | 3.3333 | 2 | -1.0524 | 23.8544 | FALSE | 88.0706 | 218.2388
188 | 0 | 0 | 0 | 2 | 0 | 0 | FALSE | 0 | 0
189 | 0 | 0 | 0 | 0 | 0 | 0 | TRUE | 0 | 0
190 | 0 | 0 | 0 | 0 | 0 | 0 | FALSE | 0 | 0
191 | 0 | 0 | 0 | 0 | 0 | 0 | FALSE | 0 | 0
192 | 0 | 0 | 0 | 0 | 0 | 0 | FALSE | 0 | 0
193 | 0 | 0 | 0 | 0 | 0 | 0 | FALSE | 0 | 0
194 | 0 | 0 | 0 | 0 | 0 | 0 | FALSE | 0 | 0
195 | 0 | 0 | 0 | 0 | 0 | 0 | FALSE | 0 | 0
196 | 0 | 0 | 0 | 0 | 0 | 0 | FALSE | 0 | 0
197 | 0 | 0 | 0 | 0 | 0 | 0 | FALSE | 0 | 0
198 | 0 | 0 | 0 | 0 | 0 | 0 | FALSE | 0 | 0
199 | 0 | 0 | 0 | 0 | 0 | 0 | FALSE | 0 | 0
200 | 0 | 0 | 0 | 0 | 0 | 0 | FALSE | 0 | 0
201 | 0 | 0 | 0 | 0 | 0 | 0 | FALSE | 0 | 0
202 | 0 | 0 | 0 | 1 | 0 | 0 | TRUE | 0 | 0
203 | 0 | 0 | 0 | 1 | 0 | 0 | FALSE | 0 | 0
204 | 0 | 0 | 0 | 1 | 0 | 0 | FALSE | 0 | 0
205 | 0 | 0 | 0 | 1 | 0 | 0 | FALSE | 0 | 0
206 | 0 | 0 | 0 | 1 | 0.51815 | 0 | FALSE | 0 | 0
207 | 0 | 0 | 3.75 | 1 | 1.1912 | 26.8362 | FALSE | 99.0794 | 464.1869
208 | 0 | 0 | 7.5 | 1 | 0.96688 | 53.6725 | FALSE | 198.1588 | 928.3738
209 | 0 | 0 | 11.25 | 1 | 1.1912 | 80.5087 | FALSE | 297.2381 | 1392.5607
210 | 0 | 0 | 15 | 1 | 0.51814 | 107.3449 | FALSE | 396.3175 | 1856.7476
211 | 0 | 0 | 15 | 1 | -0.1388 | 107.3449 | FALSE | 396.3175 | 1856.7476
212 | 0 | 0 | 15 | 1 | 0.03707 | 107.3449 | FALSE | 396.3175 | 1856.7476
213 | 0 | 0 | 15 | 1 | -0.0094761 | 107.3449 | FALSE | 396.3175 | 1856.7476
214 | 0 | 0 | 15 | 1 | 0.00083496 | 107.3449 | FALSE | 396.3175 | 1856.7476
215 | 0 | 0 | 15 | 1 | 0.0061363 | 107.3449 | FALSE | 396.3175 | 1856.7476
216 | 0 | 0 | 15 | 1 | -0.02538 | 107.3449 | FALSE | 396.3175 | 1856.7476
217 | 0 | 0 | 15 | 1 | 0.095384 | 107.3449 | FALSE | 396.3175 | 1856.7476
218 | 0 | 0 | 15 | 1 | -0.35616 | 107.3449 | FALSE | 396.3175 | 1856.7476
219 | 0 | 0 | 12.5 | 1 | -0.75409 | 89.4541 | FALSE | 330.2646 | 1547.2897
220 | 0 | 0 | 10 | 1 | -0.79416 | 71.5633 | FALSE | 264.2117 | 1237.8317
221 | 0 | 0 | 6.6667 | 1 | -0.93038 | 47.7089 | FALSE | 176.1411 | 825.2212
222 | 0 | 0 | 3.3333 | 1 | -1.0399 | 23.8544 | FALSE | 88.0706 | 412.6106
223 | 0 | 0 | 0 | 1 | 0 | 0 | FALSE | 0 | 0
224 | 0 | 0 | 0 | 0 | 0 | 0 | TRUE | 0 | 0
225 | 0 | 0 | 0 | 0 | 0 | 0 | FALSE | 0 | 0
226 | 0 | 0 | 0 | 0 | 0 | 0 | FALSE | 0 | 0
227 | 0 | 0 | 0 | 0 | 0 | 0 | FALSE | 0 | 0
228 | 0 | 0 | 0 | 0 | 0 | 0 | FALSE | 0 | 0
229 | 0 | 0 | 0 | 0 | 0 | 0 | FALSE | 0 | 0
230 | 0 | 0 | 0 | 0 | 0 | 0 | FALSE | 0 | 0
231 | 0 | 0 | 0 | 0 | 0 | 0 | FALSE | 0 | 0
232 | 0 | 0 | 0 | 0 | 0 | 0 | FALSE | 0 | 0
233 | 0 | 0 | 0 | 0 | 0 | 0 | FALSE | 0 | 0
234 | 0 | 0 | 0 | 0 | 0 | 0 | FALSE | 0 | 0
235 | 0 | 0 | 0 | 0 | 0 | 0 | FALSE | 0 | 0
236 | 0 | 0 | 0 | 0 | 0 | 0 | FALSE | 0 | 0
237 | 0 | 0 | 0 | 0 | 0 | 0 | FALSE | 0 | 0
238 | 0 | 0 | 0 | 0 | 0 | 0 | FALSE | 0 | 0
239 | 0 | 0 | 0 | 0 | 0 | 0 | FALSE | 0 | 0
240 | 0 | 0 | 0 | 1 | 0 | 0 | TRUE | 0 | 0
241 | 0 | 0 | 0 | 1 | 0 | 0 | FALSE | 0 | 0
242 | 0 | 0 | 0 | 1 | 0 | 0 | FALSE | 0 | 0
243 | 0 | 0 | 0 | 1 | 0 | 0 | FALSE | 0 | 0
244 | 0 | 0 | 0 | 1 | 0.4172 | 0 | FALSE | 0 | 0
245 | 0 | 0 | 3 | 1 | 0.94301 | 21.469 | FALSE | 79.2635 | 371.3495
246 | 0 | 0 | 6 | 1 | 0.81078 | 42.938 | FALSE | 158.527 | 742.699
247 | 0 | 0 | 9 | 1 | 0.81387 | 64.407 | FALSE | 237.7905 | 1114.0486
248 | 0 | 0 | 12 | 1 | 0.93373 | 85.876 | FALSE | 317.054 | 1485.3981
249 | 0 | 0 | 15 | 1 | 0.45119 | 107.3449 | FALSE | 396.3175 | 1856.7476
250 | 0 | 0 | 15 | 2 | -0.23851 | 107.3449 | TRUE | 396.3175 | 982.0748
251 | 0 | 0 | 15 | 2 | 0.50283 | 107.3449 | FALSE | 396.3175 | 982.0748
252 | 0 | 0 | 18.4 | 2 | 1.0605 | 131.6765 | FALSE | 486.1495 | 1204.6784
253 | 0 | 0 | 21.8 | 2 | 0.92178 | 156.008 | FALSE | 575.9815 | 1427.2821
254 | 0 | 0 | 25.2 | 2 | 0.91905 | 180.3395 | FALSE | 665.8134 | 1649.8857
255 | 0 | 0 | 28.6 | 2 | 1.0687 | 204.671 | FALSE | 755.6454 | 1872.4893
256 | 0 | 0 | 32 | 2 | 0.47283 | 229.0025 | FALSE | 845.4774 | 2095.093
257 | 0 | 0 | 32 | 2 | -0.1267 | 229.0025 | FALSE | 845.4774 | 2095.093
258 | 0 | 0 | 32 | 2 | 0.033948 | 229.0025 | FALSE | 845.4774 | 2095.093
259 | 0 | 0 | 32 | 2 | -0.0090963 | 229.0025 | FALSE | 845.4774 | 2095.093
260 | 0 | 0 | 32 | 2 | 0.0024373 | 229.0025 | FALSE | 845.4774 | 2095.093
261 | 0 | 0 | 32 | 2 | -0.00065309 | 229.0025 | FALSE | 845.4774 | 2095.093
262 | 0 | 0 | 32 | 2 | 0.00017499 | 229.0025 | FALSE | 845.4774 | 2095.093
263 | 0 | 0 | 32 | 2 | -4.6889e-05 | 229.0025 | FALSE | 845.4774 | 2095.093
264 | 0 | 0 | 32 | 2 | 1.2564e-05 | 229.0025 | FALSE | 845.4774 | 2095.093
265 | 0 | 0 | 32 | 2 | -3.3655e-06 | 229.0025 | FALSE | 845.4774 | 2095.093
266 | 0 | 0 | 32 | 2 | 8.983e-07 | 229.0025 | FALSE | 845.4774 | 2095.093
267 | 0 | 0 | 32 | 2 | -2.2769e-07 | 229.0025 | FALSE | 845.4774 | 2095.093
268 | 0 | 0 | 32 | 2 | 1.2449e-08 | 229.0025 | FALSE | 845.4774 | 2095.093
269 | 0 | 0 | 32 | 2 | 1.7789e-07 | 229.0025 | FALSE | 845.4774 | 2095.093
270 | 0 | 0 | 32 | 2 | -7.2401e-07 | 229.0025 | FALSE | 845.4774 | 2095.093
271 | 0 | 0 | 32 | 2 | 2.7182e-06 | 229.0025 | FALSE | 845.4774 | 2095.093
272 | 0 | 0 | 32 | 2 | -1.0149e-05 | 229.0025 | FALSE | 845.4774 | 2095.093
273 | 0 | 0 | 32 | 2 | 3.7876e-05 | 229.0025 | FALSE | 845.4774 | 2095.093
274 | 0 | 0 | 32 | 2 | -0.00014136 | 229.0025 | FALSE | 845.4774 | 2095.093
275 | 0 | 0 | 32 | 2 | 0.00052755 | 229.0025 | FALSE | 845.4774 | 2095.093
276 | 0 | 0 | 32 | 2 | -0.0019689 | 229.0025 | FALSE | 845.4774 | 2095.093
277 | 0 | 0 | 32 | 2 | 0.0073478 | 229.0025 | FALSE | 845.4774 | 2095.093
278 | 0 | 0 | 32 | 2 | -0.027423 | 229.0025 | FALSE | 845.4774 | 2095.093
279 | 0 | 0 | 32 | 2 | 0.10234 | 229.0025 | FALSE | 845.4774 | 2095.093
280 | 0 | 0 | 32 | 2 | -0.38195 | 229.0025 | FALSE | 845.4774 | 2095.093
281 | 0 | 0 | 29.25 | 2 | -0.86622 | 209.3226 | FALSE | 772.8192 | 1915.0459
282 | 0 | 0 | 26.5 | 2 | -0.7365 | 189.6427 | FALSE | 700.161 | 1734.9989
283 | 0 | 0 | 23.75 | 2 | -0.77111 | 169.9628 | FALSE | 627.5027 | 1554.9518
284 | 0 | 0 | 21 | 2 | -0.76238 | 150.2829 | FALSE | 554.8445 | 1374.9048
285 | 0 | 0 | 18.25 | 2 | -0.76269 | 130.603 | FALSE | 482.1863 | 1194.8577
286 | 0 | 0 | 15.5 | 2 | -0.7702 | 110.9231 | FALSE | 409.5281 | 1014.8107
287 | 0 | 0 | 12.75 | 2 | -0.73983 | 91.2432 | FALSE | 336.8699 | 834.7636
288 | 0 | 0 | 10 | 2 | -0.8538 | 71.5633 | FALSE | 264.2117 | 654.7165
289 | 0 | 0 | 6.6667 | 2 | -0.9144 | 47.7089 | FALSE | 176.1411 | 436.4777
290 | 0 | 0 | 3.3333 | 2 | -1.0442 | 23.8544 | FALSE | 88.0706 | 218.2388
291 | 0 | 0 | 0 | 2 | 0 | 0 | FALSE | 0 | 0
292 | 0 | 0 | 0 | 0 | 0 | 0 | TRUE | 0 | 0
293 | 0 | 0 | 0 | 0 | 0 | 0 | FALSE | 0 | 0
294 | 0 | 0 | 0 | 0 | 0 | 0 | FALSE | 0 | 0
295 | 0 | 0 | 0 | 0 | 0 | 0 | FALSE | 0 | 0
296 | 0 | 0 | 0 | 0 | 0 | 0 | FALSE | 0 | 0
297 | 0 | 0 | 0 | 0 | 0 | 0 | FALSE | 0 | 0
298 | 0 | 0 | 0 | 0 | 0 | 0 | FALSE | 0 | 0
299 | 0 | 0 | 0 | 0 | 0 | 0 | FALSE | 0 | 0
300 | 0 | 0 | 0 | 0 | 0 | 0 | FALSE | 0 | 0
301 | 0 | 0 | 0 | 0 | 0 | 0 | FALSE | 0 | 0
302 | 0 | 0 | 0 | 0 | 0 | 0 | FALSE | 0 | 0
303 | 0 | 0 | 0 | 0 | 0 | 0 | FALSE | 0 | 0
304 | 0 | 0 | 0 | 0 | 0 | 0 | FALSE | 0 | 0
305 | 0 | 0 | 0 | 0 | 0 | 0 | FALSE | 0 | 0
306 | 0 | 0 | 0 | 0 | 0 | 0 | FALSE | 0 | 0
307 | 0 | 0 | 0 | 0 | 0 | 0 | FALSE | 0 | 0
308 | 0 | 0 | 0 | 1 | 0 | 0 | TRUE | 0 | 0
309 | 0 | 0 | 0 | 1 | 0 | 0 | FALSE | 0 | 0
310 | 0 | 0 | 0 | 1 | 0 | 0 | FALSE | 0 | 0
311 | 0 | 0 | 0 | 1 | 0 | 0 | FALSE | 0 | 0
312 | 0 | 0 | 0 | 1 | 0.41721 | 0 | FALSE | 0 | 0
313 | 0 | 0 | 3 | 1 | 0.94295 | 21.469 | FALSE | 79.2635 | 371.3495
314 | 0 | 0 | 6 | 1 | 0.81101 | 42.938 | FALSE | 158.527 | 742.699
315 | 0 | 0 | 9 | 1 | 0.81302 | 64.407 | FALSE | 237.7905 | 1114.0486
316 | 0 | 0 | 12 | 1 | 0.93689 | 85.876 | FALSE | 317.054 | 1485.3981
317 | 0 | 0 | 15 | 1 | 0.4394 | 107.3449 | FALSE | 396.3175 | 1856.7476
318 | 0 | 0 | 15 | 2 | -0.1945 | 107.3449 | TRUE | 396.3175 | 982.0748
319 | 0 | 0 | 15 | 2 | 0.3386 | 107.3449 | FALSE | 396.3175 | 982.0748
320 | 0 | 0 | 17.2222 | 2 | 0.69195 | 123.2479 | FALSE | 455.0312 | 1127.5674
321 | 0 | 0 | 19.4444 | 2 | 0.5973 | 139.1508 | FALSE | 513.7449 | 1273.06
322 | 0 | 0 | 21.6667 | 2 | 0.62254 | 155.0538 | FALSE | 572.4586 | 1418.5525
323 | 0 | 0 | 23.8889 | 2 | 0.61625 | 170.9568 | FALSE | 631.1724 | 1564.0451
324 | 0 | 0 | 26.1111 | 2 | 0.61617 | 186.8597 | FALSE | 689.8861 | 1709.5377
325 | 0 | 0 | 28.3333 | 2 | 0.62276 | 202.7627 | FALSE | 748.5998 | 1855.0302
326 | 0 | 0 | 30.5556 | 2 | 0.59649 | 218.6656 | FALSE | 807.3135 | 2000.5228
327 | 0 | 0 | 32.7778 | 2 | 0.69497 | 234.5686 | FALSE | 866.0272 | 2146.0154
328 | 0 | 0 | 35 | 2 | 0.32734 | 250.4715 | FALSE | 924.7409 | 2291.5079
329 | 0 | 0 | 35 | 3 | -0.15248 | 250.4715 | TRUE | 924.7409 | 1500.8545
330 | 0 | 0 | 35 | 3 | 0.28257 | 250.4715 | FALSE | 924.7409 | 1500.8545
331 | 0 | 0 | 36.875 | 3 | 0.5847 | 263.8896 | FALSE | 974.2806 | 1581.2574
332 | 0 | 0 | 38.75 | 3 | 0.50363 | 277.3078 | FALSE | 1023.8203 | 1661.6603
333 | 0 | 0 | 40.625 | 3 | 0.52578 | 290.7259 | FALSE | 1073.36 | 1742.0632
334 | 0 | 0 | 42.5 | 3 | 0.51826 | 304.144 | FALSE | 1122.8996 | 1822.4661
335 | 0 | 0 | 44.375 | 3 | 0.52617 | 317.5621 | FALSE | 1172.4393 | 1902.869
336 | 0 | 0 | 46.25 | 3 | 0.50205 | 330.9802 | FALSE | 1221.979 | 1983.272
337 | 0 | 0 | 48.125 | 3 | 0.59064 | 344.3984 | FALSE | 1271.5187 | 2063.6749
338 | 0 | 0 | 50 | 3 | 0.26041 | 357.8165 | FALSE | 1321.0584 | 2144.0778
339 | 0 | 0 | 50 | 3 | -0.069777 | 357.8165 | FALSE | 1321.0584 | 2144.0778
340 | 0 | 0 | 50 | 3 | 0.018696 | 357.8165 | FALSE | 1321.0584 | 2144.0778
341 | 0 | 0 | 50 | 3 | -0.0050079 | 357.8165 | FALSE | 1321.0584 | 2144.0778
342 | 0 | 0 | 50 | 3 | 0.0013354 | 357.8165 | FALSE | 1321.0584 | 2144.0778
343 | 0 | 0 | 50 | 3 | -0.00033386 | 357.8165 | FALSE | 1321.0584 | 2144.0778
344 | 0 | 0 | 50 | 3 | 2.1792e-10 | 357.8165 | FALSE | 1321.0584 | 2144.0778
345 | 0 | 0 | 50 | 3 | 0.00033386 | 357.8165 | FALSE | 1321.0584 | 2144.0778
346 | 0 | 0 | 50 | 3 | -0.0013354 | 357.8165 | FALSE | 1321.0584 | 2144.0778
347 | 0 | 0 | 50 | 3 | 0.0050079 | 357.8165 | FALSE | 1321.0584 | 2144.0778
348 | 0 | 0 | 50 | 3 | -0.018696 | 357.8165 | FALSE | 1321.0584 | 2144.0778
349 | 0 | 0 | 50 | 3 | 0.069776 | 357.8165 | FALSE | 1321.0584 | 2144.0778
350 | 0 | 0 | 50 | 3 | -0.26041 | 357.8165 | FALSE | 1321.0584 | 2144.0778
351 | 0 | 0 | 48.125 | 3 | -0.59064 | 344.3984 | FALSE | 1271.5187 | 2063.6749
352 | 0 | 0 | 46.25 | 3 | -0.50204 | 330.9802 | FALSE | 1221.979 | 1983.272
353 | 0 | 0 | 44.375 | 3 | -0.5262 | 317.5621 | FALSE | 1172.4393 | 1902.869
354 | 0 | 0 | 42.5 | 3 | -0.51815 | 304.144 | FALSE | 1122.8996 | 1822.4661
355 | 0 | 0 | 40.625 | 3 | -0.5262 | 290.7259 | FALSE | 1073.36 | 1742.0632
356 | 0 | 0 | 38.75 | 3 | -0.50204 | 277.3078 | FALSE | 1023.8203 | 1661.6603
357 | 0 | 0 | 36.875 | 3 | -0.59064 | 263.8896 | FALSE | 974.2806 | 1581.2574
358 | 0 | 0 | 35 | 3 | -0.26041 | 250.4715 | FALSE | 924.7409 | 1500.8545
359 | 0 | 0 | 35 | 3 | 0.069777 | 250.4715 | FALSE | 924.7409 | 1500.8545
360 | 0 | 0 | 35 | 3 | -0.018697 | 250.4715 | FALSE | 924.7409 | 1500.8545
361 | 0 | 0 | 35 | 3 | 0.0050097 | 250.4715 | FALSE | 924.7409 | 1500.8545
362 | 0 | 0 | 35 | 3 | -0.0013421 | 250.4715 | FALSE | 924.7409 | 1500.8545
363 | 0 | 0 | 35 | 3 | 0.00035874 | 250.4715 | FALSE | 924.7409 | 1500.8545
364 | 0 | 0 | 35 | 3 | -9.2845e-05 | 250.4715 | FALSE | 924.7409 | 1500.8545
365 | 0 | 0 | 35 | 3 | 1.2644e-05 | 250.4715 | FALSE | 924.7409 | 1500.8545
366 | 0 | 0 | 35 | 3 | 4.2271e-05 | 250.4715 | FALSE | 924.7409 | 1500.8545
367 | 0 | 0 | 35 | 3 | -0.00018173 | 250.4715 | FALSE | 924.7409 | 1500.8545
368 | 0 | 0 | 35 | 3 | 0.00068463 | 250.4715 | FALSE | 924.7409 | 1500.8545
369 | 0 | 0 | 35 | 3 | -0.0025568 | 250.4715 | FALSE | 924.7409 | 1500.8545
370 | 0 | 0 | 35 | 3 | 0.0095426 | 250.4715 | FALSE | 924.7409 | 1500.8545
371 | 0 | 0 | 35 | 3 | -0.035614 | 250.4715 | FALSE | 924.7409 | 1500.8545
372 | 0 | 0 | 35 | 2 | 0.13291 | 250.4715 | TRUE | 924.7409 | 2291.5079
373 | 0 | 0 | 35 | 2 | -0.49603 | 250.4715 | FALSE | 924.7409 | 2291.5079
374 | 0 | 0 | 31.4286 | 2 | -1.125 | 224.9132 | FALSE | 830.3796 | 2057.6806
375 | 0 | 0 | 27.8571 | 2 | -0.95648 | 199.3549 | FALSE | 736.0183 | 1823.8532
376 | 0 | 0 | 24.2857 | 2 | -1.0015 | 173.7966 | FALSE | 641.6569 | 1590.0259
377 | 0 | 0 | 20.7143 | 2 | -0.98997 | 148.2383 | FALSE | 547.2956 | 1356.1986
378 | 0 | 0 | 17.1429 | 2 | -0.99101 | 122.6799 | FALSE | 452.9343 | 1122.3712
379 | 0 | 0 | 13.5714 | 2 | -0.99835 | 97.1216 | FALSE | 358.573 | 888.5439
380 | 0 | 0 | 10 | 2 | -0.96795 | 71.5633 | FALSE | 264.2117 | 654.7165
381 | 0 | 0 | 6.6667 | 2 | -0.88381 | 47.7089 | FALSE | 176.1411 | 436.4777
382 | 0 | 0 | 3.3333 | 2 | -1.0524 | 23.8544 | FALSE | 88.0706 | 218.2388
383 | 0 | 0 | 0 | 2 | 0 | 0 | FALSE | 0 | 0
384 | 0 | 0 | 0 | 0 | 0 | 0 | TRUE | 0 | 0
385 | 0 | 0 | 0 | 0 | 0 | 0 | FALSE | 0 | 0
386 | 0 | 0 | 0 | 0 | 0 | 0 | FALSE | 0 | 0
387 | 0 | 0 | 0 | 0 | 0 | 0 | FALSE | 0 | 0
388 | 0 | 0 | 0 | 0 | 0 | 0 | FALSE | 0 | 0
389 | 0 | 0 | 0 | 0 | 0 | 0 | FALSE | 0 | 0
390 | 0 | 0 | 0 | 0 | 0 | 0 | FALSE | 0 | 0
391 | 0 | 0 | 0 | 0 | 0 | 0 | FALSE | 0 | 0
392 | 0 | 0 | 0 | 0 | 0 | 0 | FALSE | 0 | 0
393 | 0 | 0 | 0 | 0 | 0 | 0 | FALSE | 0 | 0
394 | 0 | 0 | 0 | 0 | 0 | 0 | FALSE | 0 | 0
395 | 0 | 0 | 0 | 0 | 0 | 0 | FALSE | 0 | 0
396 | 0 | 0 | 0 | 0 | 0 | 0 | FALSE | 0 | 0
397 | 0 | 0 | 0 | 1 | 0 | 0 | TRUE | 0 | 0
398 | 0 | 0 | 0 | 1 | 0 | 0 | FALSE | 0 | 0
399 | 0 | 0 | 0 | 1 | 0 | 0 | FALSE | 0 | 0
400 | 0 | 0 | 0 | 1 | 0 | 0 | FALSE | 0 | 0
401 | 0 | 0 | 0 | 1 | 0.51815 | 0 | FALSE | 0 | 0
402 | 0 | 0 | 3.75 | 1 | 1.1912 | 26.8362 | FALSE | 99.0794 | 464.1869
403 | 0 | 0 | 7.5 | 1 | 0.96688 | 53.6725 | FALSE | 198.1588 | 928.3738
404 | 0 | 0 | 11.25 | 1 | 1.1912 | 80.5087 | FALSE | 297.2381 | 1392.5607
405 | 0 | 0 | 15 | 1 | 0.51814 | 107.3449 | FALSE | 396.3175 | 1856.7476
406 | 0 | 0 | 15 | 1 | -0.1388 | 107.3449 | FALSE | 396.3175 | 1856.7476
407 | 0 | 0 | 15 | 1 | 0.03707 | 107.3449 | FALSE | 396.3175 | 1856.7476
408 | 0 | 0 | 15 | 1 | -0.0094761 | 107.3449 | FALSE | 396.3175 | 1856.7476
409 | 0 | 0 | 15 | 1 | 0.00083496 | 107.3449 | FALSE | 396.3175 | 1856.7476
410 | 0 | 0 | 15 | 1 | 0.0061363 | 107.3449 | FALSE | 396.3175 | 1856.7476
411 | 0 | 0 | 15 | 1 | -0.02538 | 107.3449 | FALSE | 396.3175 | 1856.7476
412 | 0 | 0 | 15 | 1 | 0.095384 | 107.3449 | FALSE | 396.3175 | 1856.7476
413 | 0 | 0 | 15 | 1 | -0.35616 | 107.3449 | FALSE | 396.3175 | 1856.7476
414 | 0 | 0 | 12.5 | 1 | -0.75409 | 89.4541 | FALSE | 330.2646 | 1547.2897
415 | 0 | 0 | 10 | 1 | -0.79416 | 71.5633 | FALSE | 264.2117 | 1237.8317
416 | 0 | 0 | 6.6667 | 1 | -0.93038 | 47.7089 | FALSE | 176.1411 | 825.2212
417 | 0 | 0 | 3.3333 | 1 | -1.0399 | 23.8544 | FALSE | 88.0706 | 412.6106
418 | 0 | 0 | 0 | 1 | 0 | 0 | FALSE | 0 | 0
419 | 0 | 0 | 0 | 0 | 0 | 0 | TRUE | 0 | 0
420 | 0 | 0 | 0 | 0 | 0 | 0 | FALSE | 0 | 0
421 | 0 | 0 | 0 | 0 | 0 | 0 | FALSE | 0 | 0
422 | 0 | 0 | 0 | 0 | 0 | 0 | FALSE | 0 | 0
423 | 0 | 0 | 0 | 0 | 0 | 0 | FALSE | 0 | 0
424 | 0 | 0 | 0 | 0 | 0 | 0 | FALSE | 0 | 0
425 | 0 | 0 | 0 | 0 | 0 | 0 | FALSE | 0 | 0
426 | 0 | 0 | 0 | 0 | 0 | 0 | FALSE | 0 | 0
427 | 0 | 0 | 0 | 0 | 0 | 0 | FALSE | 0 | 0
428 | 0 | 0 | 0 | 0 | 0 | 0 | FALSE | 0 | 0
429 | 0 | 0 | 0 | 0 | 0 | 0 | FALSE | 0 | 0
430 | 0 | 0 | 0 | 0 | 0 | 0 | FALSE | 0 | 0
431 | 0 | 0 | 0 | 0 | 0 | 0 | FALSE | 0 | 0
432 | 0 | 0 | 0 | 0 | 0 | 0 | FALSE | 0 | 0
433 | 0 | 0 | 0 | 0 | 0 | 0 | FALSE | 0 | 0
434 | 0 | 0 | 0 | 0 | 0 | 0 | FALSE | 0 | 0
435 | 0 | 0 | 0 | 1 | 0 | 0 | TRUE | 0 | 0
436 | 0 | 0 | 0 | 1 | 0 | 0 | FALSE | 0 | 0
437 | 0 | 0 | 0 | 1 | 0 | 0 | FALSE | 0 | 0
438 | 0 | 0 | 0 | 1 | 0 | 0 | FALSE | 0 | 0
439 | 0 | 0 | 0 | 1 | 0.4172 | 0 | FALSE | 0 | 0
440 | 0 | 0 | 3 | 1 | 0.94301 | 21.469 | FALSE | 79.2635 | 371.3495
441 | 0 | 0 | 6 | 1 | 0.81078 | 42.938 | FALSE | 158.527 | 742.699
442 | 0 | 0 | 9 | 1 | 0.81387 | 64.407 | FALSE | 237.7905 | 1114.0486
443 | 0 | 0 | 12 | 1 | 0.93373 | 85.876 | FALSE | 317.054 | 1485.3981
444 | 0 | 0 | 15 | 1 | 0.45119 | 107.3449 | FALSE | 396.3175 | 1856.7476
445 | 0 | 0 | 15 | 2 | -0.23851 | 107.3449 | TRUE | 396.3175 | 982.0748
446 | 0 | 0 | 15 | 2 | 0.50283 | 107.3449 | FALSE | 396.3175 | 982.0748
447 | 0 | 0 | 18.4 | 2 | 1.0605 | 131.6765 | FALSE | 486.1495 | 1204.6784
448 | 0 | 0 | 21.8 | 2 | 0.92178 | 156.008 | FALSE | 575.9815 | 1427.2821
449 | 0 | 0 | 25.2 | 2 | 0.91905 | 180.3395 | FALSE | 665.8134 | 1649.8857
450 | 0 | 0 | 28.6 | 2 | 1.0687 | 204.671 | FALSE | 755.6454 | 1872.4893
451 | 0 | 0 | 32 | 2 | 0.47283 | 229.0025 | FALSE | 845.4774 | 2095.093
452 | 0 | 0 | 32 | 2 | -0.1267 | 229.0025 | FALSE | 845.4774 | 2095.093
453 | 0 | 0 | 32 | 2 | 0.033948 | 229.0025 | FALSE | 845.4774 | 2095.093
454 | 0 | 0 | 32 | 2 | -0.0090963 | 229.0025 | FALSE | 845.4774 | 2095.093
455 | 0 | 0 | 32 | 2 | 0.0024373 | 229.0025 | FALSE | 845.4774 | 2095.093
456 | 0 | 0 | 32 | 2 | -0.00065309 | 229.0025 | FALSE | 845.4774 | 2095.093
457 | 0 | 0 | 32 | 2 | 0.00017499 | 229.0025 | FALSE | 845.4774 | 2095.093
458 | 0 | 0 | 32 | 2 | -4.6889e-05 | 229.0025 | FALSE | 845.4774 | 2095.093
459 | 0 | 0 | 32 | 2 | 1.2564e-05 | 229.0025 | FALSE | 845.4774 | 2095.093
460 | 0 | 0 | 32 | 2 | -3.3655e-06 | 229.0025 | FALSE | 845.4774 | 2095.093
461 | 0 | 0 | 32 | 2 | 8.983e-07 | 229.0025 | FALSE | 845.4774 | 2095.093
462 | 0 | 0 | 32 | 2 | -2.2769e-07 | 229.0025 | FALSE | 845.4774 | 2095.093
463 | 0 | 0 | 32 | 2 | 1.2449e-08 | 229.0025 | FALSE | 845.4774 | 2095.093
464 | 0 | 0 | 32 | 2 | 1.7789e-07 | 229.0025 | FALSE | 845.4774 | 2095.093
465 | 0 | 0 | 32 | 2 | -7.2401e-07 | 229.0025 | FALSE | 845.4774 | 2095.093
466 | 0 | 0 | 32 | 2 | 2.7182e-06 | 229.0025 | FALSE | 845.4774 | 2095.093
467 | 0 | 0 | 32 | 2 | -1.0149e-05 | 229.0025 | FALSE | 845.4774 | 2095.093
468 | 0 | 0 | 32 | 2 | 3.7876e-05 | 229.0025 | FALSE | 845.4774 | 2095.093
469 | 0 | 0 | 32 | 2 | -0.00014136 | 229.0025 | FALSE | 845.4774 | 2095.093
470 | 0 | 0 | 32 | 2 | 0.00052755 | 229.0025 | FALSE | 845.4774 | 2095.093
471 | 0 | 0 | 32 | 2 | -0.0019689 | 229.0025 | FALSE | 845.4774 | 2095.093
472 | 0 | 0 | 32 | 2 | 0.0073478 | 229.0025 | FALSE | 845.4774 | 2095.093
473 | 0 | 0 | 32 | 2 | -0.027423 | 229.0025 | FALSE | 845.4774 | 2095.093
474 | 0 | 0 | 32 | 2 | 0.10234 | 229.0025 | FALSE | 845.4774 | 2095.093
475 | 0 | 0 | 32 | 2 | -0.38195 | 229.0025 | FALSE | 845.4774 | 2095.093
476 | 0 | 0 | 29.25 | 2 | -0.86622 | 209.3226 | FALSE | 772.8192 | 1915.0459
477 | 0 | 0 | 26.5 | 2 | -0.7365 | 189.6427 | FALSE | 700.161 | 1734.9989
478 | 0 | 0 | 23.75 | 2 | -0.77111 | 169.9628 | FALSE | 627.5027 | 1554.9518
479 | 0 | 0 | 21 | 2 | -0.76238 | 150.2829 | FALSE | 554.8445 | 1374.9048
480 | 0 | 0 | 18.25 | 2 | -0.76269 | 130.603 | FALSE | 482.1863 | 1194.8577
481 | 0 | 0 | 15.5 | 2 | -0.7702 | 110.9231 | FALSE | 409.5281 | 1014.8107
482 | 0 | 0 | 12.75 | 2 | -0.73983 | 91.2432 | FALSE | 336.8699 | 834.7636
483 | 0 | 0 | 10 | 2 | -0.8538 | 71.5633 | FALSE | 264.2117 | 654.7165
484 | 0 | 0 | 6.6667 | 2 | -0.9144 | 47.7089 | FALSE | 176.1411 | 436.4777
485 | 0 | 0 | 3.3333 | 2 | -1.0442 | 23.8544 | FALSE | 88.0706 | 218.2388
486 | 0 | 0 | 0 | 2 | 0 | 0 | FALSE | 0 | 0
487 | 0 | 0 | 0 | 0 | 0 | 0 | TRUE | 0 | 0
488 | 0 | 0 | 0 | 0 | 0 | 0 | FALSE | 0 | 0
489 | 0 | 0 | 0 | 0 | 0 | 0 | FALSE | 0 | 0
490 | 0 | 0 | 0 | 0 | 0 | 0 | FALSE | 0 | 0
491 | 0 | 0 | 0 | 0 | 0 | 0 | FALSE | 0 | 0
492 | 0 | 0 | 0 | 0 | 0 | 0 | FALSE | 0 | 0
493 | 0 | 0 | 0 | 0 | 0 | 0 | FALSE | 0 | 0
494 | 0 | 0 | 0 | 0 | 0 | 0 | FALSE | 0 | 0
495 | 0 | 0 | 0 | 0 | 0 | 0 | FALSE | 0 | 0
496 | 0 | 0 | 0 | 0 | 0 | 0 | FALSE | 0 | 0
497 | 0 | 0 | 0 | 0 | 0 | 0 | FALSE | 0 | 0
498 | 0 | 0 | 0 | 0 | 0 | 0 | FALSE | 0 | 0
499 | 0 | 0 | 0 | 0 | 0 | 0 | FALSE | 0 | 0
500 | 0 | 0 | 0 | 0 | 0 | 0 | FALSE | 0 | 0
501 | 0 | 0 | 0 | 0 | 0 | 0 | FALSE | 0 | 0
502 | 0 | 0 | 0 | 0 | 0 | 0 | FALSE | 0 | 0
503 | 0 | 0 | 0 | 1 | 0 | 0 | TRUE | 0 | 0
504 | 0 | 0 | 0 | 1 | 0 | 0 | FALSE | 0 | 0
505 | 0 | 0 | 0 | 1 | 0 | 0 | FALSE | 0 | 0
506 | 0 | 0 | 0 | 1 | 0 | 0 | FALSE | 0 | 0
507 | 0 | 0 | 0 | 1 | 0.41721 | 0 | FALSE | 0 | 0
508 | 0 | 0 | 3 | 1 | 0.94295 | 21.469 | FALSE | 79.2635 | 371.3495
509 | 0 | 0 | 6 | 1 | 0.81101 | 42.938 | FALSE | 158.527 | 742.699
510 | 0 | 0 | 9 | 1 | 0.81302 | 64.407 | FALSE | 237.7905 | 1114.0486
511 | 0 | 0 | 12 | 1 | 0.93689 | 85.876 | FALSE | 317.054 | 1485.3981
512 | 0 | 0 | 15 | 1 | 0.4394 | 107.3449 | FALSE | 396.3175 | 1856.7476
513 | 0 | 0 | 15 | 2 | -0.1945 | 107.3449 | TRUE | 396.3175 | 982.0748
514 | 0 | 0 | 15 | 2 | 0.3386 | 107.3449 | FALSE | 396.3175 | 982.0748
515 | 0 | 0 | 17.2222 | 2 | 0.69195 | 123.2479 | FALSE | 455.0312 | 1127.5674
516 | 0 | 0 | 19.4444 | 2 | 0.5973 | 139.1508 | FALSE | 513.7449 | 1273.06
517 | 0 | 0 | 21.6667 | 2 | 0.62254 | 155.0538 | FALSE | 572.4586 | 1418.5525
518 | 0 | 0 | 23.8889 | 2 | 0.61625 | 170.9568 | FALSE | 631.1724 | 1564.0451
519 | 0 | 0 | 26.1111 | 2 | 0.61617 | 186.8597 | FALSE | 689.8861 | 1709.5377
520 | 0 | 0 | 28.3333 | 2 | 0.62276 | 202.7627 | FALSE | 748.5998 | 1855.0302
521 | 0 | 0 | 30.5556 | 2 | 0.59649 | 218.6656 | FALSE | 807.3135 | 2000.5228
522 | 0 | 0 | 32.7778 | 2 | 0.69497 | 234.5686 | FALSE | 866.0272 | 2146.0154
523 | 0 | 0 | 35 | 2 | 0.32734 | 250.4715 | FALSE | 924.7409 | 2291.5079
524 | 0 | 0 | 35 | 3 | -0.15248 | 250.4715 | TRUE | 924.7409 | 1500.8545
525 | 0 | 0 | 35 | 3 | 0.28257 | 250.4715 | FALSE | 924.7409 | 1500.8545
526 | 0 | 0 | 36.875 | 3 | 0.5847 | 263.8896 | FALSE | 974.2806 | 1581.2574
527 | 0 | 0 | 38.75 | 3 | 0.50363 | 277.3078 | FALSE | 1023.8203 | 1661.6603
528 | 0 | 0 | 40.625 | 3 | 0.52578 | 290.7259 | FALSE | 1073.36 | 1742.0632
529 | 0 | 0 | 42.5 | 3 | 0.51826 | 304.144 | FALSE | 1122.8996 | 1822.4661
530 | 0 | 0 | 44.375 | 3 | 0.52617 | 317.5621 | FALSE | 1172.4393 | 1902.869
531 | 0 | 0 | 46.25 | 3 | 0.50205 | 330.9802 | FALSE | 1221.979 | 1983.272
532 | 0 | 0 | 48.125 | 3 | 0.59064 | 344.3984 | FALSE | 1271.5187 | 2063.6749
533 | 0 | 0 | 50 | 3 | 0.26041 | 357.8165 | FALSE | 1321.0584 | 2144.0778
534 | 0 | 0 | 50 | 3 | -0.069777 | 357.8165 | FALSE | 1321.0584 | 2144.0778
535 | 0 | 0 | 50 | 3 | 0.018696 | 357.8165 | FALSE | 1321.0584 | 2144.0778
536 | 0 | 0 | 50 | 3 | -0.0050079 | 357.8165 | FALSE | 1321.0584 | 2144.0778
537 | 0 | 0 | 50 | 3 | 0.0013354 | 357.8165 | FALSE | 1321.0584 | 2144.0778
538 | 0 | 0 | 50 | 3 | -0.00033386 | 357.8165 | FALSE | 1321.0584 | 2144.0778
539 | 0 | 0 | 50 | 3 | 2.1792e-10 | 357.8165 | FALSE | 1321.0584 | 2144.0778
540 | 0 | 0 | 50 | 3 | 0.00033386 | 357.8165 | FALSE | 1321.0584 | 2144.0778
541 | 0 | 0 | 50 | 3 | -0.0013354 | 357.8165 | FALSE | 1321.0584 | 2144.0778
542 | 0 | 0 | 50 | 3 | 0.0050079 | 357.8165 | FALSE | 1321.0584 | 2144.0778
543 | 0 | 0 | 50 | 3 | -0.018696 | 357.8165 | FALSE | 1321.0584 | 2144.0778
544 | 0 | 0 | 50 | 3 | 0.069776 | 357.8165 | FALSE | 1321.0584 | 2144.0778
545 | 0 | 0 | 50 | 3 | -0.26041 | 357.8165 | FALSE | 1321.0584 | 2144.0778
546 | 0 | 0 | 48.125 | 3 | -0.59064 | 344.3984 | FALSE | 1271.5187 | 2063.6749
547 | 0 | 0 | 46.25 | 3 | -0.50204 | 330.9802 | FALSE | 1221.979 | 1983.272
548 | 0 | 0 | 44.375 | 3 | -0.5262 | 317.5621 | FALSE | 1172.4393 | 1902.869
549 | 0 | 0 | 42.5 | 3 | -0.51815 | 304.144 | FALSE | 1122.8996 | 1822.4661
550 | 0 | 0 | 40.625 | 3 | -0.5262 | 290.7259 | FALSE | 1073.36 | 1742.0632
551 | 0 | 0 | 38.75 | 3 | -0.50204 | 277.3078 | FALSE | 1023.8203 | 1661.6603
552 | 0 | 0 | 36.875 | 3 | -0.59064 | 263.8896 | FALSE | 974.2806 | 1581.2574
553 | 0 | 0 | 35 | 3 | -0.26041 | 250.4715 | FALSE | 924.7409 | 1500.8545
554 | 0 | 0 | 35 | 3 | 0.069777 | 250.4715 | FALSE | 924.7409 | 1500.8545
555 | 0 | 0 | 35 | 3 | -0.018697 | 250.4715 | FALSE | 924.7409 | 1500.8545
556 | 0 | 0 | 35 | 3 | 0.0050097 | 250.4715 | FALSE | 924.7409 | 1500.8545
557 | 0 | 0 | 35 | 3 | -0.0013421 | 250.4715 | FALSE | 924.7409 | 1500.8545
558 | 0 | 0 | 35 | 3 | 0.00035874 | 250.4715 | FALSE | 924.7409 | 1500.8545
559 | 0 | 0 | 35 | 3 | -9.2845e-05 | 250.4715 | FALSE | 924.7409 | 1500.8545
560 | 0 | 0 | 35 | 3 | 1.2644e-05 | 250.4715 | FALSE | 924.7409 | 1500.8545
561 | 0 | 0 | 35 | 3 | 4.2271e-05 | 250.4715 | FALSE | 924.7409 | 1500.8545
562 | 0 | 0 | 35 | 3 | -0.00018173 | 250.4715 | FALSE | 924.7409 | 1500.8545
563 | 0 | 0 | 35 | 3 | 0.00068463 | 250.4715 | FALSE | 924.7409 | 1500.8545
564 | 0 | 0 | 35 | 3 | -0.0025568 | 250.4715 | FALSE | 924.7409 | 1500.8545
565 | 0 | 0 | 35 | 3 | 0.0095426 | 250.4715 | FALSE | 924.7409 | 1500.8545
566 | 0 | 0 | 35 | 3 | -0.035614 | 250.4715 | FALSE | 924.7409 | 1500.8545
567 | 0 | 0 | 35 | 2 | 0.13291 | 250.4715 | TRUE | 924.7409 | 2291.5079
568 | 0 | 0 | 35 | 2 | -0.49603 | 250.4715 | FALSE | 924.7409 | 2291.5079
569 | 0 | 0 | 31.4286 | 2 | -1.125 | 224.9132 | FALSE | 830.3796 | 2057.6806
570 | 0 | 0 | 27.8571 | 2 | -0.95648 | 199.3549 | FALSE | 736.0183 | 1823.8532
571 | 0 | 0 | 24.2857 | 2 | -1.0015 | 173.7966 | FALSE | 641.6569 | 1590.0259
572 | 0 | 0 | 20.7143 | 2 | -0.98997 | 148.2383 | FALSE | 547.2956 | 1356.1986
573 | 0 | 0 | 17.1429 | 2 | -0.99101 | 122.6799 | FALSE | 452.9343 | 1122.3712
574 | 0 | 0 | 13.5714 | 2 | -0.99835 | 97.1216 | FALSE | 358.573 | 888.5439
575 | 0 | 0 | 10 | 2 | -0.96795 | 71.5633 | FALSE | 264.2117 | 654.7165
576 | 0 | 0 | 6.6667 | 2 | -0.88381 | 47.7089 | FALSE | 176.1411 | 436.4777
577 | 0 | 0 | 3.3333 | 2 | -1.0524 | 23.8544 | FALSE | 88.0706 | 218.2388
578 | 0 | 0 | 0 | 2 | 0 | 0 | FALSE | 0 | 0
579 | 0 | 0 | 0 | 0 | 0 | 0 | TRUE | 0 | 0
580 | 0 | 0 | 0 | 0 | 0 | 0 | FALSE | 0 | 0
581 | 0 | 0 | 0 | 0 | 0 | 0 | FALSE | 0 | 0
582 | 0 | 0 | 0 | 0 | 0 | 0 | FALSE | 0 | 0
583 | 0 | 0 | 0 | 0 | 0 | 0 | FALSE | 0 | 0
584 | 0 | 0 | 0 | 0 | 0 | 0 | FALSE | 0 | 0
585 | 0 | 0 | 0 | 0 | 0 | 0 | FALSE | 0 | 0
586 | 0 | 0 | 0 | 0 | 0 | 0 | FALSE | 0 | 0
587 | 0 | 0 | 0 | 0 | 0 | 0 | FALSE | 0 | 0
588 | 0 | 0 | 0 | 0 | 0 | 0 | FALSE | 0 | 0
589 | 0 | 0 | 0 | 0 | 0 | 0 | FALSE | 0 | 0
590 | 0 | 0 | 0 | 0 | 0 | 0 | FALSE | 0 | 0
591 | 0 | 0 | 0 | 0 | 0 | 0 | FALSE | 0 | 0
592 | 0 | 0 | 0 | 1 | 0 | 0 | TRUE | 0 | 0
593 | 0 | 0 | 0 | 1 | 0 | 0 | FALSE | 0 | 0
594 | 0 | 0 | 0 | 1 | 0 | 0 | FALSE | 0 | 0
595 | 0 | 0 | 0 | 1 | 0 | 0 | FALSE | 0 | 0
596 | 0 | 0 | 0 | 1 | 0.51815 | 0 | FALSE | 0 | 0
597 | 0 | 0 | 3.75 | 1 | 1.1912 | 26.8362 | FALSE | 99.0794 | 464.1869
598 | 0 | 0 | 7.5 | 1 | 0.96688 | 53.6725 | FALSE | 198.1588 | 928.3738
599 | 0 | 0 | 11.25 | 1 | 1.1912 | 80.5087 | FALSE | 297.2381 | 1392.5607
600 | 0 | 0 | 15 | 1 | 0.51814 | 107.3449 | FALSE | 396.3175 | 1856.7476
601 | 0 | 0 | 15 | 1 | -0.1388 | 107.3449 | FALSE | 396.3175 | 1856.7476
602 | 0 | 0 | 15 | 1 | 0.03707 | 107.3449 | FALSE | 396.3175 | 1856.7476
603 | 0 | 0 | 15 | 1 | -0.0094761 | 107.3449 | FALSE | 396.3175 | 1856.7476
604 | 0 | 0 | 15 | 1 | 0.00083496 | 107.3449 | FALSE | 396.3175 | 1856.7476
605 | 0 | 0 | 15 | 1 | 0.0061363 | 107.3449 | FALSE | 396.3175 | 1856.7476
606 | 0 | 0 | 15 | 1 | -0.02538 | 107.3449 | FALSE | 396.3175 | 1856.7476
607 | 0 | 0 | 15 | 1 | 0.095384 | 107.3449 | FALSE | 396.3175 | 1856.7476
608 | 0 | 0 | 15 | 1 | -0.35616 | 107.3449 | FALSE | 396.3175 | 1856.7476
609 | 0 | 0 | 12.5 | 1 | -0.75409 | 89.4541 | FALSE | 330.2646 | 1547.2897
610 | 0 | 0 | 10 | 1 | -0.79416 | 71.5633 | FALSE | 264.2117 | 1237.8317
611 | 0 | 0 | 6.6667 | 1 | -0.93038 | 47.7089 | FALSE | 176.1411 | 825.2212
612 | 0 | 0 | 3.3333 | 1 | -1.0399 | 23.8544 | FALSE | 88.0706 | 412.6106
613 | 0 | 0 | 0 | 1 | 0 | 0 | FALSE | 0 | 0
614 | 0 | 0 | 0 | 0 | 0 | 0 | TRUE | 0 | 0
615 | 0 | 0 | 0 | 0 | 0 | 0 | FALSE | 0 | 0
616 | 0 | 0 | 0 | 0 | 0 | 0 | FALSE | 0 | 0
617 | 0 | 0 | 0 | 0 | 0 | 0 | FALSE | 0 | 0
618 | 0 | 0 | 0 | 0 | 0 | 0 | FALSE | 0 | 0
619 | 0 | 0 | 0 | 0 | 0 | 0 | FALSE | 0 | 0
620 | 0 | 0 | 0 | 0 | 0 | 0 | FALSE | 0 | 0
621 | 0 | 0 | 0 | 0 | 0 | 0 | FALSE | 0 | 0
622 | 0 | 0 | 0 | 0 | 0 | 0 | FALSE | 0 | 0
623 | 0 | 0 | 0 | 0 | 0 | 0 | FALSE | 0 | 0
624 | 0 | 0 | 0 | 0 | 0 | 0 | FALSE | 0 | 0
625 | 0 | 0 | 0 | 0 | 0 | 0 | FALSE | 0 | 0
626 | 0 | 0 | 0 | 0 | 0 | 0 | FALSE | 0 | 0
627 | 0 | 0 | 0 | 0 | 0 | 0 | FALSE | 0 | 0
628 | 0 | 0 | 0 | 0 | 0 | 0 | FALSE | 0 | 0
629 | 0 | 0 | 0 | 0 | 0 | 0 | FALSE | 0 | 0
630 | 0 | 0 | 0 | 1 | 0 | 0 | TRUE | 0 | 0
631 | 0 | 0 | 0 | 1 | 0 | 0 | FALSE | 0 | 0
632 | 0 | 0 | 0 | 1 | 0 | 0 | FALSE | 0 | 0
633 | 0 | 0 | 0 | 1 | 0 | 0 | FALSE | 0 | 0
634 | 0 | 0 | 0 | 1 | 0.4172 | 0 | FALSE | 0 | 0
635 | 0 | 0 | 3 | 1 | 0.94301 | 21.469 | FALSE | 79.2635 | 371.3495
636 | 0 | 0 | 6 | 1 | 0.81078 | 42.938 | FALSE | 158.527 | 742.699
637 | 0 | 0 | 9 | 1 | 0.81387 | 64.407 | FALSE | 237.7905 | 1114.0486
638 | 0 | 0 | 12 | 1 | 0.93373 | 85.876 | FALSE | 317.054 | 1485.3981
639 | 0 | 0 | 15 | 1 | 0.45119 | 107.3449 | FALSE | 396.3175 | 1856.7476
640 | 0 | 0 | 15 | 2 | -0.23851 | 107.3449 | TRUE | 396.3175 | 982.0748
641 | 0 | 0 | 15 | 2 | 0.50283 | 107.3449 | FALSE | 396.3175 | 982.0748
642 | 0 | 0 | 18.4 | 2 | 1.0605 | 131.6765 | FALSE | 486.1495 | 1204.6784
643 | 0 | 0 | 21.8 | 2 | 0.92178 | 156.008 | FALSE | 575.9815 | 1427.2821
644 | 0 | 0 | 25.2 | 2 | 0.91905 | 180.3395 | FALSE | 665.8134 | 1649.8857
645 | 0 | 0 | 28.6 | 2 | 1.0687 | 204.671 | FALSE | 755.6454 | 1872.4893
646 | 0 | 0 | 32 | 2 | 0.47283 | 229.0025 | FALSE | 845.4774 | 2095.093
647 | 0 | 0 | 32 | 2 | -0.1267 | 229.0025 | FALSE | 845.4774 | 2095.093
648 | 0 | 0 | 32 | 2 | 0.033948 | 229.0025 | FALSE | 845.4774 | 2095.093
649 | 0 | 0 | 32 | 2 | -0.0090963 | 229.0025 | FALSE | 845.4774 | 2095.093
650 | 0 | 0 | 32 | 2 | 0.0024373 | 229.0025 | FALSE | 845.4774 | 2095.093
651 | 0 | 0 | 32 | 2 | -0.00065309 | 229.0025 | FALSE | 845.4774 | 2095.093
652 | 0 | 0 | 32 | 2 | 0.00017499 | 229.0025 | FALSE | 845.4774 | 2095.093
653 | 0 | 0 | 32 | 2 | -4.6889e-05 | 229.0025 | FALSE | 845.4774 | 2095.093
654 | 0 | 0 | 32 | 2 | 1.2564e-05 | 229.0025 | FALSE | 845.4774 | 2095.093
655 | 0 | 0 | 32 | 2 | -3.3655e-06 | 229.0025 | FALSE | 845.4774 | 2095.093
656 | 0 | 0 | 32 | 2 | 8.983e-07 | 229.0025 | FALSE | 845.4774 | 2095.093
657 | 0 | 0 | 32 | 2 | -2.2769e-07 | 229.0025 | FALSE | 845.4774 | 2095.093
658 | 0 | 0 | 32 | 2 | 1.2449e-08 | 229.0025 | FALSE | 845.4774 | 2095.093
659 | 0 | 0 | 32 | 2 | 1.7789e-07 | 229.0025 | FALSE | 845.4774 | 2095.093
660 | 0 | 0 | 32 | 2 | -7.2401e-07 | 229.0025 | FALSE | 845.4774 | 2095.093
661 | 0 | 0 | 32 | 2 | 2.7182e-06 | 229.0025 | FALSE | 845.4774 | 2095.093
662 | 0 | 0 | 32 | 2 | -1.0149e-05 | 229.0025 | FALSE | 845.4774 | 2095.093
663 | 0 | 0 | 32 | 2 | 3.7876e-05 | 229.0025 | FALSE | 845.4774 | 2095.093
664 | 0 | 0 | 32 | 2 | -0.00014136 | 229.0025 | FALSE | 845.4774 | 2095.093
665 | 0 | 0 | 32 | 2 | 0.00052755 | 229.0025 | FALSE | 845.4774 | 2095.093
666 | 0 | 0 | 32 | 2 | -0.0019689 | 229.0025 | FALSE | 845.4774 | 2095.093
667 | 0 | 0 | 32 | 2 | 0.0073478 | 229.0025 | FALSE | 845.4774 | 2095.093
668 | 0 | 0 | 32 | 2 | -0.027423 | 229.0025 | FALSE | 845.4774 | 2095.093
669 | 0 | 0 | 32 | 2 | 0.10234 | 229.0025 | FALSE | 845.4774 | 2095.093
670 | 0 | 0 | 32 | 2 | -0.38195 | 229.0025 | FALSE | 845.4774 | 2095.093
671 | 0 | 0 | 29.25 | 2 | -0.86622 | 209.3226 | FALSE | 772.8192 | 1915.0459
672 | 0 | 0 | 26.5 | 2 | -0.7365 | 189.6427 | FALSE | 700.161 | 1734.9989
673 | 0 | 0 | 23.75 | 2 | -0.77111 | 169.9628 | FALSE | 627.5027 | 1554.9518
674 | 0 | 0 | 21 | 2 | -0.76238 | 150.2829 | FALSE | 554.8445 | 1374.9048
675 | 0 | 0 | 18.25 | 2 | -0.76269 | 130.603 | FALSE | 482.1863 | 1194.8577
676 | 0 | 0 | 15.5 | 2 | -0.7702 | 110.9231 | FALSE | 409.5281 | 1014.8107
677 | 0 | 0 | 12.75 | 2 | -0.73983 | 91.2432 | FALSE | 336.8699 | 834.7636
678 | 0 | 0 | 10 | 2 | -0.8538 | 71.5633 | FALSE | 264.2117 | 654.7165
679 | 0 | 0 | 6.6667 | 2 | -0.9144 | 47.7089 | FALSE | 176.1411 | 436.4777
680 | 0 | 0 | 3.3333 | 2 | -1.0442 | 23.8544 | FALSE | 88.0706 | 218.2388
681 | 0 | 0 | 0 | 2 | 0 | 0 | FALSE | 0 | 0
682 | 0 | 0 | 0 | 0 | 0 | 0 | TRUE | 0 | 0
683 | 0 | 0 | 0 | 0 | 0 | 0 | FALSE | 0 | 0
684 | 0 | 0 | 0 | 0 | 0 | 0 | FALSE | 0 | 0
685 | 0 | 0 | 0 | 0 | 0 | 0 | FALSE | 0 | 0
686 | 0 | 0 | 0 | 0 | 0 | 0 | FALSE | 0 | 0
687 | 0 | 0 | 0 | 0 | 0 | 0 | FALSE | 0 | 0
688 | 0 | 0 | 0 | 0 | 0 | 0 | FALSE | 0 | 0
689 | 0 | 0 | 0 | 0 | 0 | 0 | FALSE | 0 | 0
690 | 0 | 0 | 0 | 0 | 0 | 0 | FALSE | 0 | 0
691 | 0 | 0 | 0 | 0 | 0 | 0 | FALSE | 0 | 0
692 | 0 | 0 | 0 | 0 | 0 | 0 | FALSE | 0 | 0
693 | 0 | 0 | 0 | 0 | 0 | 0 | FALSE | 0 | 0
694 | 0 | 0 | 0 | 0 | 0 | 0 | FALSE | 0 | 0
695 | 0 | 0 | 0 | 0 | 0 | 0 | FALSE | 0 | 0
696 | 0 | 0 | 0 | 0 | 0 | 0 | FALSE | 0 | 0
697 | 0 | 0 | 0 | 0 | 0 | 0 | FALSE | 0 | 0
698 | 0 | 0 | 0 | 1 | 0 | 0 | TRUE | 0 | 0
699 | 0 | 0 | 0 | 1 | 0 | 0 | FALSE | 0 | 0
700 | 0 | 0 | 0 | 1 | 0 | 0 | FALSE | 0 | 0
701 | 0 | 0 | 0 | 1 | 0 | 0 | FALSE | 0 | 0
702 | 0 | 0 | 0 | 1 | 0.41721 | 0 | FALSE | 0 | 0
703 | 0 | 0 | 3 | 1 | 0.94295 | 21.469 | FALSE | 79.2635 | 371.3495
704 | 0 | 0 | 6 | 1 | 0.81101 | 42.938 | FALSE | 158.527 | 742.699
705 | 0 | 0 | 9 | 1 | 0.81302 | 64.407 | FALSE | 237.7905 | 1114.0486
706 | 0 | 0 | 12 | 1 | 0.93689 | 85.876 | FALSE | 317.054 | 1485.3981
707 | 0 | 0 | 15 | 1 | 0.4394 | 107.3449 | FALSE | 396.3175 | 1856.7476
708 | 0 | 0 | 15 | 2 | -0.1945 | 107.3449 | TRUE | 396.3175 | 982.0748
709 | 0 | 0 | 15 | 2 | 0.3386 | 107.3449 | FALSE | 396.3175 | 982.0748
710 | 0 | 0 | 17.2222 | 2 | 0.69195 | 123.2479 | FALSE | 455.0312 | 1127.5674
711 | 0 | 0 | 19.4444 | 2 | 0.5973 | 139.1508 | FALSE | 513.7449 | 1273.06
712 | 0 | 0 | 21.6667 | 2 | 0.62254 | 155.0538 | FALSE | 572.4586 | 1418.5525
713 | 0 | 0 | 23.8889 | 2 | 0.61625 | 170.9568 | FALSE | 631.1724 | 1564.0451
714 | 0 | 0 | 26.1111 | 2 | 0.61617 | 186.8597 | FALSE | 689.8861 | 1709.5377
715 | 0 | 0 | 28.3333 | 2 | 0.62276 | 202.7627 | FALSE | 748.5998 | 1855.0302
716 | 0 | 0 | 30.5556 | 2 | 0.59649 | 218.6656 | FALSE | 807.3135 | 2000.5228
717 | 0 | 0 | 32.7778 | 2 | 0.69497 | 234.5686 | FALSE | 866.0272 | 2146.0154
718 | 0 | 0 | 35 | 2 | 0.32734 | 250.4715 | FALSE | 924.7409 | 2291.5079
719 | 0 | 0 | 35 | 3 | -0.15248 | 250.4715 | TRUE | 924.7409 | 1500.8545
720 | 0 | 0 | 35 | 3 | 0.28257 | 250.4715 | FALSE | 924.7409 | 1500.8545
721 | 0 | 0 | 36.875 | 3 | 0.5847 | 263.8896 | FALSE | 974.2806 | 1581.2574
722 | 0 | 0 | 38.75 | 3 | 0.50363 | 277.3078 | FALSE | 1023.8203 | 1661.6603
723 | 0 | 0 | 40.625 | 3 | 0.52578 | 290.7259 | FALSE | 1073.36 | 1742.0632
724 | 0 | 0 | 42.5 | 3 | 0.51826 | 304.144 | FALSE | 1122.8996 | 1822.4661
725 | 0 | 0 | 44.375 | 3 | 0.52617 | 317.5621 | FALSE | 1172.4393 | 1902.869
726 | 0 | 0 | 46.25 | 3 | 0.50205 | 330.9802 | FALSE | 1221.979 | 1983.272
727 | 0 | 0 | 48.125 | 3 | 0.59064 | 344.3984 | FALSE | 1271.5187 | 2063.6749
728 | 0 | 0 | 50 | 3 | 0.26041 | 357.8165 | FALSE | 1321.0584 | 2144.0778
729 | 0 | 0 | 50 | 3 | -0.069777 | 357.8165 | FALSE | 1321.0584 | 2144.0778
730 | 0 | 0 | 50 | 3 | 0.018696 | 357.8165 | FALSE | 1321.0584 | 2144.0778
731 | 0 | 0 | 50 | 3 | -0.0050079 | 357.8165 | FALSE | 1321.0584 | 2144.0778
732 | 0 | 0 | 50 | 3 | 0.0013354 | 357.8165 | FALSE | 1321.0584 | 2144.0778
733 | 0 | 0 | 50 | 3 | -0.00033386 | 357.8165 | FALSE | 1321.0584 | 2144.0778
734 | 0 | 0 | 50 | 3 | 2.1792e-10 | 357.8165 | FALSE | 1321.0584 | 2144.0778
735 | 0 | 0 | 50 | 3 | 0.00033386 | 357.8165 | FALSE | 1321.0584 | 2144.0778
736 | 0 | 0 | 50 | 3 | -0.0013354 | 357.8165 | FALSE | 1321.0584 | 2144.0778
737 | 0 | 0 | 50 | 3 | 0.0050079 | 357.8165 | FALSE | 1321.0584 | 2144.0778
738 | 0 | 0 | 50 | 3 | -0.018696 | 357.8165 | FALSE | 1321.0584 | 2144.0778
739 | 0 | 0 | 50 | 3 | 0.069776 | 357.8165 | FALSE | 1321.0584 | 2144.0778
740 | 0 | 0 | 50 | 3 | -0.26041 | 357.8165 | FALSE | 1321.0584 | 2144.0778
741 | 0 | 0 | 48.125 | 3 | -0.59064 | 344.3984 | FALSE | 1271.5187 | 2063.6749
742 | 0 | 0 | 46.25 | 3 | -0.50204 | 330.9802 | FALSE | 1221.979 | 1983.272
743 | 0 | 0 | 44.375 | 3 | -0.5262 | 317.5621 | FALSE | 1172.4393 | 1902.869
744 | 0 | 0 | 42.5 | 3 | -0.51815 | 304.144 | FALSE | 1122.8996 | 1822.4661
745 | 0 | 0 | 40.625 | 3 | -0.5262 | 290.7259 | FALSE | 1073.36 | 1742.0632
746 | 0 | 0 | 38.75 | 3 | -0.50204 | 277.3078 | FALSE | 1023.8203 | 1661.6603
747 | 0 | 0 | 36.875 | 3 | -0.59064 | 263.8896 | FALSE | 974.2806 | 1581.2574
748 | 0 | 0 | 35 | 3 | -0.26041 | 250.4715 | FALSE | 924.7409 | 1500.8545
749 | 0 | 0 | 35 | 3 | 0.069777 | 250.4715 | FALSE | 924.7409 | 1500.8545
750 | 0 | 0 | 35 | 3 | -0.018697 | 250.4715 | FALSE | 924.7409 | 1500.8545
751 | 0 | 0 | 35 | 3 | 0.0050097 | 250.4715 | FALSE | 924.7409 | 1500.8545
752 | 0 | 0 | 35 | 3 | -0.0013421 | 250.4715 | FALSE | 924.7409 | 1500.8545
753 | 0 | 0 | 35 | 3 | 0.00035874 | 250.4715 | FALSE | 924.7409 | 1500.8545
754 | 0 | 0 | 35 | 3 | -9.2845e-05 | 250.4715 | FALSE | 924.7409 | 1500.8545
755 | 0 | 0 | 35 | 3 | 1.2644e-05 | 250.4715 | FALSE | 924.7409 | 1500.8545
756 | 0 | 0 | 35 | 3 | 4.2271e-05 | 250.4715 | FALSE | 924.7409 | 1500.8545
757 | 0 | 0 | 35 | 3 | -0.00018173 | 250.4715 | FALSE | 924.7409 | 1500.8545
758 | 0 | 0 | 35 | 3 | 0.00068463 | 250.4715 | FALSE | 924.7409 | 1500.8545
759 | 0 | 0 | 35 | 3 | -0.0025568 | 250.4715 | FALSE | 924.7409 | 1500.8545
760 | 0 | 0 | 35 | 3 | 0.0095426 | 250.4715 | FALSE | 924.7409 | 1500.8545
761 | 0 | 0 | 35 | 3 | -0.035614 | 250.4715 | FALSE | 924.7409 | 1500.8545
762 | 0 | 0 | 35 | 2 | 0.13291 | 250.4715 | TRUE | 924.7409 | 2291.5079
763 | 0 | 0 | 35 | 2 | -0.49603 | 250.4715 | FALSE | 924.7409 | 2291.5079
764 | 0 | 0 | 31.4286 | 2 | -1.125 | 224.9132 | FALSE | 830.3796 | 2057.6806
765 | 0 | 0 | 27.8571 | 2 | -0.95648 | 199.3549 | FALSE | 736.0183 | 1823.8532
766 | 0 | 0 | 24.2857 | 2 | -1.0015 | 173.7966 | FALSE | 641.6569 | 1590.0259
767 | 0 | 0 | 20.7143 | 2 | -0.98997 | 148.2383 | FALSE | 547.2956 | 1356.1986
768 | 0 | 0 | 17.1429 | 2 | -0.99101 | 122.6799 | FALSE | 452.9343 | 1122.3712
769 | 0 | 0 | 13.5714 | 2 | -0.99835 | 97.1216 | FALSE | 358.573 | 888.5439
770 | 0 | 0 | 10 | 2 | -0.96795 | 71.5633 | FALSE | 264.2117 | 654.7165
771 | 0 | 0 | 6.6667 | 2 | -0.88381 | 47.7089 | FALSE | 176.1411 | 436.4777
772 | 0 | 0 | 3.3333 | 2 | -1.0524 | 23.8544 | FALSE | 88.0706 | 218.2388
773 | 0 | 0 | 0 | 2 | 0 | 0 | FALSE | 0 | 0
774 | 0 | 0 | 0 | 0 | 0 | 0 | TRUE | 0 | 0
775 | 0 | 0 | 0 | 0 | 0 | 0 | FALSE | 0 | 0
776 | 0 | 0 | 0 | 0 | 0 | 0 | FALSE | 0 | 0
777 | 0 | 0 | 0 | 0 | 0 | 0 | FALSE | 0 | 0
778 | 0 | 0 | 0 | 0 | 0 | 0 | FALSE | 0 | 0
779 | 0 | 0 | 0 | 0 | 0 | 0 | FALSE | 0 | 0
780 | 0 | 0 | 0 | 0 | 0 | 0 | FALSE | 0 | 0
781 | 0 | 0 | 0 | 1 | 0 | 0 | TRUE | 0 | 0
782 | 0 | 0 | 0 | 1 | 0 | 0 | FALSE | 0 | 0
783 | 0 | 0 | 0 | 1 | 0 | 0 | FALSE | 0 | 0
784 | 0 | 0 | 0 | 1 | 0 | 0 | FALSE | 0 | 0
785 | 0 | 0 | 0 | 1 | 0 | 0 | FALSE | 0 | 0
786 | 0 | 0 | 0 | 1 | 0 | 0 | FALSE | 0 | 0
787 | 0 | 0 | 0 | 1 | 0 | 0 | FALSE | 0 | 0
788 | 0 | 0 | 0 | 1 | 0 | 0 | FALSE | 0 | 0
789 | 0 | 0 | 0 | 1 | 0 | 0 | FALSE | 0 | 0
790 | 0 | 0 | 0 | 1 | 0 | 0 | FALSE | 0 | 0
791 | 0 | 0 | 0 | 1 | 0 | 0 | FALSE | 0 | 0
792 | 0 | 0 | 0 | 1 | 0 | 0 | FALSE | 0 | 0
793 | 0 | 0 | 0 | 1 | 0 | 0 | FALSE | 0 | 0
794 | 0 | 0 | 0 | 1 | 0 | 0 | FALSE | 0 | 0
795 | 0 | 0 | 0 | 1 | 0 | 0 | FALSE | 0 | 0
796 | 0 | 0 | 0 | 1 | 0 | 0 | FALSE | 0 | 0
797 | 0 | 0 | 0 | 1 | 0 | 0 | FALSE | 0 | 0
798 | 0 | 0 | 0 | 1 | 0 | 0 | FALSE | 0 | 0
799 | 0 | 0 | 0 | 1 | 0 | 0 | FALSE | 0 | 0
800 | 0 | 0 | 0 | 1 | 0.41721 | 0 | FALSE | 0 | 0
801 | 0 | 0 | 3 | 1 | 0.94295 | 21.469 | FALSE | 79.2635 | 371.3495
802 | 0 | 0 | 6 | 1 | 0.81101 | 42.938 | FALSE | 158.527 | 742.699
803 | 0 | 0 | 9 | 1 | 0.81302 | 64.407 | FALSE | 237.7905 | 1114.0486
804 | 0 | 0 | 12 | 1 | 0.93689 | 85.876 | FALSE | 317.054 | 1485.3981
805 | 0 | 0 | 15 | 1 | 0.4394 | 107.3449 | FALSE | 396.3175 | 1856.7476
806 | 0 | 0 | 15 | 2 | -0.1945 | 107.3449 | TRUE | 396.3175 | 982.0748
807 | 0 | 0 | 15 | 2 | 0.3386 | 107.3449 | FALSE | 396.3175 | 982.0748
808 | 0 | 0 | 17.2222 | 2 | 0.69195 | 123.2479 | FALSE | 455.0312 | 1127.5674
809 | 0 | 0 | 19.4444 | 2 | 0.5973 | 139.1508 | FALSE | 513.7449 | 1273.06
810 | 0 | 0 | 21.6667 | 2 | 0.62254 | 155.0538 | FALSE | 572.4586 | 1418.5525
811 | 0 | 0 | 23.8889 | 2 | 0.61625 | 170.9568 | FALSE | 631.1724 | 1564.0451
812 | 0 | 0 | 26.1111 | 2 | 0.61617 | 186.8597 | FALSE | 689.8861 | 1709.5377
813 | 0 | 0 | 28.3333 | 2 | 0.62276 | 202.7627 | FALSE | 748.5998 | 1855.0302
814 | 0 | 0 | 30.5556 | 2 | 0.59649 | 218.6656 | FALSE | 807.3135 | 2000.5228
815 | 0 | 0 | 32.7778 | 2 | 0.69497 | 234.5686 | FALSE | 866.0272 | 2146.0154
816 | 0 | 0 | 35 | 2 | 0.32734 | 250.4715 | FALSE | 924.7409 | 2291.5079
817 | 0 | 0 | 35 | 3 | -0.15248 | 250.4715 | TRUE | 924.7409 | 1500.8545
818 | 0 | 0 | 35 | 3 | 0.28257 | 250.4715 | FALSE | 924.7409 | 1500.8545
819 | 0 | 0 | 36.875 | 3 | 0.5847 | 263.8896 | FALSE | 974.2806 | 1581.2574
820 | 0 | 0 | 38.75 | 3 | 0.50364 | 277.3078 | FALSE | 1023.8203 | 1661.6603
821 | 0 | 0 | 40.625 | 3 | 0.52576 | 290.7259 | FALSE | 1073.36 | 1742.0632
822 | 0 | 0 | 42.5 | 3 | 0.51834 | 304.144 | FALSE | 1122.8996 | 1822.4661
823 | 0 | 0 | 44.375 | 3 | 0.52588 | 317.5621 | FALSE | 1172.4393 | 1902.869
824 | 0 | 0 | 46.25 | 3 | 0.50315 | 330.9802 | FALSE | 1221.979 | 1983.272
825 | 0 | 0 | 48.125 | 3 | 0.58652 | 344.3984 | FALSE | 1271.5187 | 2063.6749
826 | 0 | 0 | 50 | 3 | 0.27575 | 357.8165 | FALSE | 1321.0584 | 2144.0778
827 | 0 | 0 | 50 | 4 | -0.12703 | 357.8165 | TRUE | 1321.0584 | 1594.5175
828 | 0 | 0 | 50 | 4 | 0.23237 | 357.8165 | FALSE | 1321.0584 | 1594.5175
829 | 0 | 0 | 51.5385 | 4 | 0.47959 | 368.8262 | FALSE | 1361.7064 | 1643.5796
830 | 0 | 0 | 53.0769 | 4 | 0.41335 | 379.8359 | FALSE | 1402.3543 | 1692.6417
831 | 0 | 0 | 54.6154 | 4 | 0.4311 | 390.8457 | FALSE | 1443.0023 | 1741.7037
832 | 0 | 0 | 56.1538 | 4 | 0.42635 | 401.8554 | FALSE | 1483.6502 | 1790.7658
833 | 0 | 0 | 57.6923 | 4 | 0.42761 | 412.8652 | FALSE | 1524.2982 | 1839.8279
834 | 0 | 0 | 59.2308 | 4 | 0.4273 | 423.8749 | FALSE | 1564.9461 | 1888.89
835 | 0 | 0 | 60.7692 | 4 | 0.42729 | 434.8846 | FALSE | 1605.5941 | 1937.952
836 | 0 | 0 | 62.3077 | 4 | 0.42764 | 445.8944 | FALSE | 1646.242 | 1987.0141
837 | 0 | 0 | 63.8462 | 4 | 0.42625 | 456.9041 | FALSE | 1686.89 | 2036.0762
838 | 0 | 0 | 65.3846 | 4 | 0.43146 | 467.9138 | FALSE | 1727.5379 | 2085.1383
839 | 0 | 0 | 66.9231 | 4 | 0.41201 | 478.9236 | FALSE | 1768.1859 | 2134.2003
840 | 0 | 0 | 68.4615 | 4 | 0.4846 | 489.9333 | FALSE | 1808.8338 | 2183.2624
841 | 0 | 0 | 70 | 4 | 0.21368 | 500.9431 | FALSE | 1849.4818 | 2232.3245
842 | 0 | 0 | 70 | 5 | -0.057254 | 500.9431 | TRUE | 1849.4818 | 1849.4818
843 | 0 | 0 | 70 | 5 | 0.015341 | 500.9431 | FALSE | 1849.4818 | 1849.4818
844 | 0 | 0 | 70 | 5 | -0.0041107 | 500.9431 | FALSE | 1849.4818 | 1849.4818
845 | 0 | 0 | 70 | 5 | 0.0011014 | 500.9431 | FALSE | 1849.4818 | 1849.4818
846 | 0 | 0 | 70 | 5 | -0.00029513 | 500.9431 | FALSE | 1849.4818 | 1849.4818
847 | 0 | 0 | 70 | 5 | 7.908e-05 | 500.9431 | FALSE | 1849.4818 | 1849.4818
848 | 0 | 0 | 70 | 5 | -2.119e-05 | 500.9431 | FALSE | 1849.4818 | 1849.4818
849 | 0 | 0 | 70 | 5 | 5.6777e-06 | 500.9431 | FALSE | 1849.4818 | 1849.4818
850 | 0 | 0 | 70 | 5 | -1.5213e-06 | 500.9431 | FALSE | 1849.4818 | 1849.4818
851 | 0 | 0 | 70 | 5 | 4.0764e-07 | 500.9431 | FALSE | 1849.4818 | 1849.4818
852 | 0 | 0 | 70 | 5 | -1.0923e-07 | 500.9431 | FALSE | 1849.4818 | 1849.4818
853 | 0 | 0 | 70 | 5 | 2.9267e-08 | 500.9431 | FALSE | 1849.4818 | 1849.4818
854 | 0 | 0 | 70 | 5 | -7.8422e-09 | 500.9431 | FALSE | 1849.4818 | 1849.4818
855 | 0 | 0 | 70 | 5 | 2.1013e-09 | 500.9431 | FALSE | 1849.4818 | 1849.4818
856 | 0 | 0 | 70 | 5 | -5.6304e-10 | 500.9431 | FALSE | 1849.4818 | 1849.4818
857 | 0 | 0 | 70 | 5 | 1.5087e-10 | 500.9431 | FALSE | 1849.4818 | 1849.4818
858 | 0 | 0 | 70 | 5 | -4.0423e-11 | 500.9431 | FALSE | 1849.4818 | 1849.4818
859 | 0 | 0 | 70 | 5 | 1.0832e-11 | 500.9431 | FALSE | 1849.4818 | 1849.4818
860 | 0 | 0 | 70 | 5 | -2.9026e-12 | 500.9431 | FALSE | 1849.4818 | 1849.4818
861 | 0 | 0 | 70 | 5 | 7.7804e-13 | 500.9431 | FALSE | 1849.4818 | 1849.4818
862 | 0 | 0 | 70 | 5 | -2.0961e-13 | 500.9431 | FALSE | 1849.4818 | 1849.4818
863 | 0 | 0 | 70 | 5 | 5.1514e-14 | 500.9431 | FALSE | 1849.4818 | 1849.4818
864 | 0 | 0 | 70 | 5 | -1.5987e-14 | 500.9431 | FALSE | 1849.4818 | 1849.4818
865 | 0 | 0 | 70 | 5 | 7.1054e-15 | 500.9431 | FALSE | 1849.4818 | 1849.4818
866 | 0 | 0 | 70 | 5 | 0 | 500.9431 | FALSE | 1849.4818 | 1849.4818
867 | 0 | 0 | 70 | 5 | -7.1054e-15 | 500.9431 | FALSE | 1849.4818 | 1849.4818
868 | 0 | 0 | 70 | 5 | 2.4869e-14 | 500.9431 | FALSE | 1849.4818 | 1849.4818
869 | 0 | 0 | 70 | 5 | -9.0594e-14 | 500.9431 | FALSE | 1849.4818 | 1849.4818
870 | 0 | 0 | 70 | 5 | 3.3928e-13 | 500.9431 | FALSE | 1849.4818 | 1849.4818
871 | 0 | 0 | 70 | 5 | -1.263e-12 | 500.9431 | FALSE | 1849.4818 | 1849.4818
872 | 0 | 0 | 70 | 5 | 4.7162e-12 | 500.9431 | FALSE | 1849.4818 | 1849.4818
873 | 0 | 0 | 70 | 5 | -1.7602e-11 | 500.9431 | FALSE | 1849.4818 | 1849.4818
874 | 0 | 0 | 70 | 5 | 6.5686e-11 | 500.9431 | FALSE | 1849.4818 | 1849.4818
875 | 0 | 0 | 70 | 5 | -2.4515e-10 | 500.9431 | FALSE | 1849.4818 | 1849.4818
876 | 0 | 0 | 70 | 5 | 9.1492e-10 | 500.9431 | FALSE | 1849.4818 | 1849.4818
877 | 0 | 0 | 70 | 5 | -3.4145e-09 | 500.9431 | FALSE | 1849.4818 | 1849.4818
878 | 0 | 0 | 70 | 5 | 1.2743e-08 | 500.9431 | FALSE | 1849.4818 | 1849.4818
879 | 0 | 0 | 70 | 5 | -4.7558e-08 | 500.9431 | FALSE | 1849.4818 | 1849.4818
880 | 0 | 0 | 70 | 5 | 1.7749e-07 | 500.9431 | FALSE | 1849.4818 | 1849.4818
881 | 0 | 0 | 70 | 5 | -6.624e-07 | 500.9431 | FALSE | 1849.4818 | 1849.4818
882 | 0 | 0 | 70 | 5 | 2.4721e-06 | 500.9431 | FALSE | 1849.4818 | 1849.4818
883 | 0 | 0 | 70 | 5 | -9.226e-06 | 500.9431 | FALSE | 1849.4818 | 1849.4818
884 | 0 | 0 | 70 | 5 | 3.4432e-05 | 500.9431 | FALSE | 1849.4818 | 1849.4818
885 | 0 | 0 | 70 | 5 | -0.0001285 | 500.9431 | FALSE | 1849.4818 | 1849.4818
886 | 0 | 0 | 70 | 5 | 0.00047958 | 500.9431 | FALSE | 1849.4818 | 1849.4818
887 | 0 | 0 | 70 | 5 | -0.0017898 | 500.9431 | FALSE | 1849.4818 | 1849.4818
888 | 0 | 0 | 70 | 5 | 0.0066796 | 500.9431 | FALSE | 1849.4818 | 1849.4818
889 | 0 | 0 | 70 | 5 | -0.024929 | 500.9431 | FALSE | 1849.4818 | 1849.4818
890 | 0 | 0 | 70 | 5 | 0.093035 | 500.9431 | FALSE | 1849.4818 | 1849.4818
891 | 0 | 0 | 70 | 5 | -0.34721 | 500.9431 | FALSE | 1849.4818 | 1849.4818
892 | 0 | 0 | 67.5 | 5 | -0.78752 | 483.0522 | FALSE | 1783.4289 | 1783.4289
893 | 0 | 0 | 65 | 5 | -0.66939 | 465.1614 | FALSE | 1717.3759 | 1717.3759
894 | 0 | 0 | 62.5 | 5 | -0.7016 | 447.2706 | FALSE | 1651.323 | 1651.323
895 | 0 | 0 | 60 | 5 | -0.69086 | 429.3798 | FALSE | 1585.2701 | 1585.2701
896 | 0 | 0 | 57.5 | 4 | -0.7016 | 411.4889 | TRUE | 1519.2172 | 1833.6951
897 | 0 | 0 | 55 | 4 | -0.66939 | 393.5981 | FALSE | 1453.1643 | 1753.9693
898 | 0 | 0 | 52.5 | 4 | -0.78752 | 375.7073 | FALSE | 1387.1113 | 1674.2434
899 | 0 | 0 | 50 | 4 | -0.34721 | 357.8165 | FALSE | 1321.0584 | 1594.5175
900 | 0 | 0 | 50 | 4 | 0.093035 | 357.8165 | FALSE | 1321.0584 | 1594.5175
901 | 0 | 0 | 50 | 4 | -0.024929 | 357.8165 | FALSE | 1321.0584 | 1594.5175
902 | 0 | 0 | 50 | 4 | 0.0066796 | 357.8165 | FALSE | 1321.0584 | 1594.5175
903 | 0 | 0 | 50 | 4 | -0.0017898 | 357.8165 | FALSE | 1321.0584 | 1594.5175
904 | 0 | 0 | 50 | 4 | 0.00047958 | 357.8165 | FALSE | 1321.0584 | 1594.5175
905 | 0 | 0 | 50 | 4 | -0.0001285 | 357.8165 | FALSE | 1321.0584 | 1594.5175
906 | 0 | 0 | 50 | 4 | 3.4432e-05 | 357.8165 | FALSE | 1321.0584 | 1594.5175
907 | 0 | 0 | 50 | 4 | -9.226e-06 | 357.8165 | FALSE | 1321.0584 | 1594.5175
908 | 0 | 0 | 50 | 4 | 2.4721e-06 | 357.8165 | FALSE | 1321.0584 | 1594.5175
909 | 0 | 0 | 50 | 4 | -6.624e-07 | 357.8165 | FALSE | 1321.0584 | 1594.5175
910 | 0 | 0 | 50 | 4 | 1.7749e-07 | 357.8165 | FALSE | 1321.0584 | 1594.5175
911 | 0 | 0 | 50 | 4 | -4.7558e-08 | 357.8165 | FALSE | 1321.0584 | 1594.5175
912 | 0 | 0 | 50 | 4 | 1.2743e-08 | 357.8165 | FALSE | 1321.0584 | 1594.5175
913 | 0 | 0 | 50 | 4 | -3.4145e-09 | 357.8165 | FALSE | 1321.0584 | 1594.5175
914 | 0 | 0 | 50 | 4 | 9.1492e-10 | 357.8165 | FALSE | 1321.0584 | 1594.5175
915 | 0 | 0 | 50 | 4 | -2.4515e-10 | 357.8165 | FALSE | 1321.0584 | 1594.5175
916 | 0 | 0 | 50 | 4 | 6.5689e-11 | 357.8165 | FALSE | 1321.0584 | 1594.5175
917 | 0 | 0 | 50 | 4 | -1.7602e-11 | 357.8165 | FALSE | 1321.0584 | 1594.5175
918 | 0 | 0 | 50 | 4 | 4.7162e-12 | 357.8165 | FALSE | 1321.0584 | 1594.5175
919 | 0 | 0 | 50 | 4 | -1.2639e-12 | 357.8165 | FALSE | 1321.0584 | 1594.5175
920 | 0 | 0 | 50 | 4 | 3.384e-13 | 357.8165 | FALSE | 1321.0584 | 1594.5175
921 | 0 | 0 | 50 | 4 | -9.1482e-14 | 357.8165 | FALSE | 1321.0584 | 1594.5175
922 | 0 | 0 | 50 | 4 | 2.5757e-14 | 357.8165 | FALSE | 1321.0584 | 1594.5175
923 | 0 | 0 | 50 | 4 | -5.3291e-15 | 357.8165 | FALSE | 1321.0584 | 1594.5175
924 | 0 | 0 | 50 | 4 | 0 | 357.8165 | FALSE | 1321.0584 | 1594.5175
925 | 0 | 0 | 50 | 4 | 0 | 357.8165 | FALSE | 1321.0584 | 1594.5175
926 | 0 | 0 | 50 | 4 | 0 | 357.8165 | FALSE | 1321.0584 | 1594.5175
927 | 0 | 0 | 50 | 4 | 0 | 357.8165 | FALSE | 1321.0584 | 1594.5175
928 | 0 | 0 | 50 | 4 | 0 | 357.8165 | FALSE | 1321.0584 | 1594.5175
929 | 0 | 0 | 50 | 4 | 0 | 357.8165 | FALSE | 1321.0584 | 1594.5175
930 | 0 | 0 | 50 | 4 | 0 | 357.8165 | FALSE | 1321.0584 | 1594.5175
931 | 0 | 0 | 50 | 4 | 0 | 357.8165 | FALSE | 1321.0584 | 1594.5175
932 | 0 | 0 | 50 | 4 | 0 | 357.8165 | FALSE | 1321.0584 | 1594.5175
933 | 0 | 0 | 50 | 4 | 0 | 357.8165 | FALSE | 1321.0584 | 1594.5175
934 | 0 | 0 | 50 | 4 | 0 | 357.8165 | FALSE | 1321.0584 | 1594.5175
935 | 0 | 0 | 50 | 4 | 0 | 357.8165 | FALSE | 1321.0584 | 1594.5175
936 | 0 | 0 | 50 | 4 | 0 | 357.8165 | FALSE | 1321.0584 | 1594.5175
937 | 0 | 0 | 50 | 4 | 0 | 357.8165 | FALSE | 1321.0584 | 1594.5175
938 | 0 | 0 | 50 | 4 | 0 | 357.8165 | FALSE | 1321.0584 | 1594.5175
939 | 0 | 0 | 50 | 4 | 0 | 357.8165 | FALSE | 1321.0584 | 1594.5175
940 | 0 | 0 | 50 | 4 | 0 | 357.8165 | FALSE | 1321.0584 | 1594.5175
941 | 0 | 0 | 50 | 4 | 0 | 357.8165 | FALSE | 1321.0584 | 1594.5175
942 | 0 | 0 | 50 | 4 | 0 | 357.8165 | FALSE | 1321.0584 | 1594.5175
943 | 0 | 0 | 50 | 4 | 0 | 357.8165 | FALSE | 1321.0584 | 1594.5175
944 | 0 | 0 | 50 | 4 | 4.4409e-15 | 357.8165 | FALSE | 1321.0584 | 1594.5175
945 | 0 | 0 | 50 | 4 | -1.5987e-14 | 357.8165 | FALSE | 1321.0584 | 1594.5175
946 | 0 | 0 | 50 | 4 | 5.6843e-14 | 357.8165 | FALSE | 1321.0584 | 1594.5175
947 | 0 | 0 | 50 | 4 | -2.0872e-13 | 357.8165 | FALSE | 1321.0584 | 1594.5175
948 | 0 | 0 | 50 | 4 | 7.7627e-13 | 357.8165 | FALSE | 1321.0584 | 1594.5175
949 | 0 | 0 | 50 | 4 | -2.9017e-12 | 357.8165 | FALSE | 1321.0584 | 1594.5175
950 | 0 | 0 | 50 | 4 | 1.0832e-11 | 357.8165 | FALSE | 1321.0584 | 1594.5175
951 | 0 | 0 | 50 | 4 | -4.0425e-11 | 357.8165 | FALSE | 1321.0584 | 1594.5175
952 | 0 | 0 | 50 | 4 | 1.5087e-10 | 357.8165 | FALSE | 1321.0584 | 1594.5175
953 | 0 | 0 | 50 | 4 | -5.6304e-10 | 357.8165 | FALSE | 1321.0584 | 1594.5175
954 | 0 | 0 | 50 | 4 | 2.1013e-09 | 357.8165 | FALSE | 1321.0584 | 1594.5175
955 | 0 | 0 | 50 | 4 | -7.8422e-09 | 357.8165 | FALSE | 1321.0584 | 1594.5175
956 | 0 | 0 | 50 | 4 | 2.9267e-08 | 357.8165 | FALSE | 1321.0584 | 1594.5175
957 | 0 | 0 | 50 | 4 | -1.0923e-07 | 357.8165 | FALSE | 1321.0584 | 1594.5175
958 | 0 | 0 | 50 | 4 | 4.0764e-07 | 357.8165 | FALSE | 1321.0584 | 1594.5175
959 | 0 | 0 | 50 | 4 | -1.5213e-06 | 357.8165 | FALSE | 1321.0584 | 1594.5175
960 | 0 | 0 | 50 | 4 | 5.6777e-06 | 357.8165 | FALSE | 1321.0584 | 1594.5175
961 | 0 | 0 | 50 | 4 | -2.119e-05 | 357.8165 | FALSE | 1321.0584 | 1594.5175
962 | 0 | 0 | 50 | 4 | 7.908e-05 | 357.8165 | FALSE | 1321.0584 | 1594.5175
963 | 0 | 0 | 50 | 4 | -0.00029513 | 357.8165 | FALSE | 1321.0584 | 1594.5175
964 | 0 | 0 | 50 | 4 | 0.0011014 | 357.8165 | FALSE | 1321.0584 | 1594.5175
965 | 0 | 0 | 50 | 4 | -0.0041107 | 357.8165 | FALSE | 1321.0584 | 1594.5175
966 | 0 | 0 | 50 | 4 | 0.015341 | 357.8165 | FALSE | 1321.0584 | 1594.5175
967 | 0 | 0 | 50 | 4 | -0.057254 | 357.8165 | FALSE | 1321.0584 | 1594.5175
968 | 0 | 0 | 50 | 4 | 0.21368 | 357.8165 | FALSE | 1321.0584 | 1594.5175
969 | 0 | 0 | 51.5385 | 4 | 0.4846 | 368.8262 | FALSE | 1361.7064 | 1643.5796
970 | 0 | 0 | 53.0769 | 4 | 0.41201 | 379.8359 | FALSE | 1402.3543 | 1692.6417
971 | 0 | 0 | 54.6154 | 4 | 0.43146 | 390.8457 | FALSE | 1443.0023 | 1741.7037
972 | 0 | 0 | 56.1538 | 4 | 0.42625 | 401.8554 | FALSE | 1483.6502 | 1790.7658
973 | 0 | 0 | 57.6923 | 4 | 0.42764 | 412.8652 | FALSE | 1524.2982 | 1839.8279
974 | 0 | 0 | 59.2308 | 4 | 0.42729 | 423.8749 | FALSE | 1564.9461 | 1888.89
975 | 0 | 0 | 60.7692 | 4 | 0.42729 | 434.8846 | FALSE | 1605.5941 | 1937.952
976 | 0 | 0 | 62.3077 | 4 | 0.42764 | 445.8944 | FALSE | 1646.242 | 1987.0141
977 | 0 | 0 | 63.8462 | 4 | 0.42625 | 456.9041 | FALSE | 1686.89 | 2036.0762
978 | 0 | 0 | 65.3846 | 4 | 0.43146 | 467.9138 | FALSE | 1727.5379 | 2085.1383
979 | 0 | 0 | 66.9231 | 4 | 0.41201 | 478.9236 | FALSE | 1768.1859 | 2134.2003
980 | 0 | 0 | 68.4615 | 4 | 0.4846 | 489.9333 | FALSE | 1808.8338 | 2183.2624
981 | 0 | 0 | 70 | 4 | 0.21368 | 500.9431 | FALSE | 1849.4818 | 2232.3245
982 | 0 | 0 | 70 | 5 | -0.057254 | 500.9431 | TRUE | 1849.4818 | 1849.4818
983 | 0 | 0 | 70 | 5 | 0.015341 | 500.9431 | FALSE | 1849.4818 | 1849.4818
984 | 0 | 0 | 70 | 5 | -0.0041107 | 500.9431 | FALSE | 1849.4818 | 1849.4818
985 | 0 | 0 | 70 | 5 | 0.0011014 | 500.9431 | FALSE | 1849.4818 | 1849.4818
986 | 0 | 0 | 70 | 5 | -0.00029513 | 500.9431 | FALSE | 1849.4818 | 1849.4818
987 | 0 | 0 | 70 | 5 | 7.908e-05 | 500.9431 | FALSE | 1849.4818 | 1849.4818
988 | 0 | 0 | 70 | 5 | -2.119e-05 | 500.9431 | FALSE | 1849.4818 | 1849.4818
989 | 0 | 0 | 70 | 5 | 5.6777e-06 | 500.9431 | FALSE | 1849.4818 | 1849.4818
990 | 0 | 0 | 70 | 5 | -1.5213e-06 | 500.9431 | FALSE | 1849.4818 | 1849.4818
991 | 0 | 0 | 70 | 5 | 4.0764e-07 | 500.9431 | FALSE | 1849.4818 | 1849.4818
992 | 0 | 0 | 70 | 5 | -1.0923e-07 | 500.9431 | FALSE | 1849.4818 | 1849.4818
993 | 0 | 0 | 70 | 5 | 2.9267e-08 | 500.9431 | FALSE | 1849.4818 | 1849.4818
994 | 0 | 0 | 70 | 5 | -7.8422e-09 | 500.9431 | FALSE | 1849.4818 | 1849.4818
995 | 0 | 0 | 70 | 5 | 2.1013e-09 | 500.9431 | FALSE | 1849.4818 | 1849.4818
996 | 0 | 0 | 70 | 5 | -5.6304e-10 | 500.9431 | FALSE | 1849.4818 | 1849.4818
997 | 0 | 0 | 70 | 5 | 1.5087e-10 | 500.9431 | FALSE | 1849.4818 | 1849.4818
998 | 0 | 0 | 70 | 5 | -4.0423e-11 | 500.9431 | FALSE | 1849.4818 | 1849.4818
999 | 0 | 0 | 70 | 5 | 1.0832e-11 | 500.9431 | FALSE | 1849.4818 | 1849.4818
1000 | 0 | 0 | 70 | 5 | -2.9026e-12 | 500.9431 | FALSE | 1849.4818 | 1849.4818
1001 | 0 | 0 | 70 | 5 | 7.7804e-13 | 500.9431 | FALSE | 1849.4818 | 1849.4818
1002 | 0 | 0 | 70 | 5 | -2.0961e-13 | 500.9431 | FALSE | 1849.4818 | 1849.4818
1003 | 0 | 0 | 70 | 5 | 5.1514e-14 | 500.9431 | FALSE | 1849.4818 | 1849.4818
1004 | 0 | 0 | 70 | 5 | -1.5987e-14 | 500.9431 | FALSE | 1849.4818 | 1849.4818
1005 | 0 | 0 | 70 | 5 | 7.1054e-15 | 500.9431 | FALSE | 1849.4818 | 1849.4818
1006 | 0 | 0 | 70 | 5 | 0 | 500.9431 | FALSE | 1849.4818 | 1849.4818
1007 | 0 | 0 | 70 | 5 | 0 | 500.9431 | FALSE | 1849.4818 | 1849.4818
1008 | 0 | 0 | 70 | 5 | -7.1054e-15 | 500.9431 | FALSE | 1849.4818 | 1849.4818
1009 | 0 | 0 | 70 | 5 | 3.1974e-14 | 500.9431 | FALSE | 1849.4818 | 1849.4818
1010 | 0 | 0 | 70 | 5 | -1.1724e-13 | 500.9431 | FALSE | 1849.4818 | 1849.4818
1011 | 0 | 0 | 70 | 5 | 4.3343e-13 | 500.9431 | FALSE | 1849.4818 | 1849.4818
1012 | 0 | 0 | 70 | 5 | -1.6183e-12 | 500.9431 | FALSE | 1849.4818 | 1849.4818
1013 | 0 | 0 | 70 | 5 | 6.0361e-12 | 500.9431 | FALSE | 1849.4818 | 1849.4818
1014 | 0 | 0 | 70 | 5 | -2.2522e-11 | 500.9431 | FALSE | 1849.4818 | 1849.4818
1015 | 0 | 0 | 70 | 5 | 8.4054e-11 | 500.9431 | FALSE | 1849.4818 | 1849.4818
1016 | 0 | 0 | 70 | 5 | -3.1369e-10 | 500.9431 | FALSE | 1849.4818 | 1849.4818
1017 | 0 | 0 | 70 | 5 | 1.1707e-09 | 500.9431 | FALSE | 1849.4818 | 1849.4818
1018 | 0 | 0 | 70 | 5 | -4.3692e-09 | 500.9431 | FALSE | 1849.4818 | 1849.4818
1019 | 0 | 0 | 70 | 5 | 1.6306e-08 | 500.9431 | FALSE | 1849.4818 | 1849.4818
1020 | 0 | 0 | 70 | 5 | -6.0855e-08 | 500.9431 | FALSE | 1849.4818 | 1849.4818
1021 | 0 | 0 | 70 | 5 | 2.2711e-07 | 500.9431 | FALSE | 1849.4818 | 1849.4818
1022 | 0 | 0 | 70 | 5 | -8.476e-07 | 500.9431 | FALSE | 1849.4818 | 1849.4818
1023 | 0 | 0 | 70 | 5 | 3.1633e-06 | 500.9431 | FALSE | 1849.4818 | 1849.4818
1024 | 0 | 0 | 70 | 5 | -1.1806e-05 | 500.9431 | FALSE | 1849.4818 | 1849.4818
1025 | 0 | 0 | 70 | 5 | 4.4059e-05 | 500.9431 | FALSE | 1849.4818 | 1849.4818
1026 | 0 | 0 | 70 | 5 | -0.00016443 | 500.9431 | FALSE | 1849.4818 | 1849.4818
1027 | 0 | 0 | 70 | 5 | 0.00061366 | 500.9431 | FALSE | 1849.4818 | 1849.4818
1028 | 0 | 0 | 70 | 5 | -0.0022902 | 500.9431 | FALSE | 1849.4818 | 1849.4818
1029 | 0 | 0 | 70 | 5 | 0.0085472 | 500.9431 | FALSE | 1849.4818 | 1849.4818
1030 | 0 | 0 | 70 | 5 | -0.031899 | 500.9431 | FALSE | 1849.4818 | 1849.4818
1031 | 0 | 0 | 70 | 5 | 0.11905 | 500.9431 | FALSE | 1849.4818 | 1849.4818
1032 | 0 | 0 | 70.8571 | 5 | 0.26999 | 507.0771 | FALSE | 1872.1285 | 1872.1285
1033 | 0 | 0 | 71.7143 | 5 | 0.22955 | 513.2111 | FALSE | 1894.7752 | 1894.7752
1034 | 0 | 0 | 72.5714 | 5 | 0.24039 | 519.345 | FALSE | 1917.4219 | 1917.4219
1035 | 0 | 0 | 73.4286 | 5 | 0.23748 | 525.479 | FALSE | 1940.0686 | 1940.0686
1036 | 0 | 0 | 74.2857 | 5 | 0.23826 | 531.613 | FALSE | 1962.7154 | 1962.7154
1037 | 0 | 0 | 75.1429 | 5 | 0.23805 | 537.747 | FALSE | 1985.3621 | 1985.3621
1038 | 0 | 0 | 76 | 5 | 0.23811 | 543.881 | FALSE | 2008.0088 | 2008.0088
1039 | 0 | 0 | 76.8571 | 5 | 0.23809 | 550.015 | FALSE | 2030.6555 | 2030.6555
1040 | 0 | 0 | 77.7143 | 5 | 0.2381 | 556.149 | FALSE | 2053.3022 | 2053.3022
1041 | 0 | 0 | 78.5714 | 5 | 0.2381 | 562.283 | FALSE | 2075.9489 | 2075.9489
1042 | 0 | 0 | 79.4286 | 5 | 0.2381 | 568.417 | FALSE | 2098.5956 | 2098.5956
1043 | 0 | 0 | 80.2857 | 5 | 0.2381 | 574.551 | FALSE | 2121.2424 | 2121.2424
1044 | 0 | 0 | 81.1429 | 5 | 0.2381 | 580.685 | FALSE | 2143.8891 | 2143.8891
1045 | 0 | 0 | 82 | 5 | 0.2381 | 586.819 | FALSE | 2166.5358 | 2166.5358
1046 | 0 | 0 | 82.8571 | 5 | 0.2381 | 592.953 | FALSE | 2189.1825 | 2189.1825
1047 | 0 | 0 | 83.7143 | 5 | 0.2381 | 599.087 | FALSE | 2211.8292 | 2211.8292
1048 | 0 | 0 | 84.5714 | 5 | 0.2381 | 605.221 | FALSE | 2234.4759 | 2234.4759
1049 | 0 | 0 | 85.4286 | 5 | 0.2381 | 611.355 | FALSE | 2257.1227 | 2257.1227
1050 | 0 | 0 | 86.2857 | 5 | 0.2381 | 617.489 | FALSE | 2279.7694 | 2279.7694
1051 | 0 | 0 | 87.1429 | 5 | 0.2381 | 623.623 | FALSE | 2302.4161 | 2302.4161
1052 | 0 | 0 | 88 | 5 | 0.2381 | 629.757 | FALSE | 2325.0628 | 2325.0628
1053 | 0 | 0 | 88.8571 | 5 | 0.2381 | 635.891 | FALSE | 2347.7095 | 2347.7095
1054 | 0 | 0 | 89.7143 | 5 | 0.2381 | 642.025 | FALSE | 2370.3562 | 2370.3562
1055 | 0 | 0 | 90.5714 | 5 | 0.2381 | 648.159 | FALSE | 2393.003 | 2393.003
1056 | 0 | 0 | 91.4286 | 5 | 0.2381 | 654.293 | FALSE | 2415.6497 | 2415.6497
1057 | 0 | 0 | 92.2857 | 5 | 0.2381 | 660.427 | FALSE | 2438.2964 | 2438.2964
1058 | 0 | 0 | 93.1429 | 5 | 0.23809 | 666.561 | FALSE | 2460.9431 | 2460.9431
1059 | 0 | 0 | 94 | 5 | 0.23811 | 672.695 | FALSE | 2483.5898 | 2483.5898
1060 | 0 | 0 | 94.8571 | 5 | 0.23805 | 678.829 | FALSE | 2506.2365 | 2506.2365
1061 | 0 | 0 | 95.7143 | 5 | 0.23826 | 684.963 | FALSE | 2528.8832 | 2528.8832
1062 | 0 | 0 | 96.5714 | 5 | 0.23748 | 691.097 | FALSE | 2551.53 | 2551.53
1063 | 0 | 0 | 97.4286 | 5 | 0.24039 | 697.231 | FALSE | 2574.1767 | 2574.1767
1064 | 0 | 0 | 98.2857 | 5 | 0.22955 | 703.3649 | FALSE | 2596.8234 | 2596.8234
1065 | 0 | 0 | 99.1429 | 5 | 0.26999 | 709.4989 | FALSE | 2619.4701 | 2619.4701
1066 | 0 | 0 | 100 | 5 | 0.11905 | 715.6329 | FALSE | 2642.1168 | 2642.1168
1067 | 0 | 0 | 100 | 6 | -0.031899 | 715.6329 | TRUE | 2642.1168 | 2134.8304
1068 | 0 | 0 | 100 | 6 | 0.0085472 | 715.6329 | FALSE | 2642.1168 | 2134.8304
1069 | 0 | 0 | 100 | 6 | -0.0022902 | 715.6329 | FALSE | 2642.1168 | 2134.8304
1070 | 0 | 0 | 100 | 6 | 0.00061366 | 715.6329 | FALSE | 2642.1168 | 2134.8304
1071 | 0 | 0 | 100 | 6 | -0.00016443 | 715.6329 | FALSE | 2642.1168 | 2134.8304
1072 | 0 | 0 | 100 | 6 | 4.4059e-05 | 715.6329 | FALSE | 2642.1168 | 2134.8304
1073 | 0 | 0 | 100 | 6 | -1.1806e-05 | 715.6329 | FALSE | 2642.1168 | 2134.8304
1074 | 0 | 0 | 100 | 6 | 3.1633e-06 | 715.6329 | FALSE | 2642.1168 | 2134.8304
1075 | 0 | 0 | 100 | 6 | -8.476e-07 | 715.6329 | FALSE | 2642.1168 | 2134.8304
1076 | 0 | 0 | 100 | 6 | 2.2712e-07 | 715.6329 | FALSE | 2642.1168 | 2134.8304
1077 | 0 | 0 | 100 | 6 | -6.0857e-08 | 715.6329 | FALSE | 2642.1168 | 2134.8304
1078 | 0 | 0 | 100 | 6 | 1.6313e-08 | 715.6329 | FALSE | 2642.1168 | 2134.8304
1079 | 0 | 0 | 100 | 6 | -4.3955e-09 | 715.6329 | FALSE | 2642.1168 | 2134.8304
1080 | 0 | 0 | 100 | 6 | 1.2688e-09 | 715.6329 | FALSE | 2642.1168 | 2134.8304
1081 | 0 | 0 | 100 | 6 | -6.7967e-10 | 715.6329 | FALSE | 2642.1168 | 2134.8304
1082 | 0 | 0 | 100 | 6 | 1.4499e-09 | 715.6329 | FALSE | 2642.1168 | 2134.8304
1083 | 0 | 0 | 100 | 6 | -5.1199e-09 | 715.6329 | FALSE | 2642.1168 | 2134.8304
1084 | 0 | 0 | 100 | 6 | 1.903e-08 | 715.6329 | FALSE | 2642.1168 | 2134.8304
1085 | 0 | 0 | 100 | 6 | -7.0999e-08 | 715.6329 | FALSE | 2642.1168 | 2134.8304
1086 | 0 | 0 | 100 | 6 | 2.6497e-07 | 715.6329 | FALSE | 2642.1168 | 2134.8304
1087 | 0 | 0 | 100 | 6 | -9.8887e-07 | 715.6329 | FALSE | 2642.1168 | 2134.8304
1088 | 0 | 0 | 100 | 6 | 3.6905e-06 | 715.6329 | FALSE | 2642.1168 | 2134.8304
1089 | 0 | 0 | 100 | 6 | -1.3773e-05 | 715.6329 | FALSE | 2642.1168 | 2134.8304
1090 | 0 | 0 | 100 | 6 | 5.1402e-05 | 715.6329 | FALSE | 2642.1168 | 2134.8304
1091 | 0 | 0 | 100 | 6 | -0.00019184 | 715.6329 | FALSE | 2642.1168 | 2134.8304
1092 | 0 | 0 | 100 | 6 | 0.00071594 | 715.6329 | FALSE | 2642.1168 | 2134.8304
1093 | 0 | 0 | 100 | 6 | -0.0026719 | 715.6329 | FALSE | 2642.1168 | 2134.8304
1094 | 0 | 0 | 100 | 6 | 0.0099718 | 715.6329 | FALSE | 2642.1168 | 2134.8304
1095 | 0 | 0 | 100 | 6 | -0.037215 | 715.6329 | FALSE | 2642.1168 | 2134.8304
1096 | 0 | 0 | 100 | 6 | 0.13889 | 715.6329 | FALSE | 2642.1168 | 2134.8304
1097 | 0 | 0 | 101 | 6 | 0.31499 | 722.7893 | FALSE | 2668.538 | 2156.1787
1098 | 0 | 0 | 102 | 6 | 0.26781 | 729.9456 | FALSE | 2694.9592 | 2177.527
1099 | 0 | 0 | 103 | 6 | 0.28045 | 737.1019 | FALSE | 2721.3803 | 2198.8753
1100 | 0 | 0 | 104 | 6 | 0.27706 | 744.2583 | FALSE | 2747.8015 | 2220.2236
1101 | 0 | 0 | 105 | 6 | 0.27797 | 751.4146 | FALSE | 2774.2227 | 2241.5719
1102 | 0 | 0 | 106 | 6 | 0.27773 | 758.5709 | FALSE | 2800.6438 | 2262.9202
1103 | 0 | 0 | 107 | 6 | 0.27779 | 765.7272 | FALSE | 2827.065 | 2284.2685
1104 | 0 | 0 | 108 | 6 | 0.27777 | 772.8836 | FALSE | 2853.4862 | 2305.6168
1105 | 0 | 0 | 109 | 6 | 0.27778 | 780.0399 | FALSE | 2879.9073 | 2326.9651
1106 | 0 | 0 | 110 | 6 | 0.27778 | 787.1962 | FALSE | 2906.3285 | 2348.3134
1107 | 0 | 0 | 111 | 6 | 0.27778 | 794.3526 | FALSE | 2932.7497 | 2369.6617
1108 | 0 | 0 | 112 | 6 | 0.27777 | 801.5089 | FALSE | 2959.1708 | 2391.01
1109 | 0 | 0 | 113 | 6 | 0.27779 | 808.6652 | FALSE | 2985.592 | 2412.3583
1110 | 0 | 0 | 114 | 6 | 0.27773 | 815.8216 | FALSE | 3012.0132 | 2433.7066
1111 | 0 | 0 | 115 | 6 | 0.27797 | 822.9779 | FALSE | 3038.4343 | 2455.055
1112 | 0 | 0 | 116 | 6 | 0.27706 | 830.1342 | FALSE | 3064.8555 | 2476.4033
1113 | 0 | 0 | 117 | 6 | 0.28045 | 837.2905 | FALSE | 3091.2767 | 2497.7516
1114 | 0 | 0 | 118 | 6 | 0.26781 | 844.4469 | FALSE | 3117.6979 | 2519.0999
1115 | 0 | 0 | 119 | 6 | 0.31499 | 851.6032 | FALSE | 3144.119 | 2540.4482
1116 | 0 | 0 | 120 | 6 | 0.13889 | 858.7595 | FALSE | 3170.5402 | 2561.7965
1117 | 0 | 0 | 120 | 6 | -0.037213 | 858.7595 | FALSE | 3170.5402 | 2561.7965
1118 | 0 | 0 | 120 | 6 | 0.0099625 | 858.7595 | FALSE | 3170.5402 | 2561.7965
1119 | 0 | 0 | 120 | 6 | -0.0026375 | 858.7595 | FALSE | 3170.5402 | 2561.7965
1120 | 0 | 0 | 120 | 6 | 0.00058744 | 858.7595 | FALSE | 3170.5402 | 2561.7965
1121 | 0 | 0 | 120 | 6 | 0.00028775 | 858.7595 | FALSE | 3170.5402 | 2561.7965
1122 | 0 | 0 | 120 | 6 | -0.0017385 | 858.7595 | FALSE | 3170.5402 | 2561.7965
1123 | 0 | 0 | 120 | 6 | 0.006666 | 858.7595 | FALSE | 3170.5402 | 2561.7965
1124 | 0 | 0 | 120 | 6 | -0.024926 | 858.7595 | FALSE | 3170.5402 | 2561.7965
1125 | 0 | 0 | 120 | 6 | 0.093037 | 858.7595 | FALSE | 3170.5402 | 2561.7965
1126 | 0 | 0 | 120 | 6 | -0.34722 | 858.7595 | FALSE | 3170.5402 | 2561.7965
1127 | 0 | 0 | 117.5 | 6 | -0.78748 | 840.8687 | FALSE | 3104.4873 | 2508.4257
1128 | 0 | 0 | 115 | 6 | -0.66951 | 822.9779 | FALSE | 3038.4343 | 2455.055
1129 | 0 | 0 | 112.5 | 6 | -0.70112 | 805.0871 | FALSE | 2972.3814 | 2401.6842
1130 | 0 | 0 | 110 | 6 | -0.69265 | 787.1962 | FALSE | 2906.3285 | 2348.3134
1131 | 0 | 0 | 107.5 | 6 | -0.69492 | 769.3054 | FALSE | 2840.2756 | 2294.9427
1132 | 0 | 0 | 105 | 6 | -0.69432 | 751.4146 | FALSE | 2774.2227 | 2241.5719
1133 | 0 | 0 | 102.5 | 6 | -0.69448 | 733.5238 | FALSE | 2708.1697 | 2188.2012
1134 | 0 | 0 | 100 | 6 | -0.69444 | 715.6329 | FALSE | 2642.1168 | 2134.8304
1135 | 0 | 0 | 97.5 | 6 | -0.69443 | 697.7421 | FALSE | 2576.0639 | 2081.4596
1136 | 0 | 0 | 95 | 6 | -0.69451 | 679.8513 | FALSE | 2510.011 | 2028.0889
1137 | 0 | 0 | 92.5 | 6 | -0.6942 | 661.9605 | FALSE | 2443.9581 | 1974.7181
1138 | 0 | 0 | 90 | 6 | -0.69534 | 644.0696 | FALSE | 2377.9051 | 1921.3474
1139 | 0 | 0 | 87.5 | 6 | -0.6911 | 626.1788 | FALSE | 2311.8522 | 1867.9766
1140 | 0 | 0 | 85 | 6 | -0.70691 | 608.288 | FALSE | 2245.7993 | 1814.6058
1141 | 0 | 0 | 82.5 | 6 | -0.64792 | 590.3972 | FALSE | 2179.7464 | 1761.2351
1142 | 0 | 0 | 80 | 6 | -0.86806 | 572.5064 | FALSE | 2113.6935 | 1707.8643
1143 | 0 | 0 | 76.25 | 6 | -1.0882 | 545.6701 | FALSE | 2014.6141 | 1627.8082
1144 | 0 | 0 | 72.5 | 6 | -1.0293 | 518.8339 | FALSE | 1915.5347 | 1547.752
1145 | 0 | 0 | 68.75 | 6 | -1.0448 | 491.9976 | FALSE | 1816.4553 | 1467.6959
1146 | 0 | 0 | 65 | 6 | -1.0417 | 465.1614 | FALSE | 1717.3759 | 1387.6398
1147 | 0 | 0 | 61.25 | 6 | -1.0386 | 438.3252 | FALSE | 1618.2966 | 1307.5836
1148 | 0 | 0 | 57.5 | 6 | -1.0541 | 411.4889 | FALSE | 1519.2172 | 1227.5275
1149 | 0 | 0 | 53.75 | 6 | -0.99517 | 384.6527 | FALSE | 1420.1378 | 1147.4713
1150 | 0 | 0 | 50 | 6 | -1.2153 | 357.8165 | FALSE | 1321.0584 | 1067.4152
1151 | 0 | 0 | 45 | 2 | -1.4354 | 322.0348 | TRUE | 1188.9526 | 2946.2245
1152 | 0 | 0 | 40 | 2 | -1.3764 | 286.2532 | FALSE | 1056.8467 | 2618.8662
1153 | 0 | 0 | 35 | 2 | -1.3923 | 250.4715 | FALSE | 924.7409 | 2291.5079
1154 | 0 | 0 | 30 | 2 | -1.3877 | 214.6899 | FALSE | 792.635 | 1964.1496
1155 | 0 | 0 | 25 | 2 | -1.3901 | 178.9082 | FALSE | 660.5292 | 1636.7914
1156 | 0 | 0 | 20 | 2 | -1.3852 | 143.1266 | FALSE | 528.4234 | 1309.4331
1157 | 0 | 0 | 15 | 2 | -1.4023 | 107.3449 | FALSE | 396.3175 | 982.0748
1158 | 0 | 0 | 10 | 2 | -1.339 | 71.5633 | FALSE | 264.2117 | 654.7165
1159 | 0 | 0 | 5 | 2 | -1.575 | 35.7816 | FALSE | 132.1058 | 327.3583
1160 | 0 | 0 | 0 | 2 | 0 | 0 | FALSE | 0 | 0
1161 | 0 | 0 | 0 | 0 | 0 | 0 | TRUE | 0 | 0
1162 | 0 | 0 | 0 | 0 | 0 | 0 | FALSE | 0 | 0
1163 | 0 | 0 | 0 | 0 | 0 | 0 | FALSE | 0 | 0
1164 | 0 | 0 | 0 | 0 | 0 | 0 | FALSE | 0 | 0
1165 | 0 | 0 | 0 | 0 | 0 | 0 | FALSE | 0 | 0
1166 | 0 | 0 | 0 | 0 | 0 | 0 | FALSE | 0 | 0
1167 | 0 | 0 | 0 | 0 | 0 | 0 | FALSE | 0 | 0
1168 | 0 | 0 | 0 | 0 | 0 | 0 | FALSE | 0 | 0
1169 | 0 | 0 | 0 | 0 | 0 | 0 | FALSE | 0 | 0
1170 | 0 | 0 | 0 | 0 | 0 | 0 | FALSE | 0 | 0
1171 | 0 | 0 | 0 | 0 | 0 | 0 | FALSE | 0 | 0
1172 | 0 | 0 | 0 | 0 | 0 | 0 | FALSE | 0 | 0
1173 | 0 | 0 | 0 | 0 | 0 | 0 | FALSE | 0 | 0
1174 | 0 | 0 | 0 | 0 | 0 | 0 | FALSE | 0 | 0
1175 | 0 | 0 | 0 | 0 | 0 | 0 | FALSE | 0 | 0
1176 | 0 | 0 | 0 | 0 | 0 | 0 | FALSE | 0 | 0
1177 | 0 | 0 | 0 | 0 | 0 | 0 | FALSE | 0 | 0
1178 | 0 | 0 | 0 | 0 | 0 | 0 | FALSE | 0 | 0
1179 | 0 | 0 | 0 | 0 | 0 | 0 | FALSE | 0 | 0
1180 | 0 | 0 | 0 | 0 | 0 | 0 | FALSE | 0 | 0

## output.prediction.wltp_h.pa
Parameter | Model Name | Value
Cycle name | cycle_name | WLTP_H
Active cylinder ratios [-]. | active_cylinder_ratios | (1.0,)
Air density [kg/m3]. | air_density | 1.2
Alternator efficiency [-]. | alternator_efficiency | 0.67
Alternator initialization time [s]. | alternator_initialization_time | 24.5
Alternator nominal power [kW]. | alternator_nominal_power | 2.8
Alternator nominal voltage [V]. | alternator_nominal_voltage | 14.0
Alternator off threshold [A]. | alternator_off_threshold | -1.0
Alternator start window width [s]. | alternator_start_window_width | 4.0
Angle slope [rad]. | angle_slope | 0.0
Auxiliaries power loss [kW]. | auxiliaries_power_loss | 0.0
Auxiliaries torque loss [N*m]. | auxiliaries_torque_loss | 0.0
Battery capacity [Ah]. | battery_capacity | 70.0
Calibration status. | calibration_status | [(True, "Parameters(None, OrderedDict([('a', Parameter(name='a', vary=True, max=inf, min=-inf, expr=None, value=0.391197)), ('a2', Parameter(name='a2', vary=True, max=inf, min=-inf, expr=None, value=-0.0012)), ('b', Parameter(name='b', vary=True, max=inf, min=-inf, expr=None, value=0.028604)), ('b2', Parameter(name='b2', vary=False, max=inf, min=-inf, expr=None, value=0)), ('c', Parameter(name='c', vary=True, max=inf, min=-inf, expr=None, value=-0.00196)), ('l', Parameter(name='l', vary=True, max=inf, min=-inf, expr=None, value=-1.55291)), ('l2', Parameter(name='l2', vary=True, max=inf, min=-inf, expr=None, value=-0.0076)), ('t0', Parameter(name='t0', vary=True, max=inf, min=-inf, expr=None, value=4.5)), ('t1', Parameter(name='t1', vary=True, max=inf, min=-inf, expr=None, value=3.5)), ('trg', Parameter(name='trg', vary=False, max=inf, min=-inf, expr=None, value=79.6205750902))]))"), (True, "Parameters(None, OrderedDict([('a', Parameter(name='a', vary=True, max=inf, min=-inf, expr=None, value=0.372152389106)), ('a2', Parameter(name='a2', vary=True, max=inf, min=-inf, expr=None, value=-0.00119942860347)), ('b', Parameter(name='b', vary=True, max=inf, min=-inf, expr=None, value=0.0297777404031)), ('b2', Parameter(name='b2', vary=False, max=inf, min=-inf, expr=None, value=0)), ('c', Parameter(name='c', vary=True, max=inf, min=-inf, expr=None, value=-0.00201663614535)), ('l', Parameter(name='l', vary=True, max=inf, min=-inf, expr=None, value=-1.59706284188)), ('l2', Parameter(name='l2', vary=True, max=inf, min=-inf, expr=None, value=-0.00782754755337)), ('t0', Parameter(name='t0', vary=True, max=inf, min=-inf, expr=None, value=0.0)), ('t1', Parameter(name='t1', vary=True, max=inf, min=-inf, expr=None, value=0.0)), ('trg', Parameter(name='trg', vary=False, max=inf, min=-inf, expr=None, value=79.6205750902))]))"), (True, "Parameters(None, OrderedDict([('a', Parameter(name='a', vary=True, max=inf, min=-inf, expr=None, value=0.372152389106)), ('a2', Parameter(name='a2', vary=True, max=inf, min=-inf, expr=None, value=-0.00119942860347)), ('b', Parameter(name='b', vary=True, max=inf, min=-inf, expr=None, value=0.0297777404031)), ('b2', Parameter(name='b2', vary=False, max=inf, min=-inf, expr=None, value=0)), ('c', Parameter(name='c', vary=True, max=inf, min=-inf, expr=None, value=-0.00201663614535)), ('l', Parameter(name='l', vary=True, max=inf, min=-inf, expr=None, value=-1.59706284188)), ('l2', Parameter(name='l2', vary=True, max=inf, min=-inf, expr=None, value=-0.00782754755337)), ('t0', Parameter(name='t0', vary=True, max=inf, min=-inf, expr=None, value=3.3383989311)), ('t1', Parameter(name='t1', vary=True, max=inf, min=-inf, expr=None, value=7.00704231444)), ('trg', Parameter(name='trg', vary=False, max=inf, min=-inf, expr=None, value=79.6205750902))]))"), (True, "Parameters(None, OrderedDict([('a', Parameter(name='a', vary=True, max=inf, min=-inf, expr=None, value=0.374494225615)), ('a2', Parameter(name='a2', vary=True, max=inf, min=-inf, expr=None, value=-0.00116192381567)), ('b', Parameter(name='b', vary=True, max=inf, min=-inf, expr=None, value=0.0297474343116)), ('b2', Parameter(name='b2', vary=False, max=inf, min=-inf, expr=None, value=0)), ('c', Parameter(name='c', vary=True, max=inf, min=-inf, expr=None, value=-0.00203773216666)), ('l', Parameter(name='l', vary=True, max=inf, min=-inf, expr=None, value=-1.61875166171)), ('l2', Parameter(name='l2', vary=True, max=inf, min=-inf, expr=None, value=-0.00813618130656)), ('t0', Parameter(name='t0', vary=True, max=inf, min=-inf, expr=None, value=3.86448028368)), ('t1', Parameter(name='t1', vary=True, max=inf, min=-inf, expr=None, value=5.30180971462)), ('trg', Parameter(name='trg', vary=False, max=inf, min=-inf, expr=None, value=79.6205750902))]))")]
Calibration tc speed threshold [RPM]. | calibration_tc_speed_threshold | 100.0
Change gear window width [s]. | change_gear_window_width | 4.0
Clutching time window [s]. | clutch_window | (0.0, 0.0)
Co2 params calibrated. | co2_params_calibrated | Parameters(None, OrderedDict([('a', Parameter(name='a', vary=True, max=inf, min=-inf, expr=None, value=0.374494225615)), ('a2', Parameter(name='a2', vary=True, max=inf, min=-inf, expr=None, value=-0.00116192381567)), ('b', Parameter(name='b', vary=True, max=inf, min=-inf, expr=None, value=0.0297474343116)), ('b2', Parameter(name='b2', vary=False, max=inf, min=-inf, expr=None, value=0)), ('c', Parameter(name='c', vary=True, max=inf, min=-inf, expr=None, value=-0.00203773216666)), ('l', Parameter(name='l', vary=True, max=inf, min=-inf, expr=None, value=-1.61875166171)), ('l2', Parameter(name='l2', vary=True, max=inf, min=-inf, expr=None, value=-0.00813618130656)), ('t0', Parameter(name='t0', vary=True, max=inf, min=-inf, expr=None, value=3.86448028368)), ('t1', Parameter(name='t1', vary=True, max=inf, min=-inf, expr=None, value=5.30180971462)), ('trg', Parameter(name='trg', vary=False, max=inf, min=-inf, expr=None, value=79.6205750902))]))
Correct f0. | correct_f0 | False
Cycle type. | cycle_type | WLTP
Delta time engine starter [s]. | delta_time_engine_starter | 1.0
Electric load [kW]. | electric_load | (-0.31926131789297663, -0.31926131789297663)
Enable phases willans. | enable_phases_willans | False
Enable willans. | enable_willans | False
Engine capacity [cm3]. | engine_capacity | 2298.0
Engine fuel lower heating value [kJ/kg]. | engine_fuel_lower_heating_value | 42650.04772
Engine has cylinder deactivation. | engine_has_cylinder_deactivation | False
Engine has variable valve actuation [-]. | engine_has_variable_valve_actuation | False
Engine idle fuel consumption [g/s]. | engine_idle_fuel_consumption | 0.067
Engine is turbo. | engine_is_turbo | True
Maximum power [kW]. | engine_max_power | 120.0
Rated engine speed [RPM]. | engine_max_speed_at_max_power | 3750.0
Engine stroke [mm]. | engine_stroke | 101.3
Engine normalization temperature [°C]. | engine_thermostat_temperature | 79.6205750902
Engine type. | engine_type | compression
F0 [N]. | f0 | 243.74
F1 [N/(km/h)]. | f1 | 1.6746
F2 [N/(km/h)^2]. | f2 | 0.0528
Final drive efficiency [-]. | final_drive_efficiency | 1.0
Final drive ratio [-]. | final_drive_ratio | 3.692
Fuel carbon content [%]. | fuel_carbon_content_percentage | 85.7
Fuel saving at strategy. | fuel_saving_at_strategy | False
Fuel type. | fuel_type | diesel
Full load powers [kW]. | full_load_powers | [26.2, 62.8, 83.8, 104.7, 115.89, 117.3, 120.0, 116.8, 104.6]
Full load speeds [RPM]. | full_load_speeds | [1000.0, 1500.0, 2000.0, 2500.0, 3000.0, 3500.0, 3750.0, 4000.0, 4250.0]
Gear box ratios [-]. | gear_box_ratios | {1: 4.685, 2: 2.478, 3: 1.623, 4: 1.207, 5: 1.0, 6: 0.808}
Gear box temperature references [°C]. | gear_box_temperature_references | (40.0, 80.0)
Gear box type. | gear_box_type | manual
Has energy recuperation. | has_energy_recuperation | True
Has exhausted gas recirculation. | has_exhausted_gas_recirculation | True
Has gear box thermal management. | has_gear_box_thermal_management | False
Has lean burn. | has_lean_burn | False
Has periodically regenerating systems [-]. | has_periodically_regenerating_systems | False
Has selective catalytic reduction. | has_selective_catalytic_reduction | False
Has start stop. | has_start_stop | False
Has torque converter [-]. | has_torque_converter | False
Idle engine speed [RPM]. | idle_engine_speed_median | 750.0
Idle engine speed std [RPM]. | idle_engine_speed_std | 100.0
Ignition type. | ignition_type | compression
Initial friction params [-]. | initial_friction_params | [-1.55291, -0.0076]
Is an hot cycle? | is_cycle_hot | False
Is the vehicle hybrid? | is_hybrid | False
K1 [-]. | k1 | 1
K2 [-]. | k2 | 2
Ki factor [-]. | ki_factor | 1.0
Lock up tc limits [km/h, m/s]. | lock_up_tc_limits | (48.0, 0.3)
Max battery charging current [A]. | max_battery_charging_current | 68.2596
Max engine coolant temperature [°C]. | max_engine_coolant_temperature | 88.0
Max velocity full load correction. | max_velocity_full_load_correction | 100.0
Min engine on speed [RPM]. | min_engine_on_speed | 10.0
Min time engine on after start [s]. | min_time_engine_on_after_start | 4.0
N wheel drive [-]. | n_wheel_drive | 2
Plateau acceleration [m/s2]. | plateau_acceleration | 0.100000119209
Start demand [kJ]. | start_demand | 0.0
Start stop activation time [s]. | start_stop_activation_time | 30.0
Stop velocity [km/h]. | stop_velocity | 1.00000011921
Time cold hot transition [s]. | time_cold_hot_transition | 300.0
Time frequency [1/s]. | time_sample_frequency | 1.0
Tyre code (e.g.,P225/70R14). | tyre_code | 255/60R18
Dynamic rolling coefficient [-]. | tyre_dynamic_rolling_coefficient | 0.970777164621
Use basic start stop. | use_basic_start_stop | True
Use dt gear shifting. | use_dt_gear_shifting | False
Vehicle mass [kg]. | vehicle_mass | 2403.56
Initial engine temperature [°C]. | initial_temperature | 23.0
Correct start stop with gears. | correct_start_stop_with_gears | True
Engine mass [kg]. | engine_mass | 121.5456
Engine max speed [RPM]. | engine_max_speed | 4250.0
Engine nominal power [kW]. | engine_max_torque | 336.135239810083
Engine moment inertia [kg*m2]. | engine_moment_inertia | 0.5596
Fuel carbon content [CO2g/g]. | fuel_carbon_content | 3.142333333333333
Idle engine speed [RPM]. | idle_engine_speed | (750.0, 100.0)
Initial state of charge [%]. | initial_state_of_charge | 90.0
N dyno axes [-]. | n_dyno_axes | 2
Number of gears [-]. | n_gears | 6.0
Road loads [N, N/(km/h), N/(km/h)^2]. | road_loads | (243.74, 1.6746, 0.0528)
State of charge balance [%]. | state_of_charge_balance | 88.76035310515869
State of charge balance window [%]. | state_of_charge_balance_window | 2.4639603373016286
Engine heat capacity [kg*J/K]. | engine_heat_capacity | 64409.9305344
Equivalent gear box heat capacity [kg*J/K]. | equivalent_gear_box_heat_capacity | 36199.31832
Inertial factor [%]. | inertial_factor | 3.0
R wheels [m]. | r_wheels | 0.3816
Engine initial temperature [°C] | initial_engine_temperature | 23.0
R dynamic [m]. | r_dynamic | 0.37044856601924625
After treatment temperature threshold [°C]. | after_treatment_temperature_threshold | [30.65142906624871, 32.1150382351446]
Speed velocity ratios [h*RPM/km]. | speed_velocity_ratios | {0: 10000.0, 1: 123.85463130736622, 2: 65.5094506680157, 3: 42.90631090968098, 4: 31.90875986936842, 5: 26.43642076998212, 6: 21.360627982145555}
K5 [-]. | k5 | 2
Max gear [-]. | max_gear | 6
Velocity speed ratios [km/(h*RPM)]. | velocity_speed_ratios | {0: 0.0, 1: 0.00807398148494206, 2: 0.015264973065760105, 3: 0.023306594736262197, 4: 0.031339356468064246, 5: 0.03782660325695354, 6: 0.04681510304078409}
Phases integration times [s]. | phases_integration_times | ((0.0, 590.0), (590.0, 1023.0), (1023.0, 1478.0), (1478.0, 1800.0))
Engine thermostat temperature window [°C]. | engine_thermostat_temperature_window | (58.957256657174327, 100.28389352330669)
Optimal efficiency. | optimal_efficiency | {'efficiency': [0.3486356396797396, 0.3614400003859211, 0.37158352343038686, 0.3790755820044121, 0.38392671703500025, 0.3861483018473596, 0.3857522226165378, 0.38275058982545307, 0.3771554903003414, 0.3689787841711245], 'engine_bmep': [13.22094626258503, 13.855822715363873, 14.436392253156718, 14.96050702713817, 15.424180010883058, 15.82174190315824, 16.14601443656958, 16.38848963157335, 16.539506327110637, 16.588417472986617], 'mean_piston_speeds': [2.5325, 3.3033744110957173, 4.074248822191434, 4.845123233287151, 5.615997644382869, 6.386872055478586, 7.157746466574302, 7.928620877670021, 8.699495288765737, 9.470369699861454]}
Has sufficient power. | has_sufficient_power | True
Phases co2 emissions [CO2g/km]. | phases_co2_emissions | (235.466574381356, 197.9644795171175, 196.28663647696465, 247.5914887190979)
Co2 emission value [CO2g/km]. | target.co2_emission_value | 217.8073282701322
| co2_emission_value | 220.04206579867156
Declared co2 emission value [CO2g/km]. | declared_co2_emission_value | 220.04206579867156
Extended phases integration times [s]. | extended_phases_integration_times | ((0.0, 590.0), (590.0, 1023.0), (1023.0, 1478.0), (1478.0, 1800.0))
Extended phases co2 emissions [CO2g/km]. | extended_phases_co2_emissions | (235.466574381356, 197.9644795171175, 196.28663647696465, 247.5914887190979)

## output.prediction.wltp_h.ts
Time vector [s]. | Angle slope vector [rad]. | Auxiliaries torque losses [N*m]. | Vehicle climbing resistance [N]. | Velocity vector [km/h]. | Acceleration vector [m/s2]. | Wheel speeds [RPM]. | Wheel speed vector [RPM]. | Motive power [kW]. | Wheel powers [kW]. | Wheel torques [N*m]. | Gear vector [-]. | Final drive torques in [N*m]. | Gear box speeds in [RPM]. | Gear shifts [-]. | Final drive powers in [kW]. | Delta engine speed [RPM]. | Gear box efficiencies [-]. | Temperature vector [°C]. | Torque required vector [N*m]. | Gear box powers in [kW]. | Gear box torque losses [N*m]. | Alternator current vector [A]. | Alternator statuses [-]. | Battery currents [A]. | Engine coolant temperatures [°C]. | Engine speeds out hot [RPM]. | Engine starts [-]. | On engine [-]. | State of charges [%]. | Alternator powers demand [kW]. | Cold start speeds delta [RPM]. | Engine temperature derivatives [°C/s]. | On idle [-]. | Cold start speeds phases [-]. | Engine speed [RPM]. | Auxiliaries power losses [N*m]. | Clutch tc powers [kW]. | Brake powers. | Engine power vector [kW]. | Missing powers [kW]. | Active cylinders. | Active exhausted gas recirculations. | Active lean burns. | Active variable valves. | Co2 emissions [CO2g/s]. | Fuel consumptions [g/s]. | Identified co2 emissions [CO2g/s].
times | angle_slopes | auxiliaries_torque_losses | climbing_force | velocities | accelerations | wheel_speeds | final_drive_speeds_in | motive_powers | wheel_powers | wheel_torques | gears | final_drive_torques_in | gear_box_speeds_in | gear_shifts | final_drive_powers_in | clutch_tc_speeds_delta | gear_box_efficiencies | gear_box_temperatures | gear_box_torques_in | gear_box_powers_in | gear_box_torque_losses | alternator_currents | alternator_statuses | battery_currents | engine_coolant_temperatures | engine_speeds_out_hot | engine_starts | on_engine | state_of_charges | alternator_powers_demand | cold_start_speeds_delta | engine_temperature_derivatives | on_idle | cold_start_speeds_phases | engine_speeds_out | auxiliaries_power_losses | clutch_tc_powers | brake_powers | engine_powers_out | missing_powers | active_cylinders | active_exhausted_gas_recirculations | active_lean_burns | active_variable_valves | co2_emissions | fuel_consumptions | identified_co2_emissions
0 | 0 | 0 | 0 | 0 | 0 | 0 | 0 | 0 | 0 | 0 | 0 | 0 | 0 | FALSE | 0 | 0 | 1 | 23 | 0 | 0 | 0 | -83.5771 | 3 | 60.7727 | 23 | 750 | FALSE | TRUE | 90 | 1.7464 | 0 | 0.021371 | TRUE | TRUE | 750 | 0 | 0 | 0 | 1.7464 | 0 | 1 | 0 | 0 | 0 | 0.41408 | 0.13178 | 0.41408
1 | 0 | 0 | 0 | 0 | 0 | 0 | 0 | 0 | 0 | 0 | 0 | 0 | 0 | FALSE | 0 | 0 | 1 | 23 | 0 | 0 | 0 | -83.5771 | 3 | 60.7727 | 23.0214 | 750 | FALSE | TRUE | 90.0241 | 1.7464 | 0 | 0.021459 | TRUE | TRUE | 750 | 0 | 0 | 0 | 1.7464 | 0 | 1 | 0 | 0 | 0 | 0.41397 | 0.13174 | 0.41397
2 | 0 | 0 | 0 | 0 | 0 | 0 | 0 | 0 | 0 | 0 | 0 | 0 | 0 | FALSE | 0 | 0 | 1 | 23 | 0 | 0 | 0 | -80.5384 | 3 | 57.734 | 23.0427 | 750 | FALSE | TRUE | 90.0476 | 1.6829 | 0 | 0.021608 | TRUE | TRUE | 750 | 0 | 0 | 0 | 1.6829 | 0 | 1 | 0 | 0 | 0 | 0.41385 | 0.1317 | 0.41385
3 | 0 | 0 | 0 | 0 | 0 | 0 | 0 | 0 | 0 | 0 | 0 | 0 | 0 | FALSE | 0 | 0 | 1 | 23 | 0 | 0 | 0 | -76.5725 | 3 | 53.7682 | 23.0641 | 750 | FALSE | TRUE | 90.0698 | 1.6 | 0 | 0.02178 | TRUE | TRUE | 750 | 0 | 0 | 0 | 1.6 | 0 | 1 | 0 | 0 | 0 | 0.41374 | 0.13167 | 0.41374
4 | 0 | 0 | 0 | 0 | 0 | 0 | 0 | 0 | 0 | 0 | 0 | 0 | 0 | FALSE | 0 | 0 | 1 | 23 | 0 | 0 | 0 | -75.5866 | 3 | 52.7823 | 23.0855 | 750 | FALSE | TRUE | 90.0909 | 1.5794 | 0 | 0.021974 | TRUE | TRUE | 750 | 0 | 0 | 0 | 1.5794 | 0 | 1 | 0 | 0 | 0 | 0.41362 | 0.13163 | 0.41362
5 | 0 | 0 | 0 | 0 | 0 | 0 | 0 | 0 | 0 | 0 | 0 | 0 | 0 | FALSE | 0 | 0 | 1 | 23 | 0 | 0 | 0 | -75.5866 | 3 | 52.7823 | 23.1069 | 750 | FALSE | TRUE | 90.1118 | 1.5794 | 0 | 0.021682 | TRUE | TRUE | 750 | 0 | 0 | 0 | 1.5794 | 0 | 1 | 0 | 0 | 0 | 0.41351 | 0.13159 | 0.41351
6 | 0 | 0 | 0 | 0 | 0 | 0 | 0 | 0 | 0 | 0 | 0 | 0 | 0 | FALSE | 0 | 0 | 1 | 23 | 0 | 0 | 0 | -75.5866 | 3 | 52.7823 | 23.1282 | 750 | FALSE | TRUE | 90.1328 | 1.5794 | 0 | 0.020648 | TRUE | TRUE | 750 | 0 | 0 | 0 | 1.5794 | 0 | 1 | 0 | 0 | 0 | 0.41339 | 0.13156 | 0.41339
7 | 0 | 0 | 0 | 0 | 0 | 0 | 0 | 0 | 0 | 0 | 0 | 0 | 0 | FALSE | 0 | 0 | 1 | 23 | 0 | 0 | 0 | -75.5866 | 3 | 52.7823 | 23.1496 | 750 | FALSE | TRUE | 90.1537 | 1.5794 | 0 | 0.019525 | TRUE | TRUE | 750 | 0 | 0 | 0 | 1.5794 | 0 | 1 | 0 | 0 | 0 | 0.41328 | 0.13152 | 0.41328
8 | 0 | 0 | 0 | 0 | 0 | 0 | 0 | 0 | 0 | 0 | 0 | 0 | 0 | FALSE | 0 | 0 | 1 | 23 | 0 | 0 | 0 | -75.5866 | 3 | 52.7823 | 23.171 | 750 | FALSE | TRUE | 90.1747 | 1.5794 | 0 | 0.018159 | TRUE | TRUE | 750 | 0 | 0 | 0 | 1.5794 | 0 | 1 | 0 | 0 | 0 | 0.41316 | 0.13148 | 0.41316
9 | 0 | 0 | 0 | 0 | 0 | 0 | 0 | 0 | 0 | 0 | 0 | 0 | 0 | FALSE | 0 | 0 | 1 | 23 | 0 | 0 | 0 | -75.5866 | 3 | 52.7823 | 23.1923 | 750 | FALSE | TRUE | 90.1956 | 1.5794 | 0 | 0.017862 | TRUE | TRUE | 750 | 0 | 0 | 0 | 1.5794 | 0 | 1 | 0 | 0 | 0 | 0.41305 | 0.13145 | 0.41305
10 | 0 | 0 | 0 | 0 | 0 | 0 | 0 | 0 | 0 | 0 | 0 | 0 | 0 | FALSE | 0 | 0 | 1 | 23 | 0 | 0 | 0 | -75.5866 | 3 | 52.7823 | 23.2137 | 750 | FALSE | TRUE | 90.2166 | 1.5794 | 0 | 0.022122 | TRUE | TRUE | 750 | 0 | 0 | 0 | 1.5794 | 0 | 1 | 0 | 0 | 0 | 0.41293 | 0.13141 | 0.41293
11 | 0 | 0 | 0 | 0 | -0.0017987 | 0 | 0 | 0 | 0 | 0 | 0 | 0 | 0 | FALSE | 0 | 0 | 1 | 23 | 0 | 0 | 0 | -69.7606 | 3 | 46.9563 | 23.2351 | 750 | FALSE | TRUE | 90.2364 | 1.4577 | 0 | 0.026412 | TRUE | TRUE | 750 | 0 | 0 | 0 | 1.4577 | 0 | 1 | 0 | 0 | 0 | 0.41282 | 0.13137 | 0.41282
12 | 0 | 0 | 0 | 0.2 | 0.17338 | 1.4321 | 5.2873 | 0.037406 | 0.037406 | 249.4256 | 1 | 67.5584 | 24.7709 | TRUE | 0.037406 | 0 | 0.84233 | 23 | 17.1194 | 0.044408 | 2.6993 | -69.7606 | 3 | 46.9563 | 23.2565 | 750 | FALSE | TRUE | 90.255 | 1.4577 | 0 | 0.032186 | TRUE | TRUE | 750 | 0 | 0.044408 | 0 | 1.5021 | 0 | 1 | 0 | 0 | 0 | 0.4127 | 0.13134 | 0.4127
13 | 0 | 0 | 0 | 1.7 | 0.72495 | 12.1728 | 44.9419 | 0.96403 | 0.96403 | 756.2587 | 1 | 204.8371 | 210.5529 | FALSE | 0.96403 | 0 | 0.91551 | 23.0002 | 47.7571 | 1.053 | 4.0351 | -69.7606 | 3 | 46.9563 | 23.299 | 750 | FALSE | TRUE | 90.2736 | 1.4577 | 0 | 0.052971 | FALSE | FALSE | 750 | 0 | 1.053 | 0 | 2.5107 | 0 | 1 | 0 | 0 | 0 | 0.41247 | 0.13126 | 0.41247
14 | 0 | 0 | 0 | 5.4 | 1.2602 | 38.6665 | 142.7567 | 5.0611 | 5.0611 | 1249.9192 | 1 | 338.548 | 668.815 | FALSE | 5.0611 | 0 | 0.92872 | 23.0024 | 77.8084 | 5.4496 | 5.5463 | -69.7606 | 3 | 46.9563 | 23.3561 | 750 | FALSE | TRUE | 90.2923 | 1.4577 | 0 | 0.064342 | FALSE | FALSE | 750 | 0 | 5.4496 | 0 | 7.0812 | 0 | 1 | 0 | 0 | 0 | 0.41217 | 0.13117 | 0.41217
15 | 0 | 0 | 0 | 9.9 | 1.0677 | 70.8886 | 261.7206 | 7.9993 | 7.9993 | 1077.5733 | 1 | 291.8671 | 1226.1608 | FALSE | 7.9993 | 0 | 0.91804 | 23.0124 | 67.86 | 8.7134 | 5.5618 | -67.4136 | 3 | 44.6092 | 23.4188 | 1226.1608 | FALSE | TRUE | 90.3104 | 1.4086 | 0 | 0.08083 | FALSE | FALSE | 1226.1608 | 0 | 8.7134 | 0 | 10.1311 | 0 | 1 | 3 | 0 | 0 | 3.0139 | 0.95914 | 3.0139
16 | 0 | 0 | 0 | 13.1 | 0.88559 | 93.802 | 346.3171 | 8.9777 | 8.9777 | 913.9555 | 2 | 247.5502 | 858.1738 | TRUE | 8.9777 | 0 | 0.93613 | 23.0305 | 106.715 | 9.5902 | 6.8158 | -67.4136 | 3 | 44.6092 | 23.4865 | 858.1738 | FALSE | TRUE | 90.3281 | 1.4086 | 0 | 0.094419 | FALSE | FALSE | 858.1738 | 0 | 9.5902 | 0 | 11.0098 | 0 | 1 | 3 | 0 | 0 | 2.9006 | 0.92306 | 2.9006
17 | 0 | 0 | 0 | 16.9 | 1.2233 | 121.0118 | 446.7755 | 15.5644 | 15.5644 | 1228.2178 | 2 | 332.67 | 1107.1097 | FALSE | 15.5644 | 0 | 0.94109 | 23.0463 | 142.6538 | 16.5387 | 8.4044 | -67.4136 | 3 | 44.6092 | 23.6285 | 1107.1097 | FALSE | TRUE | 90.3458 | 1.4086 | 0 | 0.098495 | FALSE | FALSE | 1107.1097 | 0 | 16.5387 | 0 | 18.1909 | 0 | 1 | 0 | 0 | 0 | 4.401 | 1.4005 | 4.401
18 | 0 | 0 | 0 | 21.7 | 1.3881 | 155.382 | 573.6703 | 22.5519 | 22.5519 | 1385.971 | 2 | 375.3984 | 1421.5551 | FALSE | 22.5519 | 0 | 0.9419 | 23.0717 | 160.8367 | 23.9429 | 9.3442 | -67.4136 | 3 | 44.6092 | 23.723 | 1421.5551 | FALSE | TRUE | 90.3635 | 1.4086 | 0 | 0.10238 | FALSE | FALSE | 1421.5551 | 0 | 23.9429 | 0 | 25.6242 | 0 | 1 | 3 | 0 | 0 | 5.937 | 1.8894 | 5.937
19 | 0 | 0 | 0 | 26 | 0.80781 | 186.172 | 687.3469 | 16.7761 | 16.7761 | 860.497 | 2 | 233.0707 | 1703.2457 | FALSE | 16.7761 | 0 | 0.92876 | 23.1079 | 101.2706 | 18.063 | 7.2146 | -67.4136 | 3 | 44.6092 | 23.8469 | 1703.2457 | FALSE | TRUE | 90.3812 | 1.4086 | 0 | 0.10591 | FALSE | FALSE | 1703.2457 | 0 | 18.063 | 0 | 19.5164 | 0 | 1 | 3 | 0 | 0 | 5.1042 | 1.6243 | 5.1042
20 | 0 | 0 | 0 | 27.5 | 0.21401 | 196.9127 | 727.0016 | 6.5659 | 6.5659 | 318.4145 | 3 | 86.2445 | 1179.9236 | TRUE | 6.5659 | 0 | 0.91165 | 23.1409 | 58.2886 | 7.2022 | 5.1497 | -67.4136 | 3 | 44.6092 | 23.9579 | 1179.9236 | FALSE | TRUE | 90.3989 | 1.4086 | 0 | 0.11088 | FALSE | FALSE | 1179.9236 | 0 | 7.2022 | 0 | 8.8008 | 0 | 1 | 3 | 0 | 0 | 2.7314 | 0.86922 | 2.7314
21 | 0 | 0 | 0 | 28.1 | 0.086148 | 201.2089 | 742.8634 | 4.26 | 4.26 | 202.1762 | 3 | 54.7606 | 1205.6673 | FALSE | 4.26 | 0 | 0.88514 | 23.1569 | 38.1187 | 4.8128 | 4.3784 | -67.4136 | 3 | 44.6092 | 24.0401 | 1205.6673 | FALSE | TRUE | 90.4166 | 1.4086 | 0 | 0.10329 | FALSE | FALSE | 1205.6673 | 0 | 4.8128 | 0 | 6.2223 | 0 | 1 | 3 | 0 | 0 | 2.3096 | 0.73501 | 2.3096
22 | 0 | 0 | 0 | 28.3 | 0.10807 | 202.641 | 748.1507 | 4.7242 | 4.7242 | 222.6231 | 3 | 60.2988 | 1214.2486 | FALSE | 4.7242 | 0 | 0.89146 | 23.1704 | 41.6763 | 5.2994 | 4.5236 | -67.4136 | 3 | 44.6092 | 24.1361 | 1214.2486 | FALSE | TRUE | 90.4343 | 1.4086 | 0 | 0.10591 | FALSE | FALSE | 1214.2486 | 0 | 5.2994 | 0 | 6.7087 | 0 | 1 | 3 | 0 | 0 | 2.3993 | 0.76355 | 2.3993
23 | 0 | 0 | 0 | 28.8 | 0.064919 | 206.2213 | 761.3689 | 3.9718 | 3.9718 | 183.9203 | 3 | 49.8159 | 1235.7018 | FALSE | 3.9718 | 0 | 0.87771 | 23.1846 | 34.9701 | 4.5252 | 4.2764 | -67.4136 | 3 | 44.6092 | 24.2491 | 1235.7018 | FALSE | TRUE | 90.452 | 1.4086 | 0 | 0.11629 | FALSE | FALSE | 1235.7018 | 0 | 4.5252 | 0 | 5.9348 | 0 | 1 | 3 | 0 | 0 | 2.2865 | 0.72764 | 2.2865
24 | 0 | 0 | 0 | 29.1 | 0.29892 | 208.3694 | 769.2998 | 8.7075 | 8.7075 | 399.055 | 3 | 108.0864 | 1248.5736 | FALSE | 8.7075 | 0 | 0.92054 | 23.198 | 72.345 | 9.4591 | 5.7483 | -67.4136 | 3 | 44.6092 | 24.3759 | 1248.5736 | FALSE | TRUE | 90.4697 | 1.4086 | 0 | 0.1302 | FALSE | FALSE | 1248.5736 | 0 | 9.4591 | 0 | 10.8734 | 0 | 1 | 3 | 0 | 0 | 3.1456 | 1.001 | 3.1456
25 | 0 | 0 | 0 | 30.8 | 0.40605 | 220.5422 | 814.2418 | 11.5555 | 11.5555 | 500.3448 | 3 | 135.5213 | 1321.5144 | FALSE | 11.5555 | 0 | 0.92787 | 23.2171 | 89.9919 | 12.4539 | 6.4914 | 0 | 0 | -22.8044 | 24.5064 | 1321.5144 | FALSE | TRUE | 90.4741 | 0 | 0 | 0.15272 | FALSE | FALSE | 1321.5144 | 0 | 12.4539 | 0 | 12.4649 | 0 | 1 | 3 | 0 | 0 | 3.4847 | 1.109 | 3.4847
26 | 0 | 0 | 0 | 31.9 | 0.41022 | 228.4187 | 843.3218 | 12.1082 | 12.1082 | 506.1983 | 3 | 137.1068 | 1368.7113 | FALSE | 12.1082 | 0 | 0.92788 | 23.2401 | 91.0435 | 13.0494 | 6.5661 | 0 | 0 | -22.8044 | 24.6368 | 1368.7113 | FALSE | TRUE | 90.465 | 0 | 0 | 0.16726 | FALSE | FALSE | 1368.7113 | 0 | 13.0494 | 0 | 13.0647 | 0 | 1 | 3 | 0 | 0 | 3.629 | 1.1549 | 3.629
27 | 0 | 0 | 0 | 34.1 | 0.70309 | 244.1717 | 901.4819 | 19.9187 | 19.9187 | 778.9993 | 3 | 210.9966 | 1463.1052 | FALSE | 19.9187 | 0 | 0.9387 | 23.2643 | 138.4944 | 21.2196 | 8.4904 | 0 | 0 | -22.8044 | 24.8273 | 1463.1052 | FALSE | TRUE | 90.456 | 0 | 0 | 0.17114 | FALSE | FALSE | 1463.1052 | 0 | 21.2196 | 0 | 21.2505 | 0 | 1 | 3 | 0 | 0 | 5.1474 | 1.6381 | 5.1474
28 | 0 | 0 | 0 | 36.6 | 0.6941 | 262.0729 | 967.573 | 21.2901 | 21.2901 | 775.7592 | 4 | 210.119 | 1167.8606 | TRUE | 21.2901 | 0 | 0.94537 | 23.298 | 184.1433 | 22.5204 | 10.0596 | 0 | 0 | -22.8044 | 25.0231 | 1167.8606 | FALSE | TRUE | 90.4469 | 0 | 0 | 0.1721 | FALSE | FALSE | 1167.8606 | 0 | 22.5204 | 0 | 22.556 | 0 | 1 | 0 | 0 | 0 | 5.2281 | 1.6638 | 5.2281
29 | 0 | 0 | 0 | 39.1 | 0.6872 | 279.974 | 1033.6641 | 22.7128 | 22.7128 | 774.6849 | 4 | 209.828 | 1247.6325 | FALSE | 22.7128 | 0 | 0.94505 | 23.3301 | 183.9508 | 24.0335 | 10.1083 | 0 | 0 | -22.8044 | 25.2247 | 1247.6325 | FALSE | TRUE | 90.4379 | 0 | 0 | 0.17422 | FALSE | FALSE | 1247.6325 | 0 | 24.0335 | 0 | 24.0508 | 0 | 1 | 0 | 0 | 0 | 5.5374 | 1.7622 | 5.5374
30 | 0 | 0 | 0 | 41.3 | 0.47379 | 295.727 | 1091.8242 | 18.079 | 18.079 | 583.7883 | 4 | 158.1225 | 1317.8318 | FALSE | 18.079 | 0 | 0.93963 | 23.3646 | 139.4208 | 19.2405 | 8.4163 | 0 | 0 | -22.8044 | 25.4057 | 1317.8318 | FALSE | TRUE | 90.4288 | 0 | 0 | 0.17421 | FALSE | FALSE | 1317.8318 | 0 | 19.2405 | 0 | 19.2495 | 0 | 1 | 3 | 0 | 0 | 4.668 | 1.4855 | 4.668
31 | 0 | 0 | 0 | 42.5 | 0.251 | 304.3196 | 1123.5479 | 12.1794 | 12.1794 | 382.1782 | 4 | 103.5152 | 1356.1223 | FALSE | 12.1794 | 0 | 0.92851 | 23.3947 | 92.3657 | 13.1171 | 6.6033 | 0 | 0 | -22.8044 | 25.5336 | 1356.1223 | FALSE | TRUE | 90.4198 | 0 | 0 | 0.15681 | FALSE | FALSE | 1356.1223 | 0 | 13.1171 | 0 | 13.1401 | 0 | 1 | 3 | 0 | 0 | 3.6126 | 1.1497 | 3.6126
32 | 0 | 0 | 0 | 43.3 | 0.1889 | 310.0479 | 1144.697 | 10.6192 | 10.6192 | 327.0653 | 5 | 88.5876 | 1144.697 | TRUE | 10.6192 | 0 | 1 | 23.4188 | 88.5876 | 10.6192 | 0 | 0 | 0 | -22.8044 | 25.6632 | 1144.697 | FALSE | TRUE | 90.4107 | 0 | 0 | 0.14045 | FALSE | FALSE | 1144.697 | 0 | 10.6192 | 0 | 10.6485 | 0 | 1 | 3 | 0 | 0 | 2.9971 | 0.95378 | 2.9971
33 | 0 | 0 | 0 | 43.9 | 0.16008 | 314.3442 | 1160.5589 | 9.9424 | 9.9424 | 302.0358 | 5 | 81.8082 | 1160.5589 | FALSE | 9.9424 | 0 | 1 | 23.4188 | 81.8082 | 9.9424 | 0 | 0 | 0 | -22.8044 | 25.81 | 1160.5589 | FALSE | TRUE | 90.4017 | 0 | 0 | 0.12206 | FALSE | FALSE | 1160.5589 | 0 | 9.9424 | 0 | 9.9431 | 0 | 1 | 3 | 0 | 0 | 2.883 | 0.91747 | 2.883
34 | 0 | 0 | 0 | 44.4 | 0.087437 | 317.9245 | 1173.7771 | 7.8766 | 7.8766 | 236.585 | 5 | 64.0804 | 1173.7771 | FALSE | 7.8766 | 0 | 1 | 23.4188 | 64.0804 | 7.8766 | 0 | 0 | 0 | -22.8044 | 25.9557 | 1173.7771 | FALSE | TRUE | 90.3926 | 0 | 0 | 0.12022 | FALSE | FALSE | 1173.7771 | 0 | 7.8766 | 0 | 7.8768 | 0 | 1 | 3 | 0 | 0 | 2.5317 | 0.80567 | 2.5317
35 | 0 | 0 | 0 | 44.5 | -0.0098308 | 318.6405 | 1176.4207 | 4.9256 | 4.9256 | 147.616 | 5 | 39.9827 | 1176.4207 | FALSE | 4.9256 | 0 | 1 | 23.4188 | 39.9827 | 4.9256 | 0 | 0 | 0 | -22.8044 | 26.0601 | 1176.4207 | FALSE | TRUE | 90.3836 | 0 | 0 | 0.1258 | FALSE | FALSE | 1176.4207 | 0 | 4.9256 | 0 | 4.9257 | 0 | 1 | 3 | 0 | 0 | 2.0267 | 0.64496 | 2.0267
36 | 0 | 0 | 0 | 44.2 | -0.21478 | 316.4924 | 1168.4898 | -1.3606 | -1.3606 | -41.0514 | 5 | -11.119 | 1168.4898 | FALSE | -1.3606 | 0 | 1 | 23.4188 | -11.119 | -1.3606 | 0 | -17.5163 | 2 | -5.2881 | 26.1658 | 1168.4898 | FALSE | TRUE | 90.378 | 0.36601 | 0 | 0.12489 | FALSE | FALSE | 1168.4898 | 0 | -1.3606 | 0 | -0.99282 | 0 | 1 | 3 | 0 | 0 | 1.0289 | 0.32744 | 1.0289
37 | 0 | 0 | 0 | 42.7 | -0.63105 | 305.7517 | 1128.8352 | -13.6491 | -13.6491 | -426.2929 | 5 | -115.4639 | 1128.8352 | FALSE | -13.6491 | 0 | 1 | 23.4188 | -115.4639 | -13.6491 | 0 | -51.1947 | 2 | 28.3904 | 26.2755 | 1128.8352 | FALSE | TRUE | 90.3826 | 1.0697 | 0 | 0.13116 | FALSE | FALSE | 1128.8352 | 0 | -13.6491 | 8.7572 | -3.5957 | 0 | 0 | 0 | 0 | 0 | 0 | 0 | 0
38 | 0 | 0 | 0 | 39.9 | -0.84436 | 285.7024 | 1054.8132 | -18.7945 | -18.7945 | -628.1874 | 3 | -170.1483 | 1711.9618 | TRUE | -18.7945 | 0 | 0.94454 | 23.4188 | -99.0214 | -17.7522 | 71.1269 | -56.1172 | 2 | 33.3129 | 26.4593 | 1711.9618 | FALSE | TRUE | 90.3948 | 1.1726 | 0 | 0.14267 | FALSE | FALSE | 1711.9618 | 0 | -17.7522 | 10.4945 | -5.9237 | 0 | 0 | 0 | 0 | 0 | 0 | 0 | 0
39 | 0 | 0 | 0 | 37 | -0.7415 | 264.937 | 978.1476 | -14.9821 | -14.9821 | -540.0103 | 3 | -146.265 | 1587.5335 | FALSE | -14.9821 | 0 | 0.94227 | 23.4476 | -84.9171 | -14.1171 | 61.3479 | -51.1947 | 2 | 28.3904 | 26.6113 | 1587.5335 | FALSE | TRUE | 90.4071 | 1.0697 | 0 | 0.15279 | FALSE | FALSE | 1587.5335 | 0 | -14.1171 | 7.6228 | -5.385 | 0 | 0 | 0 | 0 | 0 | 0 | 0 | 0
40 | 0 | 0 | 0 | 34.6 | -0.60631 | 247.7519 | 914.7002 | -10.9194 | -10.9194 | -420.8767 | 3 | -113.9969 | 1484.5584 | FALSE | -10.9194 | 0 | 0.93742 | 23.4715 | -65.8426 | -10.2361 | 48.1544 | -43.9115 | 2 | 21.1071 | 26.7301 | 1484.5584 | FALSE | TRUE | 90.4169 | 0.91755 | 0 | 0.1638 | FALSE | FALSE | 1484.5584 | 0 | -10.2361 | 4.3296 | -4.9578 | 0 | 0 | 0 | 0 | 0 | 0 | 0 | 0
41 | 0 | 0 | 0 | 32.3 | -0.74993 | 231.2829 | 853.8964 | -13.4913 | -13.4913 | -557.0321 | 3 | -150.8754 | 1385.8738 | FALSE | -13.4913 | 0 | 0.94345 | 23.4904 | -87.7036 | -12.7283 | 63.1718 | -49.9487 | 2 | 27.1443 | 26.8968 | 1385.8738 | FALSE | TRUE | 90.4265 | 1.0437 | 0 | 0.16871 | FALSE | FALSE | 1385.8738 | 0 | -12.7283 | 7.0772 | -4.563 | 0 | 0 | 0 | 0 | 0 | 0 | 0 | 0
42 | 0 | 0 | 0 | 29 | -1.0606 | 207.6534 | 766.6562 | -18.4395 | -18.4395 | -847.9743 | 3 | -229.6788 | 1244.283 | FALSE | -18.4395 | 0 | 0.94971 | 23.5114 | -134.398 | -17.5122 | 95.2808 | -53.7185 | 2 | 30.9141 | 27.0946 | 1244.283 | FALSE | TRUE | 90.438 | 1.1225 | 0 | 0.15966 | FALSE | FALSE | 1244.283 | 0 | -17.5122 | 12.3185 | -4.02 | 0 | 0 | 0 | 0 | 0 | 0 | 0 | 0
43 | 0 | 0 | 0 | 25.1 | -1.0076 | 179.7276 | 663.5542 | -15.1671 | -15.1671 | -805.8581 | 2 | -218.2714 | 1644.2872 | TRUE | -15.1671 | 0 | 0.94948 | 23.5371 | -83.6334 | -14.4008 | 134.6381 | -51.9008 | 2 | 29.0964 | 27.2636 | 1644.2872 | FALSE | TRUE | 90.4499 | 1.0845 | 0 | 0.16235 | FALSE | FALSE | 1644.2872 | 0 | -14.4008 | 7.6549 | -5.6275 | 0 | 0 | 0 | 0 | 0 | 0 | 0 | 0
44 | 0 | 0 | 0 | 22.2 | -0.57578 | 158.9622 | 586.8885 | -6.8975 | -6.8975 | -414.3493 | 2 | -112.229 | 1454.3098 | FALSE | -6.8975 | 0 | 0.9392 | 23.5582 | -42.5365 | -6.4781 | 69.6924 | -41.591 | 2 | 18.7867 | 27.4303 | 1454.3098 | FALSE | TRUE | 90.4594 | 0.86907 | 0 | 0.16339 | FALSE | FALSE | 1454.3098 | 0 | -6.4781 | 0.71568 | -4.8353 | 0 | 0 | 0 | 0 | 0 | 0 | 0 | 0
45 | 0 | 0 | 0 | 20.9 | -0.18931 | 149.6536 | 552.5212 | -0.96869 | -0.96869 | -61.8118 | 2 | -16.7421 | 1369.1475 | FALSE | -0.96869 | 0 | 0.817 | 23.5698 | -5.5199 | -0.79143 | 11.2222 | -10.9315 | 2 | -11.8729 | 27.5631 | 1369.1475 | FALSE | TRUE | 90.4608 | 0.22842 | 0 | 0.15521 | FALSE | FALSE | 1369.1475 | 0 | -0.79143 | 0 | -0.55234 | 0 | 1 | 3 | 0 | 0 | 1.2948 | 0.41205 | 1.2948
46 | 0 | 0 | 0 | 20.4 | -0.16699 | 146.0734 | 539.303 | -0.64341 | -0.64341 | -42.0619 | 2 | -11.3927 | 1336.3928 | FALSE | -0.64341 | 0 | 0.75029 | 23.5747 | -3.4495 | -0.48275 | 7.9432 | 0 | 0 | -22.8044 | 27.696 | 1336.3928 | FALSE | TRUE | 90.4539 | 0 | 0 | 0.14497 | FALSE | FALSE | 1336.3928 | 0 | -0.48275 | 0 | -0.4763 | 0 | 1 | 3 | 0 | 0 | 1.2686 | 0.40371 | 1.2686
47 | 0 | 0 | 0 | 19.5 | -0.30939 | 139.629 | 515.5102 | -2.543 | -2.543 | -173.9158 | 2 | -47.1061 | 1277.4343 | FALSE | -2.543 | 0 | 0.91033 | 23.5792 | -17.3051 | -2.315 | 29.801 | -13.4265 | 2 | -9.3779 | 27.8706 | 1277.4343 | FALSE | TRUE | 90.4475 | 0.28055 | 0 | 0.14299 | FALSE | FALSE | 1277.4343 | 0 | -2.315 | 0 | -2.0212 | 0 | 1 | 3 | 0 | 0 | 0.95112 | 0.30268 | 0.95112
48 | 0 | 0 | 0 | 18.4 | -0.26212 | 131.7525 | 486.4301 | -1.822 | -1.822 | -132.0583 | 2 | -35.7688 | 1205.3739 | FALSE | -1.822 | 0 | 0.8949 | 23.5855 | -12.9174 | -1.6305 | 22.8514 | -17.5163 | 2 | -5.2881 | 28.0074 | 1205.3739 | FALSE | TRUE | 90.4446 | 0.36601 | 0 | 0.14429 | FALSE | FALSE | 1205.3739 | 0 | -1.6305 | 0 | -1.255 | 0 | 1 | 3 | 0 | 0 | 0.99594 | 0.31694 | 0.99594
49 | 0 | 0 | 0 | 17.8 | -0.058815 | 127.4562 | 470.5683 | 0.71532 | 0.71532 | 53.5932 | 2 | 14.516 | 1166.0682 | FALSE | 0.71532 | 0 | 0.6463 | 23.5907 | 9.0639 | 1.1068 | 3.2059 | 0 | 0 | -22.8044 | 28.1231 | 1166.0682 | FALSE | TRUE | 90.439 | 0 | 0 | 0.13552 | FALSE | FALSE | 1166.0682 | 0 | 1.1068 | 0 | 1.108 | 0 | 1 | 3 | 0 | 0 | 1.3424 | 0.4272 | 1.3424
50 | 0 | 0 | 0 | 17.8 | -0.0026252 | 127.4562 | 470.5683 | 1.4031 | 1.4031 | 105.1251 | 2 | 28.4737 | 1166.0682 | FALSE | 1.4031 | 0 | 0.76988 | 23.5977 | 14.9253 | 1.8225 | 3.4347 | 0 | 0 | -22.8044 | 28.2388 | 1166.0682 | FALSE | TRUE | 90.43 | 0 | 0 | 0.12283 | FALSE | FALSE | 1166.0682 | 0 | 1.8225 | 0 | 1.8231 | 0 | 1 | 3 | 0 | 0 | 1.4593 | 0.46441 | 1.4593
51 | 0 | 0 | 0 | 17.4 | -0.26402 | 124.592 | 459.9937 | -1.763 | -1.763 | -135.1232 | 2 | -36.5989 | 1139.8644 | FALSE | -1.763 | 0 | 0.89693 | 23.6067 | -13.2472 | -1.5813 | 23.3517 | -17.5163 | 2 | -5.2881 | 28.374 | 1139.8644 | FALSE | TRUE | 90.4244 | 0.36601 | 0 | 0.10017 | FALSE | FALSE | 1139.8644 | 0 | -1.5813 | 0 | -1.2007 | 0 | 1 | 3 | 0 | 0 | 0.93008 | 0.29598 | 0.93008
52 | 0 | 0 | 0 | 15.7 | -0.6913 | 112.4192 | 415.0518 | -6.2294 | -6.2294 | -529.1464 | 2 | -143.3224 | 1028.4984 | FALSE | -6.2294 | 0 | 0.9448 | 23.6117 | -54.645 | -5.8855 | 88.6774 | -43.381 | 2 | 20.5766 | 28.5309 | 1028.4984 | FALSE | TRUE | 90.4274 | 0.90647 | 0 | 0.084266 | FALSE | FALSE | 1028.4984 | 0 | -5.8855 | 1.679 | -3.2391 | 0 | 0 | 0 | 0 | 0 | 0 | 0 | 0
53 | 0 | 0 | 0 | 13.1 | -0.5541 | 93.802 | 346.3171 | -3.9919 | -3.9919 | -406.3906 | 2 | -110.0733 | 858.1738 | FALSE | -3.9919 | 0 | 0.94039 | 23.6212 | -41.7722 | -3.754 | 68.3011 | -26.2235 | 2 | 3.4191 | 28.5905 | 858.1738 | FALSE | TRUE | 90.4322 | 0.54795 | 0 | 0.069918 | FALSE | FALSE | 858.1738 | 0 | -3.754 | 0.50642 | -2.6569 | 0 | 0 | 0 | 0 | 0 | 0 | 0 | 0
54 | 0 | 0 | 0 | 12.1 | -0.092305 | 86.6416 | 319.8807 | 0.14526 | 0.14526 | 16.0098 | 2 | 4.3364 | 792.6644 | FALSE | 0.14526 | 0 | 0.38835 | 23.6277 | 4.5061 | 0.37404 | 2.7561 | 0 | 0 | -22.8044 | 28.6239 | 792.6644 | FALSE | TRUE | 90.4283 | 0 | 0 | 0.054851 | FALSE | FALSE | 792.6644 | 0 | 0.37404 | 0 | 0.37802 | 0 | 1 | 3 | 0 | 0 | 0.85267 | 0.27135 | 0.85267
55 | 0 | 0 | 0 | 12 | 0.0066499 | 85.9255 | 317.237 | 0.95967 | 0.95967 | 106.6526 | 2 | 28.8875 | 786.1134 | FALSE | 0.95967 | 0 | 0.78708 | 23.6302 | 14.8112 | 1.2193 | 3.1536 | 0 | 0 | -22.8044 | 28.6518 | 786.1134 | FALSE | TRUE | 90.4193 | 0 | 0 | 0.038653 | FALSE | FALSE | 786.1134 | 0 | 1.2193 | 0 | 1.2193 | 0 | 1 | 3 | 0 | 0 | 0.99298 | 0.316 | 0.99298
56 | 0 | 0 | 0 | 12 | -0.017628 | 85.9255 | 317.237 | 0.75932 | 0.75932 | 84.387 | 2 | 22.8567 | 786.1134 | FALSE | 0.75932 | 0 | 0.75122 | 23.6358 | 12.2785 | 1.0108 | 3.0546 | 0 | 0 | -22.8044 | 28.6808 | 786.1134 | FALSE | TRUE | 90.4102 | 0 | 0 | 0.019711 | FALSE | FALSE | 786.1134 | 0 | 1.0108 | 0 | 1.0108 | 0 | 1 | 3 | 0 | 0 | 0.95598 | 0.30423 | 0.95598
57 | 0 | 0 | 0 | 12 | 0.063863 | 85.9255 | 317.237 | 1.4318 | 1.4318 | 159.123 | 2 | 43.0994 | 786.1134 | FALSE | 1.4318 | 0 | 0.83703 | 23.6411 | 20.7792 | 1.7106 | 3.3864 | 0 | 0 | -22.8044 | 28.7129 | 786.1134 | FALSE | TRUE | 90.4012 | 0 | 0 | 0.026273 | FALSE | FALSE | 786.1134 | 0 | 1.7106 | 0 | 1.7109 | 0 | 1 | 3 | 0 | 0 | 1.0783 | 0.34315 | 1.0783
58 | 0 | 0 | 0 | 12.3 | 0.012177 | 88.0737 | 325.168 | 1.0334 | 1.0334 | 112.0503 | 2 | 30.3495 | 805.7662 | FALSE | 1.0334 | 0 | 0.79325 | 23.6475 | 15.4397 | 1.3028 | 3.1921 | 0 | 0 | -22.8044 | 28.7408 | 805.7662 | FALSE | TRUE | 90.3921 | 0 | 0 | 0.036913 | FALSE | FALSE | 805.7662 | 0 | 1.3028 | 0 | 1.304 | 0 | 1 | 3 | 0 | 0 | 1.024 | 0.32587 | 1.024
59 | 0 | 0 | 0 | 12.6 | 0.38743 | 90.2218 | 333.0989 | 4.3133 | 4.3133 | 456.529 | 2 | 123.6536 | 825.4191 | FALSE | 4.3133 | 0 | 0.91332 | 23.6534 | 54.6367 | 4.7227 | 4.7361 | 0 | 0 | -22.8044 | 28.7729 | 825.4191 | FALSE | TRUE | 90.3831 | 0 | 0 | 0.048685 | FALSE | FALSE | 825.4191 | 0 | 4.7227 | 0 | 4.7416 | 0 | 1 | 3 | 0 | 0 | 1.6495 | 0.52493 | 1.6495
60 | 0 | 0 | 0 | 14.7 | 0.43811 | 105.2588 | 388.6154 | 5.5712 | 5.5712 | 505.4293 | 2 | 136.8985 | 962.9889 | FALSE | 5.5712 | 0 | 0.91614 | 23.6637 | 60.3025 | 6.0811 | 5.0569 | 0 | 0 | -22.8044 | 28.8222 | 962.9889 | FALSE | TRUE | 90.374 | 0 | 0 | 0.063379 | FALSE | FALSE | 962.9889 | 0 | 6.0811 | 0 | 6.1051 | 0 | 1 | 3 | 0 | 0 | 1.9995 | 0.6363 | 1.9995
61 | 0 | 0 | 0 | 15.3 | 0.11015 | 109.555 | 404.4772 | 2.3562 | 2.3562 | 205.3791 | 2 | 55.6282 | 1002.2946 | FALSE | 2.3562 | 0 | 0.85672 | 23.6766 | 26.2033 | 2.7503 | 3.7545 | 0 | 0 | -22.8044 | 28.9122 | 1002.2946 | FALSE | TRUE | 90.365 | 0 | 0 | 0.071277 | FALSE | FALSE | 1002.2946 | 0 | 2.7503 | 0 | 2.755 | 0 | 1 | 3 | 0 | 0 | 1.4475 | 0.46064 | 1.4475
62 | 0 | 0 | 0 | 15.9 | 0.12131 | 113.8513 | 420.3391 | 2.5795 | 2.5795 | 216.355 | 2 | 58.601 | 1041.6003 | FALSE | 2.5795 | 0 | 0.86053 | 23.686 | 27.4813 | 2.9976 | 3.8328 | 0 | 0 | -22.8044 | 28.9976 | 1041.6003 | FALSE | TRUE | 90.3559 | 0 | 0 | 0.07812 | FALSE | FALSE | 1041.6003 | 0 | 2.9976 | 0 | 3.0002 | 0 | 1 | 3 | 0 | 0 | 1.5223 | 0.48444 | 1.5223
63 | 0 | 0 | 0 | 16.2 | 0.15462 | 115.9995 | 428.27 | 3.0038 | 3.0038 | 247.2771 | 2 | 66.9765 | 1061.2531 | FALSE | 3.0038 | 0 | 0.87152 | 23.6959 | 31.0131 | 3.4466 | 3.9847 | 0 | 0 | -22.8044 | 29.081 | 1061.2531 | FALSE | TRUE | 90.3469 | 0 | 0 | 0.084497 | FALSE | FALSE | 1061.2531 | 0 | 3.4466 | 0 | 3.4514 | 0 | 1 | 3 | 0 | 0 | 1.614 | 0.51365 | 1.614
64 | 0 | 0 | 0 | 17.1 | 0.26022 | 122.4439 | 452.0628 | 4.4272 | 4.4272 | 345.2704 | 2 | 93.5185 | 1120.2116 | FALSE | 4.4272 | 0 | 0.89423 | 23.7066 | 42.2034 | 4.9508 | 4.4639 | 0 | 0 | -22.8044 | 29.1799 | 1120.2116 | FALSE | TRUE | 90.3378 | 0 | 0 | 0.091412 | FALSE | FALSE | 1120.2116 | 0 | 4.9508 | 0 | 4.9592 | 0 | 1 | 3 | 0 | 0 | 1.9198 | 0.61094 | 1.9198
65 | 0 | 0 | 0 | 17.8 | 0.13783 | 127.4562 | 470.5683 | 3.1225 | 3.1225 | 233.942 | 2 | 63.3646 | 1166.0682 | FALSE | 3.1225 | 0 | 0.86461 | 23.7195 | 29.5751 | 3.6114 | 4.0043 | 0 | 0 | -22.8044 | 29.2795 | 1166.0682 | FALSE | TRUE | 90.3288 | 0 | 0 | 0.10605 | FALSE | FALSE | 1166.0682 | 0 | 3.6114 | 0 | 3.6147 | 0 | 1 | 3 | 0 | 0 | 1.7286 | 0.5501 | 1.7286
66 | 0 | 0 | 0 | 18.1 | 0.021774 | 129.6043 | 478.4992 | 1.7359 | 1.7359 | 127.8984 | 2 | 34.642 | 1185.7211 | FALSE | 1.7359 | 0 | 0.79756 | 23.7312 | 17.5282 | 2.1765 | 3.5484 | 0 | 0 | -22.8044 | 29.3811 | 1185.7211 | FALSE | TRUE | 90.3197 | 0 | 0 | 0.12782 | FALSE | FALSE | 1185.7211 | 0 | 2.1765 | 0 | 2.1776 | 0 | 1 | 3 | 0 | 0 | 1.5011 | 0.47771 | 1.5011
67 | 0 | 0 | 0 | 18.4 | 0.27507 | 131.7525 | 486.4301 | 4.9752 | 4.9752 | 360.5982 | 2 | 97.6702 | 1205.3739 | FALSE | 4.9752 | 0 | 0.89558 | 23.7409 | 44.0104 | 5.5553 | 4.5955 | 0 | 0 | -22.8044 | 29.4844 | 1205.3739 | FALSE | TRUE | 90.3107 | 0 | 0 | 0.14887 | FALSE | FALSE | 1205.3739 | 0 | 5.5553 | 0 | 5.5712 | 0 | 1 | 3 | 0 | 0 | 2.0827 | 0.66279 | 2.0827
68 | 0 | 0 | 0 | 20.3 | 0.71128 | 145.3574 | 536.6593 | 11.6183 | 11.6183 | 763.267 | 2 | 206.7354 | 1329.8418 | FALSE | 11.6183 | 0 | 0.92797 | 23.7552 | 89.9039 | 12.5201 | 6.4755 | 0 | 0 | -22.8044 | 29.6073 | 1329.8418 | FALSE | TRUE | 90.3016 | 0 | 0 | 0.16688 | FALSE | FALSE | 1329.8418 | 0 | 12.5201 | 0 | 12.5959 | 0 | 1 | 3 | 0 | 0 | 3.3815 | 1.0761 | 3.3815
69 | 0 | 0 | 0 | 23.2 | 0.87981 | 166.1227 | 613.325 | 16.041 | 16.041 | 922.0921 | 2 | 249.7541 | 1519.8193 | FALSE | 16.041 | 0 | 0.93227 | 23.7784 | 108.1114 | 17.2065 | 7.3228 | 0 | 0 | -22.8044 | 29.7978 | 1519.8193 | FALSE | TRUE | 90.2926 | 0 | 0 | 0.17544 | FALSE | FALSE | 1519.8193 | 0 | 17.2065 | 0 | 17.235 | 0 | 1 | 3 | 0 | 0 | 4.3205 | 1.3749 | 4.3205
70 | 0 | 0 | 0 | 26.5 | 0.93615 | 189.7522 | 700.5652 | 19.4539 | 19.4539 | 979.0192 | 3 | 265.1731 | 1137.0172 | TRUE | 19.4539 | 0 | 0.94466 | 23.8084 | 172.9564 | 20.5936 | 9.5719 | 0 | 0 | -22.8044 | 30.0202 | 1137.0172 | FALSE | TRUE | 90.2835 | 0 | 0 | 0.18185 | FALSE | FALSE | 1137.0172 | 0 | 20.5936 | 0 | 20.6382 | 0 | 1 | 0 | 0 | 0 | 4.7014 | 1.4962 | 4.7014
71 | 0 | 0 | 0 | 29.8 | 0.87559 | 213.3817 | 787.8053 | 20.7623 | 20.7623 | 929.1564 | 3 | 251.6675 | 1278.6081 | FALSE | 20.7623 | 0 | 0.94319 | 23.8381 | 164.4028 | 22.0128 | 9.3396 | 0 | 0 | -22.8044 | 30.2339 | 1278.6081 | FALSE | TRUE | 90.2745 | 0 | 0 | 0.1862 | FALSE | FALSE | 1278.6081 | 0 | 22.0128 | 0 | 22.0653 | 0 | 1 | 3 | 0 | 0 | 4.9729 | 1.5826 | 4.9729
72 | 0 | 0 | 0 | 32.6 | 0.64483 | 233.431 | 861.8273 | 17.666 | 17.666 | 722.6867 | 3 | 195.744 | 1398.7457 | FALSE | 17.666 | 0 | 0.93757 | 23.8707 | 128.6375 | 18.8423 | 8.0313 | 0 | 0 | -22.8044 | 30.4436 | 1398.7457 | FALSE | TRUE | 90.2655 | 0 | 0 | 0.18768 | FALSE | FALSE | 1398.7457 | 0 | 18.8423 | 0 | 18.8722 | 0 | 1 | 3 | 0 | 0 | 4.4283 | 1.4092 | 4.4283
73 | 0 | 0 | 0 | 34.4 | 0.37841 | 246.3198 | 909.4129 | 12.4283 | 12.4283 | 481.819 | 3 | 130.5035 | 1475.9771 | FALSE | 12.4283 | 0 | 0.92565 | 23.9012 | 86.8671 | 13.4265 | 6.4583 | 0 | 0 | -22.8044 | 30.5971 | 1475.9771 | FALSE | TRUE | 90.2564 | 0 | 0 | 0.17724 | FALSE | FALSE | 1475.9771 | 0 | 13.4265 | 0 | 13.4808 | 0 | 1 | 3 | 0 | 0 | 3.5264 | 1.1222 | 3.5264
74 | 0 | 0 | 0 | 35.5 | 0.2582 | 254.1964 | 938.4929 | 9.9495 | 9.9495 | 373.7673 | 4 | 101.2371 | 1132.761 | TRUE | 9.9495 | 0 | 0.92974 | 23.9267 | 90.2136 | 10.7014 | 6.3386 | 0 | 0 | -22.8044 | 30.7418 | 1132.761 | FALSE | TRUE | 90.2474 | 0 | 0 | 0.1611 | FALSE | FALSE | 1132.761 | 0 | 10.7014 | 0 | 10.7772 | 0 | 1 | 3 | 0 | 0 | 2.8008 | 0.89131 | 2.8008
75 | 0 | 0 | 0 | 36.4 | 0.25544 | 260.6408 | 962.2857 | 10.1823 | 10.1823 | 373.0563 | 4 | 101.0445 | 1161.4789 | FALSE | 10.1823 | 0 | 0.92946 | 23.946 | 90.0686 | 10.955 | 6.3532 | 0 | 0 | -22.8044 | 30.8735 | 1161.4789 | FALSE | TRUE | 90.2383 | 0 | 0 | 0.14315 | FALSE | FALSE | 1161.4789 | 0 | 10.955 | 0 | 10.9578 | 0 | 1 | 3 | 0 | 0 | 2.8353 | 0.9023 | 2.8353
76 | 0 | 0 | 0 | 37.4 | 0.30337 | 267.8012 | 988.7221 | 11.7525 | 11.7525 | 419.0727 | 4 | 113.5083 | 1193.3876 | FALSE | 11.7525 | 0 | 0.93261 | 23.9658 | 100.8368 | 12.6017 | 6.7951 | 0 | 0 | -22.8044 | 31.0065 | 1193.3876 | FALSE | TRUE | 90.2293 | 0 | 0 | 0.12655 | FALSE | FALSE | 1193.3876 | 0 | 12.6017 | 0 | 12.6051 | 0 | 1 | 3 | 0 | 0 | 3.129 | 0.99577 | 3.129
77 | 0 | 0 | 0 | 38.5 | 0.2811 | 275.6777 | 1017.8022 | 11.5754 | 11.5754 | 400.9642 | 4 | 108.6035 | 1228.4873 | FALSE | 11.5754 | 0 | 0.93112 | 23.9877 | 96.6342 | 12.4317 | 6.6561 | 0 | 0 | -22.8044 | 31.15 | 1228.4873 | FALSE | TRUE | 90.2202 | 0 | 0 | 0.12839 | FALSE | FALSE | 1228.4873 | 0 | 12.4317 | 0 | 12.4345 | 0 | 1 | 3 | 0 | 0 | 3.1045 | 0.98795 | 3.1045
78 | 0 | 0 | 0 | 39.3 | 0.15558 | 281.4061 | 1038.9513 | 8.4743 | 8.4743 | 287.5698 | 4 | 77.89 | 1254.0143 | FALSE | 8.4743 | 0 | 0.91958 | 24.0098 | 70.1754 | 9.2154 | 5.6435 | 0 | 0 | -22.8044 | 31.2916 | 1254.0143 | FALSE | TRUE | 90.2112 | 0 | 0 | 0.13028 | FALSE | FALSE | 1254.0143 | 0 | 9.2154 | 0 | 9.2162 | 0 | 1 | 3 | 0 | 0 | 2.5515 | 0.81198 | 2.5515
79 | 0 | 0 | 0 | 39.5 | -0.070098 | 282.8382 | 1044.2386 | 2.3999 | 2.3999 | 81.0277 | 4 | 21.9468 | 1260.396 | FALSE | 2.3999 | 0 | 0.82827 | 24.0286 | 21.953 | 2.8975 | 3.77 | 0 | 0 | -22.8044 | 31.4077 | 1260.396 | FALSE | TRUE | 90.2021 | 0 | 0 | 0.12774 | FALSE | FALSE | 1260.396 | 0 | 2.8975 | 0 | 2.8976 | 0 | 1 | 3 | 0 | 0 | 1.4874 | 0.47334 | 1.4874
80 | 0 | 0 | 0 | 39 | -0.12519 | 279.258 | 1031.0204 | 0.86044 | 0.86044 | 29.4228 | 4 | 7.9693 | 1244.4416 | FALSE | 0.86044 | 0 | 0.66752 | 24.04 | 9.8913 | 1.289 | 3.2886 | 0 | 0 | -22.8044 | 31.5239 | 1244.4416 | FALSE | TRUE | 90.1931 | 0 | 0 | 0.12472 | FALSE | FALSE | 1244.4416 | 0 | 1.289 | 0 | 1.2898 | 0 | 1 | 3 | 0 | 0 | 1.2021 | 0.38256 | 1.2021
81 | 0 | 0 | 0 | 38.5 | -0.26247 | 275.6777 | 1017.8022 | -2.8159 | -2.8159 | -97.5421 | 4 | -26.4198 | 1228.4873 | FALSE | -2.8159 | 0 | 0.85724 | 24.0479 | -18.764 | -2.4139 | 7.6559 | -30.5414 | 2 | 7.737 | 31.6678 | 1228.4873 | FALSE | TRUE | 90.1901 | 0.63818 | 0 | 0.11583 | FALSE | FALSE | 1228.4873 | 0 | -2.4139 | 0 | -1.7735 | 0 | 1 | 3 | 0 | 0 | 0.68275 | 0.21727 | 0.68275
82 | 0 | 0 | 0 | 37.3 | -0.2416 | 267.0852 | 986.0785 | -2.2636 | -2.2636 | -80.9308 | 4 | -21.9206 | 1190.1967 | FALSE | -2.2636 | 0 | 0.837 | 24.059 | -15.2009 | -1.8946 | 6.7197 | -35.5457 | 2 | 12.7413 | 31.7975 | 1190.1967 | FALSE | TRUE | 90.1941 | 0.74275 | 0 | 0.10757 | FALSE | FALSE | 1190.1967 | 0 | -1.8946 | 0 | -1.1501 | 0 | 1 | 3 | 0 | 0 | 0.74473 | 0.237 | 0.74473
83 | 0 | 0 | 0 | 37 | -0.021118 | 264.937 | 978.1476 | 3.3475 | 3.3475 | 120.6559 | 4 | 32.6804 | 1180.6241 | FALSE | 3.3475 | 0 | 0.86935 | 24.0692 | 31.1449 | 3.8506 | 4.0692 | 0 | 0 | -22.8044 | 31.8948 | 1180.6241 | FALSE | TRUE | 90.1921 | 0 | 0 | 0.10714 | FALSE | FALSE | 1180.6241 | 0 | 3.8506 | 0 | 3.8509 | 0 | 1 | 3 | 0 | 0 | 1.5555 | 0.49501 | 1.5555
84 | 0 | 0 | 0 | 36.7 | -0.17392 | 262.7889 | 970.2166 | -0.5532 | -0.5532 | -20.1022 | 4 | -5.4448 | 1171.0515 | FALSE | -0.5532 | 0 | 0.46391 | 24.0812 | -2.0927 | -0.25663 | 3.3521 | 0 | 0 | -22.8044 | 31.9965 | 1171.0515 | FALSE | TRUE | 90.1831 | 0 | 0 | 0.10964 | FALSE | FALSE | 1171.0515 | 0 | -0.25663 | 0 | -0.25569 | 0 | 1 | 3 | 0 | 0 | 0.86655 | 0.27577 | 0.86655
85 | 0 | 0 | 0 | 35.9 | -0.19985 | 257.0605 | 949.0675 | -1.2252 | -1.2252 | -45.5132 | 4 | -12.3275 | 1145.5245 | FALSE | -1.2252 | 0 | 0.74271 | 24.0894 | -7.5856 | -0.90996 | 4.7419 | -38.7336 | 2 | 15.9292 | 32.0981 | 1145.5245 | FALSE | TRUE | 90.1817 | 0.80936 | 0 | 0.11645 | FALSE | FALSE | 1145.5245 | 0 | -0.90996 | 0 | -0.099069 | 0 | 1 | 3 | 0 | 0 | 0.86854 | 0.2764 | 0.86854
86 | 0 | 0 | 0 | 35.3 | -0.19333 | 252.7643 | 933.2057 | -1.0785 | -1.0785 | -40.7436 | 4 | -11.0356 | 1126.3792 | FALSE | -1.0785 | 0 | 0.71821 | 24.0981 | -6.5666 | -0.77456 | 4.469 | -31.5218 | 2 | 8.7174 | 32.1997 | 1126.3792 | FALSE | TRUE | 90.1866 | 0.65866 | 0 | 0.12206 | FALSE | FALSE | 1126.3792 | 0 | -0.77456 | 0 | -0.027724 | 0 | 1 | 3 | 0 | 0 | 0.86239 | 0.27444 | 0.86239
87 | 0 | 0 | 0 | 34.6 | -0.11014 | 247.7519 | 914.7002 | 0.88626 | 0.88626 | 34.1597 | 3 | 9.2524 | 1484.5584 | TRUE | 0.88626 | 0 | 0.62418 | 24.1065 | 9.1332 | 1.4199 | 3.4325 | 0 | 0 | -22.8044 | 32.3085 | 1484.5584 | FALSE | TRUE | 90.1838 | 0 | 0 | 0.12172 | FALSE | FALSE | 1484.5584 | 0 | 1.4199 | 0 | 1.5091 | 0 | 1 | 3 | 0 | 0 | 1.4024 | 0.44629 | 1.4024
88 | 0 | 0 | 0 | 34.2 | -0.28276 | 244.8878 | 904.1256 | -3.2038 | -3.2038 | -124.9314 | 3 | -33.8384 | 1467.3958 | FALSE | -3.2038 | 0 | 0.88247 | 24.1157 | -18.3989 | -2.8273 | 15.4395 | -32.2962 | 2 | 9.4918 | 32.4452 | 1467.3958 | FALSE | TRUE | 90.1812 | 0.67485 | 0 | 0.13303 | FALSE | FALSE | 1467.3958 | 0 | -2.8273 | 0 | -2.1421 | 0 | 1 | 3 | 0 | 0 | 0.80248 | 0.25538 | 0.80248
89 | 0 | 0 | 0 | 31.9 | -1.0088 | 228.4187 | 843.3218 | -19.0216 | -19.0216 | -795.2173 | 3 | -215.3893 | 1368.7113 | FALSE | -19.0216 | 0 | 0.9489 | 24.1261 | -125.9285 | -18.0495 | 89.4608 | -70.255 | 2 | 47.4506 | 32.6121 | 1368.7113 | FALSE | TRUE | 90.1925 | 1.468 | 0 | 0.12957 | FALSE | FALSE | 1368.7113 | 0 | -18.0495 | 12.0184 | -4.4958 | 0 | 0 | 0 | 0 | 0 | 0 | 0 | 0
90 | 0 | 0 | 0 | 27.3 | -1.4319 | 195.4806 | 721.7143 | -24.3893 | -24.3893 | -1191.4262 | 3 | -322.7048 | 1171.3423 | FALSE | -24.3893 | 0 | 0.95321 | 24.153 | -189.5294 | -23.2482 | 133.1754 | -70.3282 | 2 | 47.5238 | 32.761 | 1171.3423 | FALSE | TRUE | 90.2113 | 1.4695 | 0 | 0.12801 | FALSE | FALSE | 1171.3423 | 0 | -23.2482 | 18.0246 | -3.7501 | 0 | 0 | 0 | 0 | 0 | 0 | 0 | 0
91 | 0 | 0 | 0 | 22 | -1.5135 | 157.5301 | 581.6013 | -21.0263 | -21.0263 | -1274.5926 | 2 | -345.2309 | 1441.2079 | TRUE | -21.0263 | 0 | 0.95403 | 24.1845 | -132.9135 | -20.0597 | 212.3175 | -58.4718 | 2 | 35.6674 | 32.8526 | 1441.2079 | FALSE | TRUE | 90.2278 | 1.2218 | 0 | 0.12596 | FALSE | FALSE | 1441.2079 | 0 | -20.0597 | 14.0527 | -4.7826 | 0 | 0 | 0 | 0 | 0 | 0 | 0 | 0
92 | 0 | 0 | 0 | 17 | -1.0976 | 121.7278 | 449.4192 | -11.474 | -11.474 | -900.1109 | 2 | -243.8003 | 1113.6607 | FALSE | -11.474 | 0 | 0.95151 | 24.2112 | -93.615 | -10.9176 | 150.1853 | -75.8045 | 2 | 53.0001 | 33.0032 | 1113.6607 | FALSE | TRUE | 90.2454 | 1.584 | 0 | 0.11182 | FALSE | FALSE | 1113.6607 | 0 | -10.9176 | 5.5923 | -3.541 | 0 | 0 | 0 | 0 | 0 | 0 | 0 | 0
93 | 0 | 0 | 0 | 14.2 | -0.59621 | 101.6785 | 375.3972 | -4.7248 | -4.7248 | -443.7393 | 2 | -120.1894 | 930.2342 | FALSE | -4.7248 | 0 | 0.94214 | 24.2266 | -45.6964 | -4.4515 | 74.493 | -55.323 | 2 | 32.5186 | 33.0656 | 930.2342 | FALSE | TRUE | 90.2624 | 1.156 | 0 | 0.088121 | FALSE | FALSE | 930.2342 | 0 | -4.4515 | 0.31323 | -2.8999 | 0 | 0 | 0 | 0 | 0 | 0 | 0 | 0
94 | 0 | 0 | 0 | 12 | -0.68426 | 85.9255 | 317.237 | -4.7418 | -4.7418 | -526.9817 | 2 | -142.7361 | 786.1134 | FALSE | -4.7418 | 0 | 0.94543 | 24.2341 | -54.458 | -4.4831 | 88.2781 | -71.4495 | 2 | 48.6452 | 33.141 | 786.1134 | FALSE | TRUE | 90.2785 | 1.493 | 0 | 0.067852 | FALSE | FALSE | 786.1134 | 0 | -4.4831 | 0.5468 | -2.4184 | 0 | 1 | 3 | 0 | 0 | 0.19032 | 0.060566 | 0.19032
95 | 0 | 0 | 0 | 9.1 | -0.91677 | 65.1602 | 240.5714 | -5.0714 | -5.0714 | -743.2197 | 0 | -201.3054 | 0 | TRUE | -5.0714 | 0 | 0 | 24.2413 | 0 | 0 | 201.3054 | 0 | 0 | -22.8044 | 33.2242 | 750 | FALSE | TRUE | 90.2836 | 0 | 0 | 0.056277 | TRUE | TRUE | 750 | 0 | 0 | 0 | 0.0010004 | 0 | 1 | 0 | 0 | 0 | 0.29662 | 0.094396 | 0.29662
96 | 0 | 0 | 0 | 5.8 | -0.81533 | 41.5307 | 153.3312 | -2.8408 | -2.8408 | -653.1915 | 0 | -176.9208 | 0 | FALSE | -2.8408 | 0 | 0 | 24.2413 | 0 | 0 | 176.9208 | 0 | 0 | -22.8044 | 33.2698 | 750 | FALSE | TRUE | 90.2746 | 0 | 0 | 0.034675 | TRUE | TRUE | 750 | 0 | 0 | 0 | 0 | 0 | 1 | 0 | 0 | 0 | 0.2965 | 0.094356 | 0.2965
97 | 0 | 0 | 0 | 3.6 | -0.40526 | 25.7777 | 95.1711 | -0.75284 | -0.75284 | -278.8879 | 0 | -75.5384 | 0 | FALSE | -0.75284 | 0 | 0 | 24.2413 | 0 | 0 | 75.5384 | 0 | 0 | -22.8044 | 33.2955 | 750 | FALSE | TRUE | 90.2655 | 0 | 0 | 0.03073 | TRUE | TRUE | 750 | 0 | 0 | 0 | 0 | 0 | 1 | 0 | 0 | 0 | 0.29643 | 0.094334 | 0.29643
98 | 0 | 0 | 0 | 2.2 | -0.56363 | 15.753 | 58.1601 | -0.70136 | -0.70136 | -425.1573 | 0 | -115.1564 | 0 | FALSE | -0.70136 | 0 | 0 | 24.2413 | 0 | 0 | 115.1564 | 0 | 0 | -22.8044 | 33.3211 | 750 | FALSE | TRUE | 90.2565 | 0 | 0 | 0.023675 | TRUE | TRUE | 750 | 0 | 0 | 0 | 0 | 0 | 1 | 0 | 0 | 0 | 0.29636 | 0.094312 | 0.29636
99 | 0 | 0 | 0 | 0 | 0 | 0 | 0 | 0 | 0 | 0 | 0 | 0 | 0 | FALSE | 0 | 0 | 1 | 24.2413 | 0 | 0 | 0 | 0 | 0 | -22.8044 | 33.3336 | 750 | FALSE | TRUE | 90.2474 | 0 | 0 | 0.012984 | TRUE | TRUE | 750 | 0 | 0 | 0 | 0 | 0 | 1 | 0 | 0 | 0 | 0.29633 | 0.094302 | 0.29633
100 | 0 | 0 | 0 | 0 | 0 | 0 | 0 | 0 | 0 | 0 | 0 | 0 | 0 | FALSE | 0 | 0 | 1 | 24.2413 | 0 | 0 | 0 | 0 | 0 | -22.8044 | 33.346 | 750 | FALSE | TRUE | 90.2384 | 0 | 0 | 0.011424 | TRUE | TRUE | 750 | 0 | 0 | 0 | 0 | 0 | 1 | 0 | 0 | 0 | 0.2963 | 0.094292 | 0.2963
101 | 0 | 0 | 0 | 0 | 0 | 0 | 0 | 0 | 0 | 0 | 0 | 0 | 0 | FALSE | 0 | 0 | 1 | 24.2413 | 0 | 0 | 0 | 0 | 0 | -22.8044 | 33.3585 | 750 | FALSE | TRUE | 90.2293 | 0 | 0 | 0.010186 | TRUE | TRUE | 750 | 0 | 0 | 0 | 0 | 0 | 1 | 0 | 0 | 0 | 0.29626 | 0.094281 | 0.29626
102 | 0 | 0 | 0 | 0 | 0 | 0 | 0 | 0 | 0 | 0 | 0 | 0 | 0 | FALSE | 0 | 0 | 1 | 24.2413 | 0 | 0 | 0 | 0 | 0 | -22.8044 | 33.371 | 750 | FALSE | TRUE | 90.2203 | 0 | 0 | 0.0095101 | TRUE | TRUE | 750 | 0 | 0 | 0 | 0 | 0 | 1 | 0 | 0 | 0 | 0.29623 | 0.094271 | 0.29623
103 | 0 | 0 | 0 | 0 | 0 | 0 | 0 | 0 | 0 | 0 | 0 | 0 | 0 | FALSE | 0 | 0 | 1 | 24.2413 | 0 | 0 | 0 | 0 | 0 | -22.8044 | 33.3835 | 750 | FALSE | TRUE | 90.2112 | 0 | 0 | 0.011832 | TRUE | TRUE | 750 | 0 | 0 | 0 | 0 | 0 | 1 | 0 | 0 | 0 | 0.2962 | 0.09426 | 0.2962
104 | 0 | 0 | 0 | 0 | 0 | 0 | 0 | 0 | 0 | 0 | 0 | 0 | 0 | FALSE | 0 | 0 | 1 | 24.2413 | 0 | 0 | 0 | 0 | 0 | -22.8044 | 33.3959 | 750 | FALSE | TRUE | 90.2022 | 0 | 0 | 0.0125 | TRUE | TRUE | 750 | 0 | 0 | 0 | 0 | 0 | 1 | 0 | 0 | 0 | 0.29617 | 0.09425 | 0.29617
105 | 0 | 0 | 0 | 0 | 0 | 0 | 0 | 0 | 0 | 0 | 0 | 0 | 0 | FALSE | 0 | 0 | 1 | 24.2413 | 0 | 0 | 0 | 0 | 0 | -22.8044 | 33.4084 | 750 | FALSE | TRUE | 90.1931 | 0 | 0 | 0.012786 | TRUE | TRUE | 750 | 0 | 0 | 0 | 0 | 0 | 1 | 0 | 0 | 0 | 0.29613 | 0.09424 | 0.29613
106 | 0 | 0 | 0 | 0 | 0 | 0 | 0 | 0 | 0 | 0 | 0 | 0 | 0 | FALSE | 0 | 0 | 1 | 24.2413 | 0 | 0 | 0 | 0 | 0 | -22.8044 | 33.4209 | 750 | FALSE | TRUE | 90.1841 | 0 | 0 | 0.013006 | TRUE | TRUE | 750 | 0 | 0 | 0 | 0 | 0 | 1 | 0 | 0 | 0 | 0.2961 | 0.09423 | 0.2961
107 | 0 | 0 | 0 | 0 | 0 | 0 | 0 | 0 | 0 | 0 | 0 | 0 | 0 | FALSE | 0 | 0 | 1 | 24.2413 | 0 | 0 | 0 | 0 | 0 | -22.8044 | 33.4334 | 750 | FALSE | TRUE | 90.175 | 0 | 0 | 0.012701 | TRUE | TRUE | 750 | 0 | 0 | 0 | 0 | 0 | 1 | 0 | 0 | 0 | 0.29607 | 0.09422 | 0.29607
108 | 0 | 0 | 0 | 0 | 0 | 0 | 0 | 0 | 0 | 0 | 0 | 0 | 0 | FALSE | 0 | 0 | 1 | 24.2413 | 0 | 0 | 0 | 0 | 0 | -22.8044 | 33.4458 | 750 | FALSE | TRUE | 90.166 | 0 | 0 | 0.012552 | TRUE | TRUE | 750 | 0 | 0 | 0 | 0 | 0 | 1 | 0 | 0 | 0 | 0.29604 | 0.09421 | 0.29604
109 | 0 | 0 | 0 | 0 | 0 | 0 | 0 | 0 | 0 | 0 | 0 | 0 | 0 | FALSE | 0 | 0 | 1 | 24.2413 | 0 | 0 | 0 | 0 | 0 | -22.8044 | 33.4583 | 750 | FALSE | TRUE | 90.1569 | 0 | 0 | 0.012487 | TRUE | TRUE | 750 | 0 | 0 | 0 | 0 | 0 | 1 | 0 | 0 | 0 | 0.29601 | 0.094199 | 0.29601
110 | 0 | 0 | 0 | 0 | 0 | 0 | 0 | 0 | 0 | 0 | 0 | 0 | 0 | FALSE | 0 | 0 | 1 | 24.2413 | 0 | 0 | 0 | 0 | 0 | -22.8044 | 33.4708 | 750 | FALSE | TRUE | 90.1479 | 0 | 0 | 0.012517 | TRUE | TRUE | 750 | 0 | 0 | 0 | 0 | 0 | 1 | 0 | 0 | 0 | 0.29597 | 0.094189 | 0.29597
111 | 0 | 0 | 0 | 0 | 0 | 0 | 0 | 0 | 0 | 0 | 0 | 0 | 0 | FALSE | 0 | 0 | 1 | 24.2413 | 0 | 0 | 0 | 0 | 0 | -22.8044 | 33.4833 | 750 | FALSE | TRUE | 90.1388 | 0 | 0 | 0.012603 | TRUE | TRUE | 750 | 0 | 0 | 0 | 0 | 0 | 1 | 0 | 0 | 0 | 0.29594 | 0.094179 | 0.29594
112 | 0 | 0 | 0 | 0 | 0 | 0 | 0 | 0 | 0 | 0 | 0 | 0 | 0 | FALSE | 0 | 0 | 1 | 24.2413 | 0 | 0 | 0 | 0 | 0 | -22.8044 | 33.4957 | 750 | FALSE | TRUE | 90.1298 | 0 | 0 | 0.012688 | TRUE | TRUE | 750 | 0 | 0 | 0 | 0 | 0 | 1 | 0 | 0 | 0 | 0.29591 | 0.094169 | 0.29591
113 | 0 | 0 | 0 | 0 | 0 | 0 | 0 | 0 | 0 | 0 | 0 | 0 | 0 | FALSE | 0 | 0 | 1 | 24.2413 | 0 | 0 | 0 | 0 | 0 | -22.8044 | 33.5082 | 750 | FALSE | TRUE | 90.1207 | 0 | 0 | 0.012774 | TRUE | TRUE | 750 | 0 | 0 | 0 | 0 | 0 | 1 | 0 | 0 | 0 | 0.29588 | 0.094159 | 0.29588
114 | 0 | 0 | 0 | 0 | 0 | 0 | 0 | 0 | 0 | 0 | 0 | 0 | 0 | FALSE | 0 | 0 | 1 | 24.2413 | 0 | 0 | 0 | 0 | 0 | -22.8044 | 33.5207 | 750 | FALSE | TRUE | 90.1117 | 0 | 0 | 0.012379 | TRUE | TRUE | 750 | 0 | 0 | 0 | 0 | 0 | 1 | 0 | 0 | 0 | 0.29585 | 0.09415 | 0.29585
115 | 0 | 0 | 0 | 0 | 0 | 0 | 0 | 0 | 0 | 0 | 0 | 0 | 0 | FALSE | 0 | 0 | 1 | 24.2413 | 0 | 0 | 0 | 0 | 0 | -22.8044 | 33.5332 | 750 | FALSE | TRUE | 90.1026 | 0 | 0 | 0.011984 | TRUE | TRUE | 750 | 0 | 0 | 0 | 0 | 0 | 1 | 0 | 0 | 0 | 0.29582 | 0.09414 | 0.29582
116 | 0 | 0 | 0 | 0 | 0 | 0 | 0 | 0 | 0 | 0 | 0 | 0 | 0 | FALSE | 0 | 0 | 1 | 24.2413 | 0 | 0 | 0 | 0 | 0 | -22.8044 | 33.5456 | 750 | FALSE | TRUE | 90.0936 | 0 | 0 | 0.011589 | TRUE | TRUE | 750 | 0 | 0 | 0 | 0 | 0 | 1 | 0 | 0 | 0 | 0.29579 | 0.09413 | 0.29579
117 | 0 | 0 | 0 | 0 | 0 | 0 | 0 | 0 | 0 | 0 | 0 | 0 | 0 | FALSE | 0 | 0 | 1 | 24.2413 | 0 | 0 | 0 | 0 | 0 | -22.8044 | 33.5581 | 750 | FALSE | TRUE | 90.0845 | 0 | 0 | 0.011194 | TRUE | TRUE | 750 | 0 | 0 | 0 | 0 | 0 | 1 | 0 | 0 | 0 | 0.29576 | 0.09412 | 0.29576
118 | 0 | 0 | 0 | 0 | 0 | 0 | 0 | 0 | 0 | 0 | 0 | 0 | 0 | FALSE | 0 | 0 | 1 | 24.2413 | 0 | 0 | 0 | 0 | 0 | -22.8044 | 33.568 | 750 | FALSE | TRUE | 90.0755 | 0 | 0 | 0.010799 | TRUE | TRUE | 750 | 0 | 0 | 0 | 0 | 0 | 1 | 0 | 0 | 0 | 0.29573 | 0.094112 | 0.29573
119 | 0 | 0 | 0 | 0 | 0 | 0 | 0 | 0 | 0 | 0 | 0 | 0 | 0 | FALSE | 0 | 0 | 1 | 24.2413 | 0 | 0 | 0 | 0 | 0 | -22.8044 | 33.5779 | 750 | FALSE | TRUE | 90.0664 | 0 | 0 | 0.010404 | TRUE | TRUE | 750 | 0 | 0 | 0 | 0 | 0 | 1 | 0 | 0 | 0 | 0.29571 | 0.094104 | 0.29571
120 | 0 | 0 | 0 | 0 | 0 | 0 | 0 | 0 | 0 | 0 | 0 | 0 | 0 | FALSE | 0 | 0 | 1 | 24.2413 | 0 | 0 | 0 | 0 | 0 | -22.8044 | 33.5879 | 750 | FALSE | TRUE | 90.0574 | 0 | 0 | 0.010009 | TRUE | TRUE | 750 | 0 | 0 | 0 | 0 | 0 | 1 | 0 | 0 | 0 | 0.29568 | 0.094097 | 0.29568
121 | 0 | 0 | 0 | 0 | 0 | 0 | 0 | 0 | 0 | 0 | 0 | 0 | 0 | FALSE | 0 | 0 | 1 | 24.2413 | 0 | 0 | 0 | 0 | 0 | -22.8044 | 33.5978 | 750 | FALSE | TRUE | 90.0483 | 0 | 0 | 0.0096138 | TRUE | TRUE | 750 | 0 | 0 | 0 | 0 | 0 | 1 | 0 | 0 | 0 | 0.29566 | 0.094089 | 0.29566
122 | 0 | 0 | 0 | 0 | 0 | 0 | 0 | 0 | 0 | 0 | 0 | 0 | 0 | FALSE | 0 | 0 | 1 | 24.2413 | 0 | 0 | 0 | 0 | 0 | -22.8044 | 33.6077 | 750 | FALSE | TRUE | 90.0393 | 0 | 0 | 0.0096992 | TRUE | TRUE | 750 | 0 | 0 | 0 | 0 | 0 | 1 | 0 | 0 | 0 | 0.29563 | 0.094081 | 0.29563
123 | 0 | 0 | 0 | 0 | 0 | 0 | 0 | 0 | 0 | 0 | 0 | 0 | 0 | FALSE | 0 | 0 | 1 | 24.2413 | 0 | 0 | 0 | 0 | 0 | -22.8044 | 33.6176 | 750 | FALSE | TRUE | 90.0302 | 0 | 0 | 0.0097846 | TRUE | TRUE | 750 | 0 | 0 | 0 | 0 | 0 | 1 | 0 | 0 | 0 | 0.29561 | 0.094073 | 0.29561
124 | 0 | 0 | 0 | 0 | 0 | 0 | 0 | 0 | 0 | 0 | 0 | 0 | 0 | FALSE | 0 | 0 | 1 | 24.2413 | 0 | 0 | 0 | 0 | 0 | -22.8044 | 33.6275 | 750 | FALSE | TRUE | 90.0212 | 0 | 0 | 0.00987 | TRUE | TRUE | 750 | 0 | 0 | 0 | 0 | 0 | 1 | 0 | 0 | 0 | 0.29559 | 0.094066 | 0.29559
125 | 0 | 0 | 0 | 0 | 0 | 0 | 0 | 0 | 0 | 0 | 0 | 0 | 0 | FALSE | 0 | 0 | 1 | 24.2413 | 0 | 0 | 0 | 0 | 0 | -22.8044 | 33.6374 | 750 | FALSE | TRUE | 90.0121 | 0 | 0 | 0.0099554 | TRUE | TRUE | 750 | 0 | 0 | 0 | 0 | 0 | 1 | 0 | 0 | 0 | 0.29556 | 0.094058 | 0.29556
126 | 0 | 0 | 0 | 0 | 0 | 0 | 0 | 0 | 0 | 0 | 0 | 0 | 0 | FALSE | 0 | 0 | 1 | 24.2413 | 0 | 0 | 0 | 0 | 0 | -22.8044 | 33.6473 | 750 | FALSE | TRUE | 90.0031 | 0 | 0 | 0.0099454 | TRUE | TRUE | 750 | 0 | 0 | 0 | 0 | 0 | 1 | 0 | 0 | 0 | 0.29554 | 0.09405 | 0.29554
127 | 0 | 0 | 0 | 0 | 0 | 0 | 0 | 0 | 0 | 0 | 0 | 0 | 0 | FALSE | 0 | 0 | 1 | 24.2413 | 0 | 0 | 0 | 0 | 0 | -22.8044 | 33.6572 | 750 | FALSE | TRUE | 89.994 | 0 | 0 | 0.0099228 | TRUE | TRUE | 750 | 0 | 0 | 0 | 0 | 0 | 1 | 0 | 0 | 0 | 0.29551 | 0.094043 | 0.29551
128 | 0 | 0 | 0 | 0 | 0 | 0 | 0 | 0 | 0 | 0 | 0 | 0 | 0 | FALSE | 0 | 0 | 1 | 24.2413 | 0 | 0 | 0 | 0 | 0 | -22.8044 | 33.6672 | 750 | FALSE | TRUE | 89.985 | 0 | 0 | 0.010085 | TRUE | TRUE | 750 | 0 | 0 | 0 | 0 | 0 | 1 | 0 | 0 | 0 | 0.29549 | 0.094035 | 0.29549
129 | 0 | 0 | 0 | 0 | 0 | 0 | 0 | 0 | 0 | 0 | 0 | 0 | 0 | FALSE | 0 | 0 | 1 | 24.2413 | 0 | 0 | 0 | 0 | 0 | -22.8044 | 33.6771 | 750 | FALSE | TRUE | 89.9759 | 0 | 0 | 0.010526 | TRUE | TRUE | 750 | 0 | 0 | 0 | 0 | 0 | 1 | 0 | 0 | 0 | 0.29547 | 0.094027 | 0.29547
130 | 0 | 0 | 0 | 0 | 0 | 0 | 0 | 0 | 0 | 0 | 0 | 0 | 0 | FALSE | 0 | 0 | 1 | 24.2413 | 0 | 0 | 0 | 0 | 0 | -22.8044 | 33.687 | 750 | FALSE | TRUE | 89.9669 | 0 | 0 | 0.011072 | TRUE | TRUE | 750 | 0 | 0 | 0 | 0 | 0 | 1 | 0 | 0 | 0 | 0.29544 | 0.09402 | 0.29544
131 | 0 | 0 | 0 | 0 | 0 | 0 | 0 | 0 | 0 | 0 | 0 | 0 | 0 | FALSE | 0 | 0 | 1 | 24.2413 | 0 | 0 | 0 | 0 | 0 | -22.8044 | 33.6969 | 750 | FALSE | TRUE | 89.9578 | 0 | 0 | 0.011696 | TRUE | TRUE | 750 | 0 | 0 | 0 | 0 | 0 | 1 | 0 | 0 | 0 | 0.29542 | 0.094012 | 0.29542
132 | 0 | 0 | 0 | 0 | 0 | 0 | 0 | 0 | 0 | 0 | 0 | 0 | 0 | FALSE | 0 | 0 | 1 | 24.2413 | 0 | 0 | 0 | 0 | 0 | -22.8044 | 33.7068 | 750 | FALSE | TRUE | 89.9488 | 0 | 0 | 0.010536 | TRUE | TRUE | 750 | 0 | 0 | 0 | 0 | 0 | 1 | 0 | 0 | 0 | 0.29539 | 0.094005 | 0.29539
133 | 0 | 0 | 0 | 0 | 0 | 0 | 0 | 0 | 0 | 0 | 0 | 0 | 0 | FALSE | 0 | 0 | 1 | 24.2413 | 0 | 0 | 0 | 0 | 0 | -22.8044 | 33.7167 | 750 | FALSE | TRUE | 89.9397 | 0 | 0 | 0.0070051 | TRUE | TRUE | 750 | 0 | 0 | 0 | 0 | 0 | 1 | 0 | 0 | 0 | 0.29537 | 0.093997 | 0.29537
134 | 0 | 0 | 0 | 0 | 0 | 0 | 0 | 0 | 0 | 0 | 0 | 0 | 0 | FALSE | 0 | 0 | 1 | 24.2413 | 0 | 0 | 0 | 0 | 0 | -22.8044 | 33.7266 | 750 | FALSE | TRUE | 89.9307 | 0 | 0 | 0.002604 | TRUE | TRUE | 750 | 0 | 0 | 0 | 0 | 0 | 1 | 0 | 0 | 0 | 0.29535 | 0.093989 | 0.29535
135 | 0 | 0 | 0 | 0 | 0 | 0 | 0 | 0 | 0 | 0 | 0 | 0 | 0 | FALSE | 0 | 0 | 1 | 24.2413 | 0 | 0 | 0 | 0 | 0 | -22.8044 | 33.7365 | 750 | FALSE | TRUE | 89.9216 | 0 | 0 | -0.0019579 | TRUE | TRUE | 750 | 0 | 0 | 0 | 0 | 0 | 1 | 0 | 0 | 0 | 0.29532 | 0.093982 | 0.29532
136 | 0 | 0 | 0 | 0 | 0 | 0 | 0 | 0 | 0 | 0 | 0 | 0 | 0 | FALSE | 0 | 0 | 1 | 24.2413 | 0 | 0 | 0 | 0 | 0 | -22.8044 | 33.7465 | 750 | FALSE | TRUE | 89.9126 | 0 | 0 | 0.002711 | TRUE | TRUE | 750 | 0 | 0 | 0 | 0 | 0 | 1 | 0 | 0 | 0 | 0.2953 | 0.093974 | 0.2953
137 | 0 | 0 | 0 | 0 | -0.0071508 | 0 | 0 | 0 | 0 | 0 | 0 | 0 | 0 | FALSE | 0 | 0 | 1 | 24.2413 | 0 | 0 | 0 | 0 | 0 | -22.8044 | 33.7564 | 750 | FALSE | TRUE | 89.9035 | 0 | 0 | 0.018691 | TRUE | TRUE | 750 | 0 | 0 | 0 | 0 | 0 | 1 | 0 | 0 | 0 | 0.29527 | 0.093967 | 0.29527
138 | 0 | 0 | 0 | 0.2 | 0.19335 | 1.4321 | 5.2873 | 0.040153 | 0.040153 | 267.7443 | 1 | 72.5201 | 24.7709 | TRUE | 0.040153 | 0 | 0.85036 | 24.2413 | 18.2032 | 0.047219 | 2.724 | 0 | 0 | -22.8044 | 33.7664 | 750 | FALSE | TRUE | 89.8945 | 0 | 0 | 0.039047 | TRUE | TRUE | 750 | 0 | 0.047219 | 0 | 0.047219 | 0 | 1 | 0 | 0 | 0 | 0.29525 | 0.093959 | 0.29525
139 | 0 | 0 | 0 | 1.9 | 0.81707 | 13.6049 | 50.2292 | 1.198 | 1.198 | 840.8816 | 1 | 227.7578 | 235.3238 | FALSE | 1.198 | 0 | 0.92007 | 24.2415 | 52.8377 | 1.3021 | 4.2235 | 0 | 0 | -22.8044 | 33.7735 | 750 | FALSE | TRUE | 89.8854 | 0 | 0 | 0.057143 | FALSE | FALSE | 750 | 0 | 1.3021 | 0 | 1.3021 | 0 | 1 | 0 | 0 | 0 | 0.29523 | 0.093953 | 0.29523
140 | 0 | 0 | 0 | 6.1 | 1.455 | 43.6788 | 161.2622 | 6.5374 | 6.5374 | 1429.2323 | 1 | 387.116 | 755.5133 | FALSE | 6.5374 | 0 | 0.93238 | 24.2441 | 88.621 | 7.0114 | 5.9922 | 0 | 0 | -22.8044 | 33.8248 | 755.5133 | FALSE | TRUE | 89.8764 | 0 | 0 | 0.071392 | FALSE | FALSE | 755.5133 | 0 | 7.0114 | 0 | 7.0116 | 0 | 1 | 0 | 0 | 0 | 0.29511 | 0.093915 | 0.29511
141 | 0 | 0 | 0 | 11.7 | 1.5294 | 83.7774 | 309.3061 | 13.1851 | 13.1851 | 1502.8896 | 2 | 407.0665 | 766.4606 | TRUE | 13.1851 | 0 | 0.94641 | 24.2563 | 173.5749 | 13.9317 | 9.3027 | 0 | 0 | -22.8044 | 33.9433 | 766.4606 | FALSE | TRUE | 89.8673 | 0 | 0 | 0.091537 | FALSE | FALSE | 766.4606 | 0 | 13.9317 | 0 | 14.0097 | 0 | 1 | 0 | 0 | 0 | 3.1852 | 1.0137 | 3.1852
142 | 0 | 0 | 0 | 16.4 | 1.0105 | 117.4316 | 433.5573 | 12.697 | 12.697 | 1032.4943 | 2 | 279.6572 | 1074.355 | FALSE | 12.697 | 0 | 0.93804 | 24.2758 | 120.3104 | 13.5357 | 7.4544 | 0 | 0 | -22.8044 | 34.0857 | 1074.355 | FALSE | TRUE | 89.8583 | 0 | 0 | 0.11302 | FALSE | FALSE | 1074.355 | 0 | 13.5357 | 0 | 13.7063 | 0 | 1 | 3 | 0 | 0 | 3.1741 | 1.0101 | 3.1741
143 | 0 | 0 | 0 | 18.9 | 0.42843 | 135.3327 | 499.6484 | 7.1132 | 7.1132 | 501.9207 | 2 | 135.9482 | 1238.1286 | FALSE | 7.1132 | 0 | 0.91294 | 24.2976 | 60.0937 | 7.7915 | 5.2317 | 0 | 0 | -22.8044 | 34.2197 | 1238.1286 | FALSE | TRUE | 89.8492 | 0 | 0 | 0.13785 | FALSE | FALSE | 1238.1286 | 0 | 7.7915 | 0 | 7.8319 | 0 | 1 | 3 | 0 | 0 | 2.2299 | 0.70962 | 2.2299
144 | 0 | 0 | 0 | 19.9 | 0.19242 | 142.4932 | 526.0848 | 4.2803 | 4.2803 | 286.8496 | 2 | 77.6949 | 1303.6381 | FALSE | 4.2803 | 0 | 0.87866 | 24.3147 | 35.6839 | 4.8715 | 4.33 | 0 | 0 | -22.8044 | 34.3236 | 1303.6381 | FALSE | TRUE | 89.8402 | 0 | 0 | 0.14498 | FALSE | FALSE | 1303.6381 | 0 | 4.8715 | 0 | 4.8833 | 0 | 1 | 3 | 0 | 0 | 1.7811 | 0.5668 | 1.7811
145 | 0 | 0 | 0 | 20.8 | 0.38524 | 148.9376 | 549.8776 | 7.2519 | 7.2519 | 464.9667 | 2 | 125.939 | 1362.5966 | FALSE | 7.2519 | 0 | 0.90781 | 24.329 | 55.9843 | 7.9884 | 5.1614 | 0 | 0 | -22.8044 | 34.463 | 1362.5966 | FALSE | TRUE | 89.8311 | 0 | 0 | 0.14437 | FALSE | FALSE | 1362.5966 | 0 | 7.9884 | 0 | 8.0161 | 0 | 1 | 3 | 0 | 0 | 2.3424 | 0.74544 | 2.3424
146 | 0 | 0 | 0 | 22.8 | 0.68328 | 163.2585 | 602.7504 | 12.6727 | 12.6727 | 741.2502 | 2 | 200.772 | 1493.6155 | FALSE | 12.6727 | 0 | 0.92594 | 24.3475 | 87.5025 | 13.6864 | 6.4807 | 0 | 0 | -22.8044 | 34.6022 | 1493.6155 | FALSE | TRUE | 89.8221 | 0 | 0 | 0.13104 | FALSE | FALSE | 1493.6155 | 0 | 13.6864 | 0 | 13.756 | 0 | 1 | 3 | 0 | 0 | 3.3956 | 1.0806 | 3.3956
147 | 0 | 0 | 0 | 25.4 | 0.71495 | 181.8757 | 671.4851 | 14.7484 | 14.7484 | 774.3584 | 2 | 209.7395 | 1663.94 | FALSE | 14.7484 | 0 | 0.92609 | 24.3734 | 91.3952 | 15.9254 | 6.7546 | 0 | 0 | -22.8044 | 34.762 | 1663.94 | FALSE | TRUE | 89.813 | 0 | 0 | 0.12618 | FALSE | FALSE | 1663.94 | 0 | 15.9254 | 0 | 16.0044 | 0 | 1 | 3 | 0 | 0 | 3.8968 | 1.2401 | 3.8968
148 | 0 | 0 | 0 | 27.7 | 0.54023 | 198.3448 | 732.2889 | 12.8349 | 12.8349 | 617.9377 | 2 | 167.3721 | 1814.6118 | FALSE | 12.8349 | 0 | 0.91622 | 24.4035 | 73.7194 | 14.0086 | 6.1762 | 0 | 0 | -22.8044 | 34.8759 | 1814.6118 | FALSE | TRUE | 89.804 | 0 | 0 | 0.13352 | FALSE | FALSE | 1814.6118 | 0 | 14.0086 | 0 | 14.0561 | 0 | 1 | 3 | 0 | 0 | 3.7007 | 1.1777 | 3.7007
149 | 0 | 0 | 0 | 29.2 | 0.29078 | 209.0855 | 771.9435 | 8.5777 | 8.5777 | 391.7574 | 2 | 106.1098 | 1912.876 | FALSE | 8.5777 | 0 | 0.89078 | 24.4332 | 48.0712 | 9.6294 | 5.2505 | 0 | 0 | -22.8044 | 35.0023 | 1912.876 | FALSE | TRUE | 89.7949 | 0 | 0 | 0.12444 | FALSE | FALSE | 1912.876 | 0 | 9.6294 | 0 | 9.6439 | 0 | 1 | 3 | 0 | 0 | 3.0754 | 0.97871 | 3.0754
150 | 0 | 0 | 0 | 29.8 | 0.046663 | 213.3817 | 787.8053 | 3.7751 | 3.7751 | 168.9441 | 2 | 45.7595 | 1952.1816 | FALSE | 3.7751 | 0 | 0.81128 | 24.4591 | 22.7618 | 4.6532 | 4.2955 | 0 | 0 | -22.8044 | 35.0985 | 1952.1816 | FALSE | TRUE | 89.7859 | 0 | 0 | 0.12864 | FALSE | FALSE | 1952.1816 | 0 | 4.6532 | 0 | 4.6534 | 0 | 1 | 3 | 0 | 0 | 2.3151 | 0.73674 | 2.3151
151 | 0 | 0 | 0 | 29.4 | -0.31076 | 210.5175 | 777.2308 | -3.5176 | -3.5176 | -159.5618 | 2 | -43.2182 | 1925.9778 | FALSE | -3.5176 | 0 | 0.90184 | 24.4788 | -15.7288 | -3.1723 | 27.4895 | -39.0697 | 2 | 16.2653 | 35.217 | 1925.9778 | FALSE | TRUE | 89.7846 | 0.81638 | 0 | 0.1134 | FALSE | FALSE | 1925.9778 | 0 | -3.1723 | 0 | -2.3337 | 0 | 1 | 3 | 0 | 0 | 1.1854 | 0.37725 | 1.1854
152 | 0 | 0 | 0 | 27.2 | -0.97029 | 194.7645 | 719.0706 | -15.6684 | -15.6684 | -768.2229 | 2 | -208.0777 | 1781.8571 | FALSE | -15.6684 | 0 | 0.94901 | 24.4883 | -79.6886 | -14.8695 | 128.3891 | -76.1309 | 2 | 53.3266 | 35.3506 | 1781.8571 | FALSE | TRUE | 89.7984 | 1.5908 | 0 | 0.094069 | FALSE | FALSE | 1781.8571 | 0 | -14.8695 | 6.8888 | -6.2377 | 0 | 0 | 0 | 0 | 0 | 0 | 0 | 0
153 | 0 | 0 | 0 | 22.6 | -1.4747 | 161.8264 | 597.4631 | -20.983 | -20.983 | -1238.1949 | 2 | -335.3724 | 1480.5136 | FALSE | -20.983 | 0 | 0.95388 | 24.5104 | -129.0978 | -20.0152 | 206.2745 | -79.8217 | 2 | 57.0173 | 35.4168 | 1480.5136 | FALSE | TRUE | 89.8203 | 1.6679 | 0 | 0.07199 | FALSE | FALSE | 1480.5136 | 0 | -20.0152 | 13.0833 | -4.9413 | 0 | 0 | 0 | 0 | 0 | 0 | 0 | 0
154 | 0 | 0 | 0 | 17.3 | -1.3807 | 123.876 | 457.3501 | -15.0401 | -15.0401 | -1159.4015 | 2 | -314.0307 | 1133.3135 | FALSE | -15.0401 | 0 | 0.95372 | 24.5371 | -120.8622 | -14.344 | 193.1686 | -76.1519 | 2 | 53.3475 | 35.5513 | 1133.3135 | FALSE | TRUE | 89.8422 | 1.5912 | 0 | 0.059495 | FALSE | FALSE | 1133.3135 | 0 | -14.344 | 8.8562 | -3.6118 | 0 | 0 | 0 | 0 | 0 | 0 | 0 | 0
155 | 0 | 0 | 0 | 13.3 | -0.75232 | 95.2341 | 351.6044 | -5.8636 | -5.8636 | -587.956 | 2 | -159.2513 | 871.2757 | FALSE | -5.8636 | 0 | 0.947 | 24.5564 | -60.8597 | -5.5528 | 98.3916 | -76.3485 | 2 | 53.5442 | 35.6208 | 871.2757 | FALSE | TRUE | 89.8634 | 1.5953 | 0 | 0.057496 | FALSE | FALSE | 871.2757 | 0 | -5.5528 | 1.1642 | -2.7008 | 0 | 0 | 0 | 0 | 0 | 0 | 0 | 0
156 | 0 | 0 | 0 | 12 | -0.026646 | 85.9255 | 317.237 | 0.68491 | 0.68491 | 76.1167 | 2 | 20.6167 | 786.1134 | FALSE | 0.68491 | 0 | 0.7347 | 24.565 | 11.3242 | 0.93223 | 3.0044 | 0 | 0 | -22.8044 | 35.6419 | 786.1134 | FALSE | TRUE | 89.8695 | 0 | 0 | 0.062942 | FALSE | FALSE | 786.1134 | 0 | 0.93223 | 0 | 0.93384 | 0 | 1 | 3 | 0 | 0 | 0.74929 | 0.23845 | 0.74929
157 | 0 | 0 | 0 | 12.6 | 0.27557 | 90.2218 | 333.0989 | 3.3441 | 3.3441 | 353.9445 | 2 | 95.868 | 825.4191 | FALSE | 3.3441 | 0 | 0.90081 | 24.57 | 42.9475 | 3.7123 | 4.2599 | 0 | 0 | -22.8044 | 35.6514 | 825.4191 | FALSE | TRUE | 89.8605 | 0 | 0 | 0.077389 | FALSE | FALSE | 825.4191 | 0 | 3.7123 | 0 | 3.7268 | 0 | 1 | 3 | 0 | 0 | 1.2621 | 0.40165 | 1.2621
158 | 0 | 0 | 0 | 14.1 | 0.67436 | 100.9625 | 372.7535 | 7.627 | 7.627 | 721.3853 | 2 | 195.3915 | 923.6833 | FALSE | 7.627 | 0 | 0.92978 | 24.5791 | 84.8055 | 8.2031 | 5.955 | 0 | 0 | -22.8044 | 35.6629 | 923.6833 | FALSE | TRUE | 89.8514 | 0 | 0 | 0.059547 | FALSE | FALSE | 923.6833 | 0 | 8.2031 | 0 | 8.2727 | 0 | 1 | 3 | 0 | 0 | 2.123 | 0.67562 | 2.123
159 | 0 | 0 | 0 | 17.2 | 0.86034 | 123.1599 | 454.7064 | 11.553 | 11.553 | 895.7718 | 2 | 242.6251 | 1126.7626 | FALSE | 11.553 | 0 | 0.93437 | 24.5939 | 104.7887 | 12.3645 | 6.877 | 0 | 0 | -22.8044 | 35.7671 | 1126.7626 | FALSE | TRUE | 89.8424 | 0 | 0 | 0.071841 | FALSE | FALSE | 1126.7626 | 0 | 12.3645 | 0 | 12.483 | 0 | 1 | 3 | 0 | 0 | 2.9632 | 0.94298 | 2.9632
160 | 0 | 0 | 0 | 20.1 | 0.88429 | 143.9253 | 531.3721 | 13.891 | 13.891 | 921.6561 | 2 | 249.636 | 1316.74 | FALSE | 13.891 | 0 | 0.93387 | 24.6149 | 107.8746 | 14.8747 | 7.1337 | 0 | 0 | -22.8044 | 35.932 | 1316.74 | FALSE | TRUE | 89.8333 | 0 | 0 | 0.091587 | FALSE | FALSE | 1316.74 | 0 | 14.8747 | 0 | 15.0012 | 0 | 1 | 3 | 0 | 0 | 3.4923 | 1.1114 | 3.4923
161 | 0 | 0 | 0 | 23.4 | 0.76916 | 167.5548 | 618.6122 | 14.4041 | 14.4041 | 820.9187 | 2 | 222.3507 | 1532.9211 | FALSE | 14.4041 | 0 | 0.92906 | 24.6403 | 96.5812 | 15.5039 | 6.8513 | 0 | 0 | -22.8044 | 36.0774 | 1532.9211 | FALSE | TRUE | 89.8243 | 0 | 0 | 0.11254 | FALSE | FALSE | 1532.9211 | 0 | 15.5039 | 0 | 15.5999 | 0 | 1 | 3 | 0 | 0 | 3.7199 | 1.1838 | 3.7199
162 | 0 | 0 | 0 | 25.5 | 0.53908 | 182.5917 | 674.1287 | 11.7255 | 11.7255 | 613.2249 | 2 | 166.0956 | 1670.491 | FALSE | 11.7255 | 0 | 0.91736 | 24.6685 | 73.0662 | 12.7817 | 6.0381 | 0 | 0 | -22.8044 | 36.1257 | 1670.491 | FALSE | TRUE | 89.8152 | 0 | 0 | 0.13736 | FALSE | FALSE | 1670.491 | 0 | 12.7817 | 0 | 12.875 | 0 | 1 | 3 | 0 | 0 | 3.3651 | 1.0709 | 3.3651
163 | 0 | 0 | 0 | 27.6 | 0.57452 | 197.6287 | 729.6452 | 13.4359 | 13.4359 | 649.2143 | 3 | 175.8435 | 1184.2142 | TRUE | 13.4359 | 0 | 0.93657 | 24.6953 | 115.682 | 14.3458 | 7.3372 | 0 | 0 | -22.8044 | 36.2711 | 1184.2142 | FALSE | TRUE | 89.8062 | 0 | 0 | 0.14659 | FALSE | FALSE | 1184.2142 | 0 | 14.3458 | 0 | 14.4715 | 0 | 1 | 3 | 0 | 0 | 3.3365 | 1.0618 | 3.3365
164 | 0 | 0 | 0 | 29.5 | 0.49616 | 211.2336 | 779.8744 | 12.8441 | 12.8441 | 580.6466 | 3 | 157.2716 | 1265.7362 | FALSE | 12.8441 | 0 | 0.9332 | 24.7188 | 103.838 | 13.7635 | 6.9362 | 0 | 0 | -22.8044 | 36.4032 | 1265.7362 | FALSE | TRUE | 89.7971 | 0 | 0 | 0.14202 | FALSE | FALSE | 1265.7362 | 0 | 13.7635 | 0 | 13.7808 | 0 | 1 | 3 | 0 | 0 | 3.2504 | 1.0344 | 3.2504
165 | 0 | 0 | 0 | 31.1 | 0.35751 | 222.6903 | 822.1727 | 10.6427 | 10.6427 | 456.3758 | 3 | 123.6121 | 1334.3863 | FALSE | 10.6427 | 0 | 0.92528 | 24.7425 | 82.3134 | 11.5022 | 6.1507 | 0 | 0 | -22.8044 | 36.5427 | 1334.3863 | FALSE | TRUE | 89.7881 | 0 | 0 | 0.14002 | FALSE | FALSE | 1334.3863 | 0 | 11.5022 | 0 | 11.5117 | 0 | 1 | 3 | 0 | 0 | 2.8958 | 0.92154 | 2.8958
166 | 0 | 0 | 0 | 32.1 | 0.24048 | 229.8508 | 848.6091 | 8.4464 | 8.4464 | 350.91 | 3 | 95.046 | 1377.2926 | FALSE | 8.4464 | 0 | 0.91454 | 24.7645 | 64.0347 | 9.2357 | 5.4727 | 0 | 0 | -22.8044 | 36.6795 | 1377.2926 | FALSE | TRUE | 89.779 | 0 | 0 | 0.14574 | FALSE | FALSE | 1377.2926 | 0 | 9.2357 | 0 | 9.2419 | 0 | 1 | 3 | 0 | 0 | 2.5385 | 0.80784 | 2.5385
167 | 0 | 0 | 0 | 33.2 | 0.43056 | 237.7273 | 877.6892 | 13.1275 | 13.1275 | 527.3184 | 3 | 142.8273 | 1424.4895 | FALSE | 13.1275 | 0 | 0.92931 | 24.7844 | 94.6965 | 14.1261 | 6.6945 | 0 | 0 | -22.8044 | 36.8472 | 1424.4895 | FALSE | TRUE | 89.77 | 0 | 0 | 0.14465 | FALSE | FALSE | 1424.4895 | 0 | 14.1261 | 0 | 14.1397 | 0 | 1 | 3 | 0 | 0 | 3.3954 | 1.0805 | 3.3954
168 | 0 | 0 | 0 | 35.2 | 0.62061 | 252.0482 | 930.562 | 18.622 | 18.622 | 705.5289 | 3 | 191.0967 | 1510.3021 | FALSE | 18.622 | 0 | 0.9367 | 24.81 | 125.6998 | 19.8805 | 7.957 | 0 | 0 | -22.8044 | 37.0122 | 1510.3021 | FALSE | TRUE | 89.7609 | 0 | 0 | 0.1486 | FALSE | FALSE | 1510.3021 | 0 | 19.8805 | 0 | 19.9031 | 0 | 1 | 3 | 0 | 0 | 4.4357 | 1.4116 | 4.4357
169 | 0 | 0 | 0 | 37.2 | 0.42034 | 266.3691 | 983.4349 | 14.6705 | 14.6705 | 525.9351 | 3 | 142.4526 | 1596.1148 | FALSE | 14.6705 | 0 | 0.92797 | 24.8426 | 94.5836 | 15.8091 | 6.8124 | 0 | 0 | -22.8044 | 37.1698 | 1596.1148 | FALSE | TRUE | 89.7519 | 0 | 0 | 0.14832 | FALSE | FALSE | 1596.1148 | 0 | 15.8091 | 0 | 15.8202 | 0 | 1 | 3 | 0 | 0 | 3.7897 | 1.206 | 3.7897
170 | 0 | 0 | 0 | 38 | 0.031363 | 272.0975 | 1004.584 | 4.8689 | 4.8689 | 170.8739 | 3 | 46.2822 | 1630.4398 | FALSE | 4.8689 | 0 | 0.86502 | 24.8718 | 32.9663 | 5.6286 | 4.4498 | 0 | 0 | -22.8044 | 37.2732 | 1630.4398 | FALSE | TRUE | 89.7428 | 0 | 0 | 0.14578 | FALSE | FALSE | 1630.4398 | 0 | 5.6286 | 0 | 5.6287 | 0 | 1 | 3 | 0 | 0 | 2.1347 | 0.67934 | 2.1347
171 | 0 | 0 | 0 | 37.4 | -0.37913 | 267.8012 | 988.7221 | -5.8008 | -5.8008 | -206.8453 | 3 | -56.0253 | 1604.696 | FALSE | -5.8008 | 0 | 0.91284 | 24.89 | -31.5109 | -5.2952 | 24.5144 | -47.4979 | 2 | 24.6936 | 37.4138 | 1604.696 | FALSE | TRUE | 89.7432 | 0.99249 | 0 | 0.13661 | FALSE | FALSE | 1604.696 | 0 | -5.2952 | 0 | -4.2908 | 0 | 0 | 0 | 0 | 0 | 0 | 0 | 0
172 | 0 | 0 | 0 | 35.1 | -0.93153 | 251.3322 | 927.9184 | -18.9012 | -18.9012 | -718.1445 | 3 | -194.5137 | 1506.0115 | FALSE | -18.9012 | 0 | 0.94752 | 24.9039 | -113.5584 | -17.9092 | 80.9553 | -57.2367 | 2 | 34.4324 | 37.5553 | 1506.0115 | FALSE | TRUE | 89.7549 | 1.196 | 0 | 0.12827 | FALSE | FALSE | 1506.0115 | 0 | -17.9092 | 11.6099 | -5.0454 | 0 | 0 | 0 | 0 | 0 | 0 | 0 | 0
173 | 0 | 0 | 0 | 31 | -1.2281 | 221.9743 | 819.529 | -23.1981 | -23.1981 | -997.9797 | 3 | -270.3087 | 1330.0956 | FALSE | -23.1981 | 0 | 0.95166 | 24.9313 | -158.4979 | -22.0767 | 111.8108 | -70.6102 | 2 | 47.8058 | 37.6835 | 1330.0956 | FALSE | TRUE | 89.7712 | 1.4754 | 0 | 0.11996 | FALSE | FALSE | 1330.0956 | 0 | -22.0767 | 16.165 | -4.346 | 0 | 0 | 0 | 0 | 0 | 0 | 0 | 0
174 | 0 | 0 | 0 | 27.1 | -0.82273 | 194.0485 | 716.427 | -12.8644 | -12.8644 | -633.0665 | 3 | -171.4698 | 1162.761 | FALSE | -12.8644 | 0 | 0.94659 | 24.9623 | -100.007 | -12.1773 | 71.4628 | -65.5676 | 2 | 42.7632 | 37.8146 | 1162.761 | FALSE | TRUE | 89.7892 | 1.3701 | 0 | 0.12027 | FALSE | FALSE | 1162.761 | 0 | -12.1773 | 7.0063 | -3.7187 | 0 | 0 | 0 | 0 | 0 | 0 | 0 | 0
175 | 0 | 0 | 0 | 25.3 | -0.23096 | 181.1597 | 668.8414 | -1.7701 | -1.7701 | -93.3066 | 2 | -25.2726 | 1657.3891 | TRUE | -1.7701 | 0 | 0.86321 | 24.9813 | -8.8037 | -1.528 | 16.469 | -43.9388 | 2 | 21.1344 | 37.9313 | 1657.3891 | FALSE | TRUE | 89.8019 | 0.91812 | 0 | 0.12116 | FALSE | FALSE | 1657.3891 | 0 | -1.528 | 0 | -0.43199 | 0 | 1 | 3 | 0 | 0 | 1.1862 | 0.37751 | 1.1862
176 | 0 | 0 | 0 | 25.1 | 0.079906 | 179.7276 | 663.5542 | 3.6036 | 3.6036 | 191.4692 | 2 | 51.8606 | 1644.2872 | FALSE | 3.6036 | 0 | 0.83444 | 24.988 | 25.0807 | 4.3186 | 4.1523 | 0 | 0 | -22.8044 | 38.0477 | 1644.2872 | FALSE | TRUE | 89.8016 | 0 | 0 | 0.11597 | FALSE | FALSE | 1644.2872 | 0 | 4.3186 | 0 | 4.3198 | 0 | 1 | 3 | 0 | 0 | 1.9284 | 0.61369 | 1.9284
177 | 0 | 0 | 0 | 25.9 | 0.41134 | 185.4559 | 684.7033 | 9.6467 | 9.6467 | 496.7198 | 2 | 134.5395 | 1696.6948 | FALSE | 9.6467 | 0 | 0.90749 | 25.0045 | 59.8281 | 10.6301 | 5.5345 | 0 | 0 | -22.8044 | 38.1552 | 1696.6948 | FALSE | TRUE | 89.7925 | 0 | 0 | 0.11319 | FALSE | FALSE | 1696.6948 | 0 | 10.6301 | 0 | 10.7865 | 0 | 1 | 3 | 0 | 0 | 3.021 | 0.9614 | 3.021
178 | 0 | 0 | 0 | 27.8 | 0.52475 | 199.0608 | 734.9325 | 12.5889 | 12.5889 | 603.9097 | 3 | 163.5725 | 1192.7954 | TRUE | 12.5889 | 0 | 0.93484 | 25.0291 | 107.8094 | 13.4664 | 7.0253 | 0 | 0 | -22.8044 | 38.2534 | 1192.7954 | FALSE | TRUE | 89.7835 | 0 | 0 | 0.10775 | FALSE | FALSE | 1192.7954 | 0 | 13.4664 | 0 | 13.6175 | 0 | 1 | 3 | 0 | 0 | 3.1739 | 1.0101 | 3.1739
179 | 0 | 0 | 0 | 29.2 | 0.23965 | 209.0855 | 771.9435 | 7.5511 | 7.5511 | 344.8739 | 3 | 93.4111 | 1252.8643 | FALSE | 7.5511 | 0 | 0.91524 | 25.0518 | 62.8847 | 8.2504 | 5.3301 | 0 | 0 | -22.8044 | 38.3918 | 1252.8643 | FALSE | TRUE | 89.7744 | 0 | 0 | 0.11001 | FALSE | FALSE | 1252.8643 | 0 | 8.2504 | 0 | 8.255 | 0 | 1 | 3 | 0 | 0 | 2.2787 | 0.72517 | 2.2787
180 | 0 | 0 | 0 | 29.6 | 0.016628 | 211.9496 | 782.5181 | 3.1305 | 3.1305 | 141.043 | 3 | 38.2023 | 1270.0268 | FALSE | 3.1305 | 0 | 0.85556 | 25.0694 | 27.5119 | 3.659 | 3.9738 | 0 | 0 | -22.8044 | 38.4999 | 1270.0268 | FALSE | TRUE | 89.7654 | 0 | 0 | 0.11384 | FALSE | FALSE | 1270.0268 | 0 | 3.659 | 0 | 3.6591 | 0 | 1 | 3 | 0 | 0 | 1.5224 | 0.48448 | 1.5224
181 | 0 | 0 | 0 | 29.5 | -0.056168 | 211.2336 | 779.8744 | 1.6392 | 1.6392 | 74.1029 | 3 | 20.0712 | 1265.7362 | FALSE | 1.6392 | 0 | 0.77839 | 25.0819 | 15.8876 | 2.1059 | 3.5208 | 0 | 0 | -22.8044 | 38.6091 | 1265.7362 | FALSE | TRUE | 89.7563 | 0 | 0 | 0.11922 | FALSE | FALSE | 1265.7362 | 0 | 2.1059 | 0 | 2.1061 | 0 | 1 | 3 | 0 | 0 | 1.2637 | 0.40217 | 1.2637
182 | 0 | 0 | 0 | 29.2 | -0.12529 | 209.0855 | 771.9435 | 0.22294 | 0.22294 | 10.1822 | 3 | 2.7579 | 1252.8643 | FALSE | 0.22294 | 0 | 0.35541 | 25.092 | 4.7811 | 0.62728 | 3.0818 | 0 | 0 | -22.8044 | 38.7227 | 1252.8643 | FALSE | TRUE | 89.7473 | 0 | 0 | 0.13216 | FALSE | FALSE | 1252.8643 | 0 | 0.62728 | 0 | 0.62931 | 0 | 1 | 3 | 0 | 0 | 1.0128 | 0.3223 | 1.0128
183 | 0 | 0 | 0 | 28.3 | -0.44268 | 202.641 | 748.1507 | -5.9942 | -5.9942 | -282.4699 | 3 | -76.5087 | 1214.2486 | FALSE | -5.9942 | 0 | 0.92816 | 25.0959 | -43.7535 | -5.5635 | 32.7551 | -52.907 | 2 | 30.1026 | 38.8554 | 1214.2486 | FALSE | TRUE | 89.7487 | 1.1055 | 0 | 0.13657 | FALSE | FALSE | 1214.2486 | 0 | -5.5635 | 0.38979 | -3.908 | 0 | 0 | 0 | 0 | 0 | 0 | 0 | 0
184 | 0 | 0 | 0 | 26.1 | -0.68733 | 186.888 | 689.9906 | -9.9918 | -9.9918 | -510.5455 | 2 | -138.2843 | 1709.7967 | TRUE | -9.9918 | 0 | 0.94326 | 25.1078 | -52.6384 | -9.4249 | 85.6459 | -62.5474 | 2 | 39.7431 | 38.9889 | 1709.7967 | FALSE | TRUE | 89.7626 | 1.307 | 0 | 0.13993 | FALSE | FALSE | 1709.7967 | 0 | -9.4249 | 2.1194 | -5.9141 | 0 | 0 | 0 | 0 | 0 | 0 | 0 | 0
185 | 0 | 0 | 0 | 23.6 | -0.72467 | 168.9869 | 623.8995 | -9.7113 | -9.7113 | -548.7753 | 2 | -148.639 | 1546.023 | FALSE | -9.7113 | 0 | 0.94484 | 25.1235 | -56.6749 | -9.1756 | 91.9642 | -62.5474 | 2 | 39.7431 | 39.1201 | 1546.023 | FALSE | TRUE | 89.7783 | 1.307 | 0 | 0.13821 | FALSE | FALSE | 1546.023 | 0 | -9.1756 | 2.5722 | -5.2108 | 0 | 0 | 0 | 0 | 0 | 0 | 0 | 0
186 | 0 | 0 | 0 | 21 | -0.66398 | 150.3697 | 555.1648 | -7.826 | -7.826 | -496.9944 | 2 | -134.6139 | 1375.6985 | FALSE | -7.826 | 0 | 0.9435 | 25.1383 | -51.2545 | -7.3839 | 83.3594 | -60.227 | 2 | 37.4226 | 39.2705 | 1375.6985 | FALSE | TRUE | 89.7936 | 1.2585 | 0 | 0.12638 | FALSE | FALSE | 1375.6985 | 0 | -7.3839 | 1.5295 | -4.5231 | 0 | 0 | 0 | 0 | 0 | 0 | 0 | 0
187 | 0 | 0 | 0 | 18.9 | -0.53607 | 135.3327 | 499.6484 | -5.4227 | -5.4227 | -382.6329 | 2 | -103.6384 | 1238.1286 | FALSE | -5.4227 | 0 | 0.93858 | 25.1505 | -39.2547 | -5.0896 | 64.3837 | -67.7399 | 2 | 44.9355 | 39.4128 | 1238.1286 | FALSE | TRUE | 89.81 | 1.4155 | 0 | 0.10664 | FALSE | FALSE | 1238.1286 | 0 | -5.0896 | 0 | -3.6241 | 0 | 0 | 0 | 0 | 0 | 0 | 0 | 0
188 | 0 | 0 | 0 | 17.1 | -0.44172 | 122.4439 | 452.0628 | -3.8273 | -3.8273 | -298.4868 | 2 | -80.8469 | 1120.2116 | FALSE | -3.8273 | 0 | 0.93261 | 25.1597 | -30.4272 | -3.5694 | 50.4197 | -53.0929 | 2 | 30.2885 | 39.5211 | 1120.2116 | FALSE | TRUE | 89.8249 | 1.1094 | 0 | 0.087107 | FALSE | FALSE | 1120.2116 | 0 | -3.5694 | 0 | -2.4263 | 0 | 1 | 3 | 0 | 0 | 0.4113 | 0.13089 | 0.4113
189 | 0 | 0 | 0 | 15.7 | -0.3637 | 112.4192 | 415.0518 | -2.6924 | -2.6924 | -228.6982 | 2 | -61.9442 | 1028.4984 | FALSE | -2.6924 | 0 | 0.92429 | 25.1668 | -23.1052 | -2.4885 | 38.839 | -51.2429 | 2 | 28.4386 | 39.6121 | 1028.4984 | FALSE | TRUE | 89.8366 | 1.0707 | 0 | 0.074793 | FALSE | FALSE | 1028.4984 | 0 | -2.4885 | 0 | -1.3955 | 0 | 1 | 3 | 0 | 0 | 0.50937 | 0.1621 | 0.50937
190 | 0 | 0 | 0 | 14.5 | -0.27014 | 103.8267 | 383.3281 | -1.5695 | -1.5695 | -144.3491 | 2 | -39.0978 | 949.887 | FALSE | -1.5695 | 0 | 0.90327 | 25.1725 | -14.2517 | -1.4176 | 24.8461 | -57.9213 | 2 | 35.117 | 39.6504 | 949.887 | FALSE | TRUE | 89.8492 | 1.2103 | 0 | 0.054564 | FALSE | FALSE | 949.887 | 0 | -1.4176 | 0 | -0.19418 | 0 | 1 | 3 | 0 | 0 | 0.6512 | 0.20723 | 0.6512
191 | 0 | 0 | 0 | 13.7 | -0.2224 | 98.0983 | 362.179 | -1.0427 | -1.0427 | -101.4975 | 2 | -27.4912 | 897.4795 | FALSE | -1.0427 | 0 | 0.87933 | 25.1767 | -9.7553 | -0.91684 | 17.7359 | -44.8706 | 2 | 22.0662 | 39.656 | 897.4795 | FALSE | TRUE | 89.8605 | 0.93759 | 0 | 0.034893 | FALSE | FALSE | 897.4795 | 0 | -0.91684 | 0 | 0.029177 | 0 | 1 | 3 | 0 | 0 | 0.65193 | 0.20747 | 0.65193
192 | 0 | 0 | 0 | 12.9 | -0.17361 | 92.3699 | 341.0298 | -0.55781 | -0.55781 | -57.6666 | 2 | -15.6193 | 845.0719 | FALSE | -0.55781 | 0 | 0.81801 | 25.1801 | -5.1561 | -0.45629 | 10.4633 | 0 | 0 | -22.8044 | 39.6702 | 845.0719 | FALSE | TRUE | 89.8604 | 0 | 0 | 0.023038 | FALSE | FALSE | 845.0719 | 0 | -0.45629 | 0 | -0.45155 | 0 | 1 | 3 | 0 | 0 | 0.53409 | 0.16996 | 0.53409
193 | 0 | 0 | 0 | 12.5 | -0.083172 | 89.5058 | 330.4553 | 0.23269 | 0.23269 | 24.826 | 2 | 6.7243 | 818.8681 | FALSE | 0.23269 | 0 | 0.49265 | 25.1829 | 5.5082 | 0.47233 | 2.7946 | 0 | 0 | -22.8044 | 39.7206 | 818.8681 | FALSE | TRUE | 89.8513 | 0 | 0 | 0.014831 | FALSE | FALSE | 818.8681 | 0 | 0.47233 | 0 | 0.47395 | 0 | 1 | 3 | 0 | 0 | 0.67322 | 0.21424 | 0.67322
194 | 0 | 0 | 0 | 12.2 | -0.077037 | 87.3576 | 322.5243 | 0.27556 | 0.27556 | 30.1219 | 2 | 8.1587 | 799.2153 | FALSE | 0.27556 | 0 | 0.54015 | 25.1862 | 6.0955 | 0.51015 | 2.803 | 0 | 0 | -22.8044 | 39.7461 | 799.2153 | FALSE | TRUE | 89.8423 | 0 | 0 | 0.015878 | FALSE | FALSE | 799.2153 | 0 | 0.51015 | 0 | 0.51097 | 0 | 1 | 3 | 0 | 0 | 0.66618 | 0.212 | 0.66618
195 | 0 | 0 | 0 | 12 | -0.025348 | 85.9255 | 317.237 | 0.69562 | 0.69562 | 77.3071 | 2 | 20.9391 | 786.1134 | FALSE | 0.69562 | 0 | 0.73796 | 25.1897 | 11.4505 | 0.94262 | 3.0005 | 0 | 0 | -22.8044 | 39.7673 | 786.1134 | FALSE | TRUE | 89.8332 | 0 | 0 | 0.026002 | FALSE | FALSE | 786.1134 | 0 | 0.94262 | 0 | 0.94275 | 0 | 1 | 3 | 0 | 0 | 0.73172 | 0.23286 | 0.73172
196 | 0 | 0 | 0 | 12 | 0.011762 | 85.9255 | 317.237 | 1.0019 | 1.0019 | 111.341 | 2 | 30.1574 | 786.1134 | FALSE | 1.0019 | 0 | 0.79439 | 25.1947 | 15.32 | 1.2612 | 3.1499 | 0 | 0 | -22.8044 | 39.7874 | 786.1134 | FALSE | TRUE | 89.8242 | 0 | 0 | 0.025576 | FALSE | FALSE | 786.1134 | 0 | 1.2612 | 0 | 1.2612 | 0 | 1 | 3 | 0 | 0 | 0.78673 | 0.25037 | 0.78673
197 | 0 | 0 | 0 | 12 | -0.0217 | 85.9255 | 317.237 | 0.72572 | 0.72572 | 80.6528 | 2 | 21.8453 | 786.1134 | FALSE | 0.72572 | 0 | 0.74515 | 25.2004 | 11.8307 | 0.97392 | 3.015 | 0 | 0 | -22.8044 | 39.8085 | 786.1134 | FALSE | TRUE | 89.8151 | 0 | 0 | 0.016286 | FALSE | FALSE | 786.1134 | 0 | 0.97392 | 0 | 0.97392 | 0 | 1 | 3 | 0 | 0 | 0.73692 | 0.23451 | 0.73692
198 | 0 | 0 | 0 | 12 | 0.075038 | 85.9255 | 317.237 | 1.524 | 1.524 | 169.3716 | 2 | 45.8753 | 786.1134 | FALSE | 1.524 | 0 | 0.84466 | 25.2055 | 21.9178 | 1.8043 | 3.4048 | 0 | 0 | -22.8044 | 39.8327 | 786.1134 | FALSE | TRUE | 89.8061 | 0 | 0 | 0.017779 | FALSE | FALSE | 786.1134 | 0 | 1.8043 | 0 | 1.8051 | 0 | 1 | 3 | 0 | 0 | 0.88104 | 0.28038 | 0.88104
199 | 0 | 0 | 0 | 12.5 | 0.13822 | 89.5058 | 330.4553 | 2.1358 | 2.1358 | 227.8626 | 2 | 61.7179 | 818.8681 | FALSE | 2.1358 | 0 | 0.87107 | 25.2121 | 28.5927 | 2.4519 | 3.6863 | 0 | 0 | -22.8044 | 39.8756 | 818.8681 | FALSE | TRUE | 89.797 | 0 | 0 | 0.01935 | FALSE | FALSE | 818.8681 | 0 | 2.4519 | 0 | 2.4552 | 0 | 1 | 3 | 0 | 0 | 1.0145 | 0.32286 | 1.0145
200 | 0 | 0 | 0 | 13 | 0.20543 | 93.086 | 343.6735 | 2.8276 | 2.8276 | 290.0665 | 2 | 78.5662 | 851.6229 | FALSE | 2.8276 | 0 | 0.88837 | 25.2197 | 35.6896 | 3.1829 | 3.9841 | 0 | 0 | -22.8044 | 39.8818 | 851.6229 | FALSE | TRUE | 89.788 | 0 | 0 | 0.025596 | FALSE | FALSE | 851.6229 | 0 | 3.1829 | 0 | 3.1903 | 0 | 1 | 3 | 0 | 0 | 1.1625 | 0.36995 | 1.1625
201 | 0 | 0 | 0 | 14 | 0.29006 | 100.2464 | 370.1099 | 3.8718 | 3.8718 | 368.8242 | 2 | 99.8982 | 917.1323 | FALSE | 3.8718 | 0 | 0.90201 | 25.2284 | 44.6933 | 4.2924 | 4.3793 | 0 | 0 | -22.8044 | 39.8794 | 917.1323 | FALSE | TRUE | 89.7789 | 0 | 0 | 0.032258 | FALSE | FALSE | 917.1323 | 0 | 4.2924 | 0 | 4.3056 | 0 | 1 | 3 | 0 | 0 | 1.3952 | 0.444 | 1.3952
202 | 0 | 0 | 0 | 15 | 0.30101 | 107.4069 | 396.5463 | 4.2748 | 4.2748 | 380.0585 | 2 | 102.9411 | 982.6418 | FALSE | 4.2748 | 0 | 0.9027 | 25.2389 | 46.0197 | 4.7355 | 4.4777 | 0 | 0 | -22.8044 | 39.9358 | 982.6418 | FALSE | TRUE | 89.7699 | 0 | 0 | 0.052196 | FALSE | FALSE | 982.6418 | 0 | 4.7355 | 0 | 4.7561 | 0 | 1 | 3 | 0 | 0 | 1.5109 | 0.48083 | 1.5109
203 | 0 | 0 | 0 | 16.5 | 0.58923 | 118.1476 | 436.2009 | 7.9956 | 7.9956 | 646.2453 | 2 | 175.0393 | 1080.9059 | FALSE | 7.9956 | 0 | 0.92508 | 25.2504 | 76.358 | 8.6431 | 5.7207 | 0 | 0 | -22.8044 | 39.9988 | 1080.9059 | FALSE | TRUE | 89.7608 | 0 | 0 | 0.072641 | FALSE | FALSE | 1080.9059 | 0 | 8.6431 | 0 | 8.6958 | 0 | 1 | 3 | 0 | 0 | 2.2469 | 0.71503 | 2.2469
204 | 0 | 0 | 0 | 19 | 0.67538 | 136.0488 | 502.292 | 10.3795 | 10.3795 | 728.5411 | 2 | 197.3297 | 1244.6796 | FALSE | 10.3795 | 0 | 0.92771 | 25.2669 | 85.8376 | 11.1883 | 6.2049 | 0 | 0 | -22.8044 | 40.0829 | 1244.6796 | FALSE | TRUE | 89.7518 | 0 | 0 | 0.09923 | FALSE | FALSE | 1244.6796 | 0 | 11.1883 | 0 | 11.261 | 0 | 1 | 3 | 0 | 0 | 2.7744 | 0.88292 | 2.7744
205 | 0 | 0 | 0 | 21.2 | 0.62589 | 151.8018 | 560.4521 | 10.909 | 10.909 | 686.2469 | 2 | 185.874 | 1388.8004 | FALSE | 10.909 | 0 | 0.92449 | 25.2877 | 81.1366 | 11.8001 | 6.1269 | 0 | 0 | -22.8044 | 40.163 | 1388.8004 | FALSE | TRUE | 89.7427 | 0 | 0 | 0.12756 | FALSE | FALSE | 1388.8004 | 0 | 11.8001 | 0 | 11.8759 | 0 | 1 | 3 | 0 | 0 | 2.9601 | 0.94201 | 2.9601
206 | 0 | 0 | 0 | 23.8 | 0.82104 | 170.419 | 629.1868 | 15.5105 | 15.5105 | 869.1203 | 2 | 235.4064 | 1559.1249 | FALSE | 15.5105 | 0 | 0.93085 | 25.3104 | 102.0559 | 16.6628 | 7.0574 | 0 | 0 | -22.8044 | 40.317 | 1559.1249 | FALSE | TRUE | 89.7337 | 0 | 0 | 0.14141 | FALSE | FALSE | 1559.1249 | 0 | 16.6628 | 0 | 16.705 | 0 | 1 | 3 | 0 | 0 | 3.8833 | 1.2358 | 3.8833
207 | 0 | 0 | 0 | 26.9 | 0.83994 | 192.6164 | 711.1397 | 17.9812 | 17.9812 | 891.4488 | 3 | 241.4542 | 1154.1798 | TRUE | 17.9812 | 0 | 0.94349 | 25.34 | 157.6815 | 19.0582 | 8.9112 | 0 | 0 | -22.8044 | 40.4896 | 1154.1798 | FALSE | TRUE | 89.7246 | 0 | 0 | 0.15245 | FALSE | FALSE | 1154.1798 | 0 | 19.0582 | 0 | 19.1223 | 0 | 1 | 0 | 0 | 0 | 4.156 | 1.3226 | 4.156
208 | 0 | 0 | 0 | 29.6 | 0.65253 | 211.9496 | 782.5181 | 16.0746 | 16.0746 | 724.2361 | 3 | 196.1636 | 1270.0268 | FALSE | 16.0746 | 0 | 0.93882 | 25.3681 | 128.7411 | 17.1222 | 7.8763 | 0 | 0 | -22.8044 | 40.6645 | 1270.0268 | FALSE | TRUE | 89.7156 | 0 | 0 | 0.16364 | FALSE | FALSE | 1270.0268 | 0 | 17.1222 | 0 | 17.1589 | 0 | 1 | 3 | 0 | 0 | 3.8129 | 1.2134 | 3.8129
209 | 0 | 0 | 0 | 32 | 0.79993 | 229.1347 | 845.9655 | 20.7266 | 20.7266 | 863.7921 | 3 | 233.9632 | 1373.0019 | FALSE | 20.7266 | 0 | 0.94193 | 25.3953 | 153.0424 | 22.0045 | 8.8876 | 0 | 0 | -22.8044 | 40.8416 | 1373.0019 | FALSE | TRUE | 89.7065 | 0 | 0 | 0.17594 | FALSE | FALSE | 1373.0019 | 0 | 22.0045 | 0 | 22.0488 | 0 | 1 | 3 | 0 | 0 | 4.719 | 1.5018 | 4.719
210 | 0 | 0 | 0 | 35.2 | 0.81443 | 252.0482 | 930.562 | 23.3137 | 23.3137 | 883.2812 | 3 | 239.2419 | 1510.3021 | FALSE | 23.3137 | 0 | 0.94174 | 25.4285 | 156.527 | 24.7561 | 9.1198 | 0 | 0 | -22.8044 | 40.9991 | 1510.3021 | FALSE | TRUE | 89.6975 | 0 | 0 | 0.17655 | FALSE | FALSE | 1510.3021 | 0 | 24.7561 | 0 | 24.7799 | 0 | 1 | 3 | 0 | 0 | 5.2539 | 1.672 | 5.2539
211 | 0 | 0 | 0 | 37.5 | 0.5257 | 268.5173 | 991.3658 | 17.5234 | 17.5234 | 623.1862 | 4 | 168.7937 | 1196.5785 | TRUE | 17.5234 | 0 | 0.9422 | 25.4661 | 148.4239 | 18.5983 | 8.5783 | 0 | 0 | -22.8044 | 41.1416 | 1196.5785 | FALSE | TRUE | 89.6884 | 0 | 0 | 0.17102 | FALSE | FALSE | 1196.5785 | 0 | 18.5983 | 0 | 18.65 | 0 | 1 | 3 | 0 | 0 | 4.0555 | 1.2906 | 4.0555
212 | 0 | 0 | 0 | 39.2 | 0.4161 | 280.6901 | 1036.3077 | 15.4693 | 15.4693 | 526.2787 | 4 | 142.5457 | 1250.8234 | FALSE | 15.4693 | 0 | 0.93845 | 25.494 | 125.8443 | 16.4838 | 7.7451 | 0 | 0 | -22.8044 | 41.312 | 1250.8234 | FALSE | TRUE | 89.6794 | 0 | 0 | 0.16452 | FALSE | FALSE | 1250.8234 | 0 | 16.4838 | 0 | 16.4909 | 0 | 1 | 3 | 0 | 0 | 3.6823 | 1.1718 | 3.6823
213 | 0 | 0 | 0 | 40.5 | 0.30989 | 289.9987 | 1070.675 | 13.1101 | 13.1101 | 431.698 | 4 | 116.928 | 1292.3048 | FALSE | 13.1101 | 0 | 0.9333 | 25.5203 | 103.7986 | 14.047 | 6.9237 | 0 | 0 | -22.8044 | 41.4878 | 1292.3048 | FALSE | TRUE | 89.6703 | 0 | 0 | 0.15937 | FALSE | FALSE | 1292.3048 | 0 | 14.047 | 0 | 14.0515 | 0 | 1 | 3 | 0 | 0 | 3.2702 | 1.0407 | 3.2702
214 | 0 | 0 | 0 | 41.6 | 0.34436 | 297.8752 | 1099.7551 | 14.5287 | 14.5287 | 465.7606 | 4 | 126.154 | 1327.4044 | FALSE | 14.5287 | 0 | 0.93509 | 25.5445 | 111.7744 | 15.5373 | 7.2557 | 0 | 0 | -22.8044 | 41.6637 | 1327.4044 | FALSE | TRUE | 89.6613 | 0 | 0 | 0.16114 | FALSE | FALSE | 1327.4044 | 0 | 15.5373 | 0 | 15.5552 | 0 | 1 | 3 | 0 | 0 | 3.5467 | 1.1287 | 3.5467
215 | 0 | 0 | 0 | 43.1 | 0.47936 | 308.6159 | 1139.4097 | 19.1642 | 19.1642 | 592.986 | 5 | 160.6138 | 1139.4097 | TRUE | 19.1642 | 0 | 1 | 25.5705 | 160.6138 | 19.1642 | 0 | 0 | 0 | -22.8044 | 41.8264 | 1139.4097 | FALSE | TRUE | 89.6522 | 0 | 0 | 0.16819 | FALSE | FALSE | 1139.4097 | 0 | 19.1642 | 0 | 19.1788 | 0 | 1 | 0 | 0 | 0 | 4.1543 | 1.3221 | 4.1543
216 | 0 | 0 | 0 | 45 | 0.57155 | 322.2207 | 1189.6389 | 23.0123 | 23.0123 | 681.9906 | 5 | 184.7212 | 1189.6389 | FALSE | 23.0123 | 0 | 1 | 25.5705 | 184.7212 | 23.0123 | 0 | 0 | 0 | -22.8044 | 41.984 | 1189.6389 | FALSE | TRUE | 89.6432 | 0 | 0 | 0.17261 | FALSE | FALSE | 1189.6389 | 0 | 23.0123 | 0 | 23.0209 | 0 | 1 | 0 | 0 | 0 | 4.8726 | 1.5506 | 4.8726
217 | 0 | 0 | 0 | 47.1 | 0.56777 | 337.2577 | 1245.1554 | 24.1435 | 24.1435 | 683.613 | 5 | 185.1606 | 1245.1554 | FALSE | 24.1435 | 0 | 1 | 25.5705 | 185.1606 | 24.1435 | 0 | 0 | 0 | -22.8044 | 42.1499 | 1245.1554 | FALSE | TRUE | 89.6341 | 0 | 0 | 0.17409 | FALSE | FALSE | 1245.1554 | 0 | 24.1435 | 0 | 24.1521 | 0 | 1 | 0 | 0 | 0 | 5.0852 | 1.6183 | 5.0852
218 | 0 | 0 | 0 | 49 | 0.49069 | 350.8626 | 1295.3846 | 22.6944 | 22.6944 | 617.6648 | 5 | 167.2982 | 1295.3846 | FALSE | 22.6944 | 0 | 1 | 25.5705 | 167.2982 | 22.6944 | 0 | 0 | 0 | -22.8044 | 42.3133 | 1295.3846 | FALSE | TRUE | 89.6251 | 0 | 0 | 0.16847 | FALSE | FALSE | 1295.3846 | 0 | 22.6944 | 0 | 22.701 | 0 | 1 | 3 | 0 | 0 | 4.8055 | 1.5293 | 4.8055
219 | 0 | 0 | 0 | 50.6 | 0.38615 | 362.3193 | 1337.6829 | 19.9538 | 19.9538 | 525.9028 | 5 | 142.4439 | 1337.6829 | FALSE | 19.9538 | 0 | 1 | 25.5705 | 142.4439 | 19.9538 | 0 | 0 | 0 | -22.8044 | 42.4858 | 1337.6829 | FALSE | TRUE | 89.616 | 0 | 0 | 0.16421 | FALSE | FALSE | 1337.6829 | 0 | 19.9538 | 0 | 19.958 | 0 | 1 | 3 | 0 | 0 | 4.3199 | 1.3747 | 4.3199
220 | 0 | 0 | 0 | 51.8 | 0.29805 | 370.9119 | 1369.4066 | 17.4111 | 17.4111 | 448.2561 | 5 | 121.4128 | 1369.4066 | FALSE | 17.4111 | 0 | 1 | 25.5705 | 121.4128 | 17.4111 | 0 | 0 | 0 | -22.8044 | 42.6719 | 1369.4066 | FALSE | TRUE | 89.607 | 0 | 0 | 0.16172 | FALSE | FALSE | 1369.4066 | 0 | 17.4111 | 0 | 17.4455 | 0 | 1 | 3 | 0 | 0 | 3.8872 | 1.237 | 3.8872
221 | 0 | 0 | 0 | 52.7 | 0.17164 | 377.3563 | 1393.1994 | 13.2272 | 13.2272 | 334.7249 | 6 | 90.6622 | 1125.7051 | TRUE | 13.2272 | 0 | 0.93804 | 25.5705 | 119.617 | 14.1009 | 7.4113 | 0 | 0 | -22.8044 | 42.8525 | 1125.7051 | FALSE | TRUE | 89.5979 | 0 | 0 | 0.16317 | FALSE | FALSE | 1125.7051 | 0 | 14.1009 | 0 | 14.1433 | 0 | 1 | 3 | 0 | 0 | 3.2095 | 1.0214 | 3.2095
222 | 0 | 0 | 0 | 53.1 | 0.098704 | 380.2205 | 1403.7739 | 10.707 | 10.707 | 268.907 | 6 | 72.835 | 1134.2493 | FALSE | 10.707 | 0 | 0.93243 | 25.5932 | 96.6744 | 11.4828 | 6.532 | 0 | 0 | -22.8044 | 43.0007 | 1134.2493 | FALSE | TRUE | 89.5889 | 0 | 0 | 0.16515 | FALSE | FALSE | 1134.2493 | 0 | 11.4828 | 0 | 11.483 | 0 | 1 | 3 | 0 | 0 | 2.7397 | 0.87188 | 2.7397
223 | 0 | 0 | 0 | 53.5 | 0.10021 | 383.0846 | 1414.3485 | 10.8862 | 10.8862 | 271.3657 | 6 | 73.501 | 1142.7936 | FALSE | 10.8862 | 0 | 0.93263 | 25.6132 | 97.5373 | 11.6726 | 6.5707 | 0 | 0 | -22.8044 | 43.1466 | 1142.7936 | FALSE | TRUE | 89.5798 | 0 | 0 | 0.16588 | FALSE | FALSE | 1142.7936 | 0 | 11.6726 | 0 | 11.6728 | 0 | 1 | 3 | 0 | 0 | 2.7757 | 0.88334 | 2.7757
224 | 0 | 0 | 0 | 53.8 | 0.083808 | 385.2328 | 1422.2794 | 10.3735 | 10.3735 | 257.1435 | 6 | 69.6488 | 1149.2018 | FALSE | 10.3735 | 0 | 0.93105 | 25.6334 | 92.5827 | 11.1418 | 6.3837 | 0 | 0 | -22.8044 | 43.2912 | 1149.2018 | FALSE | TRUE | 89.5708 | 0 | 0 | 0.16357 | FALSE | FALSE | 1149.2018 | 0 | 11.1418 | 0 | 11.142 | 0 | 1 | 3 | 0 | 0 | 2.6846 | 0.85433 | 2.6846
225 | 0 | 0 | 0 | 54.2 | 0.1479 | 388.097 | 1432.854 | 12.8838 | 12.8838 | 317.0119 | 6 | 85.8645 | 1157.746 | FALSE | 12.8838 | 0 | 0.9366 | 25.6532 | 113.4618 | 13.756 | 7.1938 | 0 | 0 | -22.8044 | 43.4586 | 1157.746 | FALSE | TRUE | 89.5617 | 0 | 0 | 0.15768 | FALSE | FALSE | 1157.746 | 0 | 13.756 | 0 | 13.7563 | 0 | 1 | 3 | 0 | 0 | 3.1474 | 1.0016 | 3.1474
226 | 0 | 0 | 0 | 54.8 | 0.15794 | 392.3932 | 1448.7159 | 13.4729 | 13.4729 | 327.8769 | 6 | 88.8074 | 1170.5624 | FALSE | 13.4729 | 0 | 0.93733 | 25.6758 | 117.2586 | 14.3737 | 7.3485 | 0 | 0 | -22.8044 | 43.6261 | 1170.5624 | FALSE | TRUE | 89.5527 | 0 | 0 | 0.15793 | FALSE | FALSE | 1170.5624 | 0 | 14.3737 | 0 | 14.3741 | 0 | 1 | 3 | 0 | 0 | 3.2607 | 1.0377 | 3.2607
227 | 0 | 0 | 0 | 55.3 | 0.137 | 395.9735 | 1461.9341 | 12.857 | 12.857 | 310.0596 | 6 | 83.9815 | 1181.2427 | FALSE | 12.857 | 0 | 0.93592 | 25.6991 | 111.0537 | 13.7373 | 7.1162 | 0 | 0 | -22.8044 | 43.7895 | 1181.2427 | FALSE | TRUE | 89.5436 | 0 | 0 | 0.14974 | FALSE | FALSE | 1181.2427 | 0 | 13.7373 | 0 | 13.7376 | 0 | 1 | 3 | 0 | 0 | 3.1507 | 1.0026 | 3.1507
228 | 0 | 0 | 0 | 55.8 | 0.12738 | 399.5537 | 1475.1523 | 12.6626 | 12.6626 | 302.634 | 6 | 81.9702 | 1191.923 | FALSE | 12.6626 | 0 | 0.93525 | 25.7218 | 108.4718 | 13.5392 | 7.0236 | 0 | 0 | -22.8044 | 43.9529 | 1191.923 | FALSE | TRUE | 89.5346 | 0 | 0 | 0.14393 | FALSE | FALSE | 1191.923 | 0 | 13.5392 | 0 | 13.5395 | 0 | 1 | 3 | 0 | 0 | 3.1187 | 0.99249 | 3.1187
229 | 0 | 0 | 0 | 56.2 | 0.10347 | 402.4179 | 1485.7268 | 11.8765 | 11.8765 | 281.8266 | 6 | 76.3344 | 1200.4673 | FALSE | 11.8765 | 0 | 0.93332 | 25.7445 | 101.2229 | 12.725 | 6.7497 | 0 | 0 | -22.8044 | 44.0879 | 1200.4673 | FALSE | TRUE | 89.5256 | 0 | 0 | 0.13122 | FALSE | FALSE | 1200.4673 | 0 | 12.725 | 0 | 12.7252 | 0 | 1 | 3 | 0 | 0 | 2.9784 | 0.94784 | 2.9784
230 | 0 | 0 | 0 | 56.5 | 0.042078 | 404.566 | 1493.6578 | 9.5905 | 9.5905 | 226.3723 | 6 | 61.3143 | 1206.8755 | FALSE | 9.5905 | 0 | 0.92662 | 25.7664 | 81.8931 | 10.35 | 6.0091 | 0 | 0 | -22.8044 | 44.2234 | 1206.8755 | FALSE | TRUE | 89.5165 | 0 | 0 | 0.11657 | FALSE | FALSE | 1206.8755 | 0 | 10.35 | 0 | 10.35 | 0 | 1 | 3 | 0 | 0 | 2.5684 | 0.81734 | 2.5684
231 | 0 | 0 | 0 | 56.5 | -0.021779 | 404.566 | 1493.6578 | 7.1094 | 7.1094 | 167.8085 | 6 | 45.4519 | 1206.8755 | FALSE | 7.1094 | 0 | 0.91505 | 25.7858 | 61.4747 | 7.7694 | 5.2223 | 0 | 0 | -22.8044 | 44.3218 | 1206.8755 | FALSE | TRUE | 89.5075 | 0 | 0 | 0.11494 | FALSE | FALSE | 1206.8755 | 0 | 7.7694 | 0 | 7.7694 | 0 | 1 | 3 | 0 | 0 | 2.1268 | 0.67683 | 2.1268
232 | 0 | 0 | 0 | 56.2 | -0.20496 | 402.4179 | 1485.7268 | -0.043647 | -0.043647 | -1.0357 | 6 | -0.28054 | 1200.4673 | FALSE | -0.043647 | 0 | 0 | 25.8025 | 3.4522 | 0.43398 | 3.7327 | 0 | 0 | -22.8044 | 44.4208 | 1200.4673 | FALSE | TRUE | 89.4984 | 0 | 0 | 0.10501 | FALSE | FALSE | 1200.4673 | 0 | 0.43398 | 0 | 0.43488 | 0 | 1 | 3 | 0 | 0 | 0.90373 | 0.2876 | 0.90373
233 | 0 | 0 | 0 | 54.9 | -0.49171 | 393.1093 | 1451.3595 | -11.0181 | -11.0181 | -267.6488 | 6 | -72.4943 | 1172.6985 | FALSE | -11.0181 | 0 | 0.9196 | 25.8025 | -82.5067 | -10.1322 | -10.0124 | -59.7025 | 2 | 36.8981 | 44.5098 | 1172.6985 | FALSE | TRUE | 89.5012 | 1.2475 | 0 | 0.10455 | FALSE | FALSE | 1172.6985 | 0 | -10.1322 | 5.1259 | -3.755 | 0 | 0 | 0 | 0 | 0 | 0 | 0 | 0
234 | 0 | 0 | 0 | 52.9 | -0.57819 | 378.7884 | 1398.4867 | -13.9793 | -13.9793 | -352.4185 | 6 | -95.4546 | 1129.9772 | FALSE | -13.9793 | 0 | 0.93007 | 25.827 | -109.876 | -13.0017 | -14.4214 | -64.3463 | 2 | 41.5419 | 44.5988 | 1129.9772 | FALSE | TRUE | 89.5168 | 1.3445 | 0 | 0.10785 | FALSE | FALSE | 1129.9772 | 0 | -13.0017 | 8.0338 | -3.5998 | 0 | 0 | 0 | 0 | 0 | 0 | 0 | 0
235 | 0 | 0 | 0 | 51 | -0.44552 | 365.1835 | 1348.2575 | -9.0168 | -9.0168 | -235.7829 | 5 | -63.8632 | 1348.2575 | TRUE | -9.0168 | 0 | 1 | 25.854 | -63.8632 | -9.0168 | 0 | -59.7025 | 2 | 36.8981 | 44.7445 | 1348.2575 | FALSE | TRUE | 89.5323 | 1.2475 | 0 | 0.10866 | FALSE | FALSE | 1348.2575 | 0 | -9.0168 | 3.3264 | -4.4162 | 0 | 0 | 0 | 0 | 0 | 0 | 0 | 0
236 | 0 | 0 | 0 | 49.8 | -0.22306 | 356.5909 | 1316.5338 | -1.3024 | -1.3024 | -34.8788 | 5 | -9.4471 | 1316.5338 | FALSE | -1.3024 | 0 | 1 | 25.854 | -9.4471 | -1.3024 | 0 | -44.4341 | 2 | 21.6297 | 44.8564 | 1316.5338 | FALSE | TRUE | 89.5439 | 0.92847 | 0 | 0.11936 | FALSE | FALSE | 1316.5338 | 0 | -1.3024 | 0 | -0.37224 | 0 | 1 | 3 | 0 | 0 | 0.85533 | 0.2722 | 0.85533
237 | 0 | 0 | 0 | 49.2 | -0.16222 | 352.2947 | 1300.6719 | 0.71521 | 0.71521 | 19.3865 | 5 | 5.251 | 1300.6719 | FALSE | 0.71521 | 0 | 1 | 25.854 | 5.251 | 0.71521 | 0 | 0 | 0 | -22.8044 | 44.9755 | 1300.6719 | FALSE | TRUE | 89.5437 | 0 | 0 | 0.12019 | FALSE | FALSE | 1300.6719 | 0 | 0.71521 | 0 | 0.71626 | 0 | 1 | 3 | 0 | 0 | 1.0179 | 0.32394 | 1.0179
238 | 0 | 0 | 0 | 48.4 | -0.29471 | 346.5663 | 1279.5228 | -3.7797 | -3.7797 | -104.1464 | 5 | -28.2087 | 1279.5228 | FALSE | -3.7797 | 0 | 1 | 25.854 | -28.2087 | -3.7797 | 0 | -46.1888 | 2 | 23.3845 | 45.1144 | 1279.5228 | FALSE | TRUE | 89.5438 | 0.96514 | 0 | 0.12086 | FALSE | FALSE | 1279.5228 | 0 | -3.7797 | 0 | -2.8117 | 0 | 0 | 0 | 0 | 0 | 0 | 0 | 0
239 | 0 | 0 | 0 | 46.9 | -0.57559 | 335.8256 | 1239.8681 | -12.8525 | -12.8525 | -365.465 | 5 | -98.9883 | 1239.8681 | FALSE | -12.8525 | 0 | 1 | 25.854 | -98.9883 | -12.8525 | 0 | -60.6339 | 2 | 37.8295 | 45.2109 | 1239.8681 | FALSE | TRUE | 89.556 | 1.267 | 0 | 0.11681 | FALSE | FALSE | 1239.8681 | 0 | -12.8525 | 7.5731 | -4.0034 | 0 | 0 | 0 | 0 | 0 | 0 | 0 | 0
240 | 0 | 0 | 0 | 44.3 | -0.8196 | 317.2084 | 1171.1334 | -19.7813 | -19.7813 | -595.4995 | 5 | -161.2946 | 1171.1334 | FALSE | -19.7813 | 0 | 1 | 25.854 | -161.2946 | -19.7813 | 0 | -66.1361 | 2 | 43.3318 | 45.3523 | 1171.1334 | FALSE | TRUE | 89.5721 | 1.3819 | 0 | 0.11056 | FALSE | FALSE | 1171.1334 | 0 | -19.7813 | 14.6446 | -3.7493 | 0 | 0 | 0 | 0 | 0 | 0 | 0 | 0
241 | 0 | 0 | 0 | 41.5 | -0.64602 | 297.1591 | 1097.1115 | -13.7774 | -13.7774 | -442.7418 | 4 | -119.9192 | 1324.2135 | TRUE | -13.7774 | 0 | 0.9383 | 25.854 | -93.2233 | -12.9274 | 26.696 | -63.6893 | 2 | 40.885 | 45.4473 | 1324.2135 | FALSE | TRUE | 89.5888 | 1.3308 | 0 | 0.11276 | FALSE | FALSE | 1324.2135 | 0 | -12.9274 | 7.2672 | -4.3233 | 0 | 0 | 0 | 0 | 0 | 0 | 0 | 0
242 | 0 | 0 | 0 | 39.5 | -0.59634 | 282.8382 | 1044.2386 | -11.8946 | -11.8946 | -401.5886 | 4 | -108.7727 | 1260.396 | FALSE | -11.8946 | 0 | 0.93629 | 25.8774 | -84.3766 | -11.1367 | 24.396 | -58.853 | 2 | 36.0486 | 45.5437 | 1260.396 | FALSE | TRUE | 89.604 | 1.2298 | 0 | 0.11346 | FALSE | FALSE | 1260.396 | 0 | -11.1367 | 5.8107 | -4.0805 | 0 | 0 | 0 | 0 | 0 | 0 | 0 | 0
243 | 0 | 0 | 0 | 37 | -0.71864 | 264.937 | 978.1476 | -14.4005 | -14.4005 | -519.0475 | 4 | -140.5871 | 1180.6241 | FALSE | -14.4005 | 0 | 0.94233 | 25.8984 | -109.7597 | -13.5701 | 30.8274 | -60.2105 | 2 | 37.4061 | 45.6747 | 1180.6241 | FALSE | TRUE | 89.6186 | 1.2581 | 0 | 0.11983 | FALSE | FALSE | 1180.6241 | 0 | -13.5701 | 8.4894 | -3.784 | 0 | 0 | 0 | 0 | 0 | 0 | 0 | 0
244 | 0 | 0 | 0 | 34.6 | -0.61243 | 247.7519 | 914.7002 | -11.0652 | -11.0652 | -426.4936 | 3 | -115.5183 | 1484.5584 | TRUE | -11.0652 | 0 | 0.93859 | 25.9213 | -66.8045 | -10.3856 | 48.7138 | -55.1756 | 2 | 32.3712 | 45.7639 | 1484.5584 | FALSE | TRUE | 89.6325 | 1.1529 | 0 | 0.1212 | FALSE | FALSE | 1484.5584 | 0 | -10.3856 | 4.2426 | -4.9578 | 0 | 0 | 0 | 0 | 0 | 0 | 0 | 0
245 | 0 | 0 | 0 | 32.3 | -0.74829 | 231.2829 | 853.8964 | -13.4548 | -13.4548 | -555.5271 | 3 | -150.4678 | 1385.8738 | FALSE | -13.4548 | 0 | 0.9442 | 25.9401 | -87.5366 | -12.704 | 62.9312 | -52.5485 | 2 | 29.7441 | 45.9009 | 1385.8738 | FALSE | TRUE | 89.6448 | 1.098 | 0 | 0.12618 | FALSE | FALSE | 1385.8738 | 0 | -12.704 | 6.9987 | -4.563 | 0 | 0 | 0 | 0 | 0 | 0 | 0 | 0
246 | 0 | 0 | 0 | 29 | -1.0611 | 207.6534 | 766.6562 | -18.4483 | -18.4483 | -848.3772 | 3 | -229.788 | 1244.283 | FALSE | -18.4483 | 0 | 0.95045 | 25.9608 | -134.5666 | -17.5342 | 95.2214 | -55.1737 | 2 | 32.3694 | 46.0498 | 1244.283 | FALSE | TRUE | 89.6571 | 1.1529 | 0 | 0.13167 | FALSE | FALSE | 1244.283 | 0 | -17.5342 | 12.3101 | -4.02 | 0 | 0 | 0 | 0 | 0 | 0 | 0 | 0
247 | 0 | 0 | 0 | 25.1 | -1.0074 | 179.7276 | 663.5542 | -15.1651 | -15.1651 | -805.7512 | 2 | -218.2425 | 1644.2872 | TRUE | -15.1651 | 0 | 0.95021 | 25.9861 | -83.6872 | -14.41 | 134.5553 | -54.5006 | 2 | 31.6962 | 46.181 | 1644.2872 | FALSE | TRUE | 89.6698 | 1.1388 | 0 | 0.1347 | FALSE | FALSE | 1644.2872 | 0 | -14.41 | 7.6098 | -5.6275 | 0 | 0 | 0 | 0 | 0 | 0 | 0 | 0
248 | 0 | 0 | 0 | 22.2 | -0.57581 | 158.9622 | 586.8885 | -6.8979 | -6.8979 | -414.3738 | 2 | -112.2356 | 1454.3098 | FALSE | -6.8979 | 0 | 0.94006 | 26.0069 | -42.5778 | -6.4844 | 69.6578 | -49.5199 | 2 | 26.7155 | 46.3221 | 1454.3098 | FALSE | TRUE | 89.6814 | 1.0347 | 0 | 0.13383 | FALSE | FALSE | 1454.3098 | 0 | -6.4844 | 0.55629 | -4.8353 | 0 | 0 | 0 | 0 | 0 | 0 | 0 | 0
249 | 0 | 0 | 0 | 20.9 | -0.18932 | 149.6536 | 552.5212 | -0.96883 | -0.96883 | -61.8206 | 2 | -16.7445 | 1369.1475 | FALSE | -0.96883 | 0 | 0.81925 | 26.0184 | -5.5359 | -0.79372 | 11.2086 | -21.2978 | 2 | -1.5066 | 46.4341 | 1369.1475 | FALSE | TRUE | 89.6864 | 0.44503 | 0 | 0.12303 | FALSE | FALSE | 1369.1475 | 0 | -0.79372 | 0 | -0.33802 | 0 | 1 | 3 | 0 | 0 | 0.88915 | 0.28296 | 0.88915
250 | 0 | 0 | 0 | 20.4 | -0.16693 | 146.0734 | 539.303 | -0.6425 | -0.6425 | -42.002 | 2 | -11.3765 | 1336.3928 | FALSE | -0.6425 | 0 | 0.75298 | 26.0232 | -3.4569 | -0.48378 | 7.9196 | 0 | 0 | -22.8044 | 46.546 | 1336.3928 | FALSE | TRUE | 89.6816 | 0 | 0 | 0.10978 | FALSE | FALSE | 1336.3928 | 0 | -0.48378 | 0 | -0.47733 | 0 | 1 | 3 | 0 | 0 | 0.84144 | 0.26778 | 0.84144
251 | 0 | 0 | 0 | 19.5 | -0.30964 | 139.629 | 515.5102 | -2.5464 | -2.5464 | -174.1466 | 2 | -47.1686 | 1277.4343 | FALSE | -2.5464 | 0 | 0.91158 | 26.0276 | -17.3518 | -2.3212 | 29.8168 | -27.8825 | 2 | 5.0781 | 46.6951 | 1277.4343 | FALSE | TRUE | 89.6781 | 0.58262 | 0 | 0.10634 | FALSE | FALSE | 1277.4343 | 0 | -2.3212 | 0 | -1.7254 | 0 | 1 | 3 | 0 | 0 | 0.59671 | 0.18989 | 0.59671
252 | 0 | 0 | 0 | 18.4 | -0.26117 | 131.7525 | 486.4301 | -1.8101 | -1.8101 | -131.1952 | 2 | -35.535 | 1205.3739 | FALSE | -1.8101 | 0 | 0.89583 | 26.0338 | -12.8463 | -1.6215 | 22.6887 | -28.9943 | 2 | 6.1899 | 46.7653 | 1205.3739 | FALSE | TRUE | 89.6803 | 0.60585 | 0 | 0.093093 | FALSE | FALSE | 1205.3739 | 0 | -1.6215 | 0 | -1.0062 | 0 | 1 | 3 | 0 | 0 | 0.65872 | 0.20963 | 0.65872
253 | 0 | 0 | 0 | 17.8 | -0.062328 | 127.4562 | 470.5683 | 0.67232 | 0.67232 | 50.3716 | 2 | 13.6435 | 1166.0682 | FALSE | 0.67232 | 0 | 0.63566 | 26.039 | 8.6615 | 1.0577 | 3.1557 | 0 | 0 | -22.8044 | 46.827 | 1166.0682 | FALSE | TRUE | 89.677 | 0 | 0 | 0.074626 | FALSE | FALSE | 1166.0682 | 0 | 1.0577 | 0 | 1.0588 | 0 | 1 | 3 | 0 | 0 | 0.96649 | 0.30757 | 0.96649
254 | 0 | 0 | 0 | 17.8 | 0.010485 | 127.4562 | 470.5683 | 1.5636 | 1.5636 | 117.1484 | 2 | 31.7303 | 1166.0682 | FALSE | 1.5636 | 0 | 0.78788 | 26.0458 | 16.2522 | 1.9846 | 3.4474 | 0 | 0 | -22.8044 | 46.8878 | 1166.0682 | FALSE | TRUE | 89.668 | 0 | 0 | 0.056134 | FALSE | FALSE | 1166.0682 | 0 | 1.9846 | 0 | 1.9851 | 0 | 1 | 3 | 0 | 0 | 1.1183 | 0.35588 | 1.1183
255 | 0 | 0 | 0 | 17.4 | -0.31295 | 124.592 | 459.9937 | -2.3484 | -2.3484 | -179.995 | 2 | -48.7527 | 1139.8644 | FALSE | -2.3484 | 0 | 0.91404 | 26.0549 | -17.9829 | -2.1466 | 30.7698 | -30.4147 | 2 | 7.6103 | 46.9829 | 1139.8644 | FALSE | TRUE | 89.6649 | 0.63553 | 0 | 0.036888 | FALSE | FALSE | 1139.8644 | 0 | -2.1466 | 0 | -1.4965 | 0 | 1 | 3 | 0 | 0 | 0.53096 | 0.16897 | 0.53096
256 | 0 | 0 | 0 | 15.7 | -0.5087 | 112.4192 | 415.0518 | -4.2579 | -4.2579 | -361.6828 | 2 | -97.9639 | 1028.4984 | FALSE | -4.2579 | 0 | 0.93822 | 26.0605 | -37.0911 | -3.9949 | 60.8729 | -31.7503 | 2 | 8.9459 | 47.0461 | 1028.4984 | FALSE | TRUE | 89.6682 | 0.66344 | 0 | 0.033816 | FALSE | FALSE | 1028.4984 | 0 | -3.9949 | 0.064624 | -3.2391 | 0 | 0 | 0 | 0 | 0 | 0 | 0 | 0
257 | 0 | 0 | 0 | 14.5 | -0.068903 | 103.8267 | 383.3281 | 0.43719 | 0.43719 | 40.2094 | 2 | 10.891 | 949.887 | FALSE | 0.43719 | 0 | 0.59849 | 26.0678 | 7.3436 | 0.73048 | 2.9485 | 0 | 0 | -22.8044 | 47.0497 | 949.887 | FALSE | TRUE | 89.6655 | 0 | 0 | 0.038745 | FALSE | FALSE | 949.887 | 0 | 0.73048 | 0 | 0.73078 | 0 | 1 | 3 | 0 | 0 | 0.76778 | 0.24434 | 0.76778
258 | 0 | 0 | 0 | 15.4 | 0.53432 | 110.2711 | 407.1209 | 6.8651 | 6.8651 | 594.5103 | 2 | 161.0266 | 1008.8455 | FALSE | 6.8651 | 0 | 0.92309 | 26.0726 | 70.3969 | 7.4372 | 5.4144 | 0 | 0 | -22.8044 | 47.056 | 1008.8455 | FALSE | TRUE | 89.6564 | 0 | 0 | 0.048473 | FALSE | FALSE | 1008.8455 | 0 | 7.4372 | 0 | 7.4752 | 0 | 1 | 3 | 0 | 0 | 1.9565 | 0.62264 | 1.9565
259 | 0 | 0 | 0 | 17.9 | 0.76497 | 128.1722 | 473.2119 | 10.8616 | 10.8616 | 809.2263 | 2 | 219.1837 | 1172.6192 | FALSE | 10.8616 | 0 | 0.93179 | 26.0872 | 94.9268 | 11.6567 | 6.475 | 0 | 0 | -22.8044 | 47.1026 | 1172.6192 | FALSE | TRUE | 89.6474 | 0 | 0 | 0.055993 | FALSE | FALSE | 1172.6192 | 0 | 11.6567 | 0 | 11.7457 | 0 | 1 | 3 | 0 | 0 | 2.775 | 0.8831 | 2.775
260 | 0 | 0 | 0 | 20.6 | 0.73913 | 147.5055 | 544.5903 | 12.1911 | 12.1911 | 789.2321 | 2 | 213.7682 | 1349.4947 | FALSE | 12.1911 | 0 | 0.92973 | 26.1077 | 92.7861 | 13.1124 | 6.5197 | 0 | 0 | -22.8044 | 47.1548 | 1349.4947 | FALSE | TRUE | 89.6383 | 0 | 0 | 0.06731 | FALSE | FALSE | 1349.4947 | 0 | 13.1124 | 0 | 13.2049 | 0 | 1 | 3 | 0 | 0 | 3.1088 | 0.98933 | 3.1088
261 | 0 | 0 | 0 | 23.2 | 0.69518 | 166.1227 | 613.325 | 13.0955 | 13.0955 | 752.771 | 2 | 203.8925 | 1519.8193 | FALSE | 13.0955 | 0 | 0.92692 | 26.1314 | 88.7686 | 14.128 | 6.4875 | 0 | 0 | -22.8044 | 47.246 | 1519.8193 | FALSE | TRUE | 89.6293 | 0 | 0 | 0.087636 | FALSE | FALSE | 1519.8193 | 0 | 14.128 | 0 | 14.2136 | 0 | 1 | 3 | 0 | 0 | 3.3741 | 1.0738 | 3.3741
262 | 0 | 0 | 0 | 25.7 | 0.73014 | 184.0238 | 679.416 | 15.2003 | 15.2003 | 788.77 | 2 | 213.643 | 1683.5929 | FALSE | 15.2003 | 0 | 0.92723 | 26.1578 | 92.9826 | 16.3933 | 6.7667 | 0 | 0 | -22.8044 | 47.3653 | 1683.5929 | FALSE | TRUE | 89.6202 | 0 | 0 | 0.11058 | FALSE | FALSE | 1683.5929 | 0 | 16.3933 | 0 | 16.4571 | 0 | 1 | 3 | 0 | 0 | 3.8569 | 1.2274 | 3.8569
263 | 0 | 0 | 0 | 28.7 | 0.9676 | 205.5052 | 758.7253 | 21.7701 | 21.7701 | 1011.5994 | 3 | 273.9977 | 1231.4111 | TRUE | 21.7701 | 0 | 0.94553 | 26.1884 | 178.547 | 23.0242 | 9.7253 | 0 | 0 | -22.8044 | 47.4959 | 1231.4111 | FALSE | TRUE | 89.6112 | 0 | 0 | 0.12467 | FALSE | FALSE | 1231.4111 | 0 | 23.0242 | 0 | 23.0883 | 0 | 1 | 0 | 0 | 0 | 4.8463 | 1.5422 | 4.8463
264 | 0 | 0 | 0 | 32.5 | 1.0661 | 232.715 | 859.1837 | 27.0232 | 27.0232 | 1108.8767 | 3 | 300.3458 | 1394.4551 | FALSE | 27.0232 | 0 | 0.94634 | 26.2211 | 195.55 | 28.5556 | 10.494 | 0 | 0 | -22.8044 | 47.6338 | 1394.4551 | FALSE | TRUE | 89.6021 | 0 | 0 | 0.14006 | FALSE | FALSE | 1394.4551 | 0 | 28.5556 | 0 | 28.6329 | 0 | 1 | 0 | 0 | 0 | 5.8792 | 1.871 | 5.8792
265 | 0 | 0 | 0 | 36.1 | 0.93452 | 258.4926 | 954.3548 | 26.9403 | 26.9403 | 995.2333 | 3 | 269.5648 | 1548.9178 | FALSE | 26.9403 | 0 | 0.94401 | 26.2612 | 175.9408 | 28.538 | 9.8504 | 0 | 0 | -22.8044 | 47.7612 | 1548.9178 | FALSE | TRUE | 89.5931 | 0 | 0 | 0.14594 | FALSE | FALSE | 1548.9178 | 0 | 28.538 | 0 | 28.5553 | 0 | 1 | 3 | 0 | 0 | 5.8784 | 1.8707 | 5.8784
266 | 0 | 0 | 0 | 39 | 0.61245 | 279.258 | 1031.0204 | 20.6438 | 20.6438 | 705.9192 | 4 | 191.2024 | 1244.4416 | TRUE | 20.6438 | 0 | 0.94447 | 26.3028 | 167.7242 | 21.8574 | 9.3129 | 0 | 0 | -22.8044 | 47.905 | 1244.4416 | FALSE | TRUE | 89.584 | 0 | 0 | 0.14572 | FALSE | FALSE | 1244.4416 | 0 | 21.8574 | 0 | 21.9042 | 0 | 1 | 0 | 0 | 0 | 4.6266 | 1.4723 | 4.6266
267 | 0 | 0 | 0 | 40.8 | 0.53235 | 292.1468 | 1078.606 | 19.4692 | 19.4692 | 636.3837 | 4 | 172.3683 | 1301.8774 | FALSE | 19.4692 | 0 | 0.94238 | 26.3345 | 151.5389 | 20.6596 | 8.7317 | 0 | 0 | -22.8044 | 48.0245 | 1301.8774 | FALSE | TRUE | 89.575 | 0 | 0 | 0.13394 | FALSE | FALSE | 1301.8774 | 0 | 20.6596 | 0 | 20.6715 | 0 | 1 | 3 | 0 | 0 | 4.3939 | 1.3983 | 4.3939
268 | 0 | 0 | 0 | 42.9 | 0.50816 | 307.1838 | 1134.1225 | 19.9102 | 19.9102 | 618.9392 | 4 | 167.6433 | 1368.8858 | FALSE | 19.9102 | 0 | 0.94154 | 26.3655 | 147.5168 | 21.1464 | 8.6242 | 0 | 0 | -22.8044 | 48.1582 | 1368.8858 | FALSE | TRUE | 89.5659 | 0 | 0 | 0.11835 | FALSE | FALSE | 1368.8858 | 0 | 21.1464 | 0 | 21.159 | 0 | 1 | 3 | 0 | 0 | 4.4979 | 1.4314 | 4.4979
269 | 0 | 0 | 0 | 44.4 | 0.43502 | 317.9245 | 1173.7771 | 18.4895 | 18.4895 | 555.3571 | 5 | 150.4217 | 1173.7771 | TRUE | 18.4895 | 0 | 1 | 26.3976 | 150.4217 | 18.4895 | 0 | 0 | 0 | -22.8044 | 48.2908 | 1173.7771 | FALSE | TRUE | 89.5569 | 0 | 0 | 0.10537 | FALSE | FALSE | 1173.7771 | 0 | 18.4895 | 0 | 18.508 | 0 | 1 | 3 | 0 | 0 | 3.9741 | 1.2647 | 3.9741
270 | 0 | 0 | 0 | 45.9 | 0.25176 | 328.6651 | 1213.4317 | 13.4527 | 13.4527 | 390.8646 | 5 | 105.868 | 1213.4317 | FALSE | 13.4527 | 0 | 1 | 26.3976 | 105.868 | 13.4527 | 0 | 0 | 0 | -22.8044 | 48.4242 | 1213.4317 | FALSE | TRUE | 89.5478 | 0 | 0 | 0.096068 | FALSE | FALSE | 1213.4317 | 0 | 13.4527 | 0 | 13.454 | 0 | 1 | 3 | 0 | 0 | 3.0816 | 0.98066 | 3.0816
271 | 0 | 0 | 0 | 46 | -0.10872 | 329.3812 | 1216.0754 | 2.0872 | 2.0872 | 60.5115 | 5 | 16.3899 | 1216.0754 | FALSE | 2.0872 | 0 | 1 | 26.3976 | 16.3899 | 2.0872 | 0 | 0 | 0 | -22.8044 | 48.5015 | 1216.0754 | FALSE | TRUE | 89.5388 | 0 | 0 | 0.09367 | FALSE | FALSE | 1216.0754 | 0 | 2.0872 | 0 | 2.0873 | 0 | 1 | 3 | 0 | 0 | 1.1583 | 0.3686 | 1.1583
272 | 0 | 0 | 0 | 45.6 | -0.066885 | 326.517 | 1205.5008 | 3.3479 | 3.3479 | 97.9121 | 5 | 26.5201 | 1205.5008 | FALSE | 3.3479 | 0 | 1 | 26.3976 | 26.5201 | 3.3479 | 0 | 0 | 0 | -22.8044 | 48.5647 | 1205.5008 | FALSE | TRUE | 89.5297 | 0 | 0 | 0.089006 | FALSE | FALSE | 1205.5008 | 0 | 3.3479 | 0 | 3.3481 | 0 | 1 | 3 | 0 | 0 | 1.3584 | 0.43228 | 1.3584
273 | 0 | 0 | 0 | 45.3 | -0.20707 | 324.3689 | 1197.5699 | -1.0658 | -1.0658 | -31.3765 | 5 | -8.4985 | 1197.5699 | FALSE | -1.0658 | 0 | 1 | 26.3976 | -8.4985 | -1.0658 | 0 | -45.0611 | 2 | 22.2567 | 48.6227 | 1197.5699 | FALSE | TRUE | 89.5296 | 0.94158 | 0 | 0.084823 | FALSE | FALSE | 1197.5699 | 0 | -1.0658 | 0 | -0.12228 | 0 | 1 | 3 | 0 | 0 | 0.78464 | 0.2497 | 0.78464
274 | 0 | 0 | 0 | 43.7 | -0.68815 | 312.9121 | 1155.2716 | -15.6091 | -15.6091 | -476.3506 | 5 | -129.0224 | 1155.2716 | FALSE | -15.6091 | 0 | 1 | 26.3976 | -129.0224 | -15.6091 | 0 | -64.3735 | 2 | 41.5692 | 48.709 | 1155.2716 | FALSE | TRUE | 89.5423 | 1.3451 | 0 | 0.078081 | FALSE | FALSE | 1155.2716 | 0 | -15.6091 | 10.3379 | -3.6914 | 0 | 0 | 0 | 0 | 0 | 0 | 0 | 0
275 | 0 | 0 | 0 | 40.8 | -0.79033 | 292.1468 | 1078.606 | -17.6419 | -17.6419 | -576.6545 | 3 | -156.1903 | 1750.5775 | TRUE | -17.6419 | 0 | 0.94394 | 26.3976 | -90.841 | -16.653 | 65.3493 | -64.5852 | 2 | 41.7808 | 48.799 | 1750.5775 | FALSE | TRUE | 89.5588 | 1.3495 | 0 | 0.073695 | FALSE | FALSE | 1750.5775 | 0 | -16.653 | 9.0341 | -6.0961 | 0 | 0 | 0 | 0 | 0 | 0 | 0 | 0
276 | 0 | 0 | 0 | 38 | -0.90053 | 272.0975 | 1004.584 | -19.4834 | -19.4834 | -683.7711 | 3 | -185.2034 | 1630.4398 | FALSE | -19.4834 | 0 | 0.94701 | 26.425 | -108.0647 | -18.4509 | 77.1388 | -65.0653 | 2 | 42.2609 | 48.897 | 1630.4398 | FALSE | TRUE | 89.5755 | 1.3596 | 0 | 0.079339 | FALSE | FALSE | 1630.4398 | 0 | -18.4509 | 11.4656 | -5.5679 | 0 | 0 | 0 | 0 | 0 | 0 | 0 | 0
277 | 0 | 0 | 0 | 34.4 | -0.94089 | 246.3198 | 909.4129 | -18.7814 | -18.7814 | -728.1139 | 3 | -197.2139 | 1475.9771 | FALSE | -18.7814 | 0 | 0.94825 | 26.4535 | -115.2242 | -17.8095 | 81.9898 | -60.3491 | 2 | 37.5447 | 48.9949 | 1475.9771 | FALSE | TRUE | 89.5913 | 1.261 | 0 | 0.081977 | FALSE | FALSE | 1475.9771 | 0 | -17.8095 | 11.5544 | -4.9229 | 0 | 0 | 0 | 0 | 0 | 0 | 0 | 0
278 | 0 | 0 | 0 | 30.9 | -1.2526 | 221.2582 | 816.8854 | -23.648 | -23.648 | -1020.6247 | 3 | -276.4422 | 1325.805 | FALSE | -23.648 | 0 | 0.95233 | 26.4803 | -162.2087 | -22.5207 | 114.2335 | -64.0324 | 2 | 41.228 | 49.0869 | 1325.805 | FALSE | TRUE | 89.607 | 1.338 | 0 | 0.087853 | FALSE | FALSE | 1325.805 | 0 | -22.5207 | 16.8243 | -4.3294 | 0 | 0 | 0 | 0 | 0 | 0 | 0 | 0
279 | 0 | 0 | 0 | 25.5 | -1.4654 | 182.5917 | 674.1287 | -23.4252 | -23.4252 | -1225.1042 | 2 | -331.8267 | 1670.491 | TRUE | -23.4252 | 0 | 0.9542 | 26.5115 | -127.7762 | -22.3523 | 204.0505 | -55.1428 | 2 | 32.3384 | 49.1445 | 1670.491 | FALSE | TRUE | 89.6216 | 1.1522 | 0 | 0.093966 | FALSE | FALSE | 1670.491 | 0 | -22.3523 | 15.4544 | -5.7413 | 0 | 0 | 0 | 0 | 0 | 0 | 0 | 0
280 | 0 | 0 | 0 | 21.4 | -0.80245 | 153.2339 | 565.7394 | -10.0035 | -10.0035 | -623.4034 | 2 | -168.8525 | 1401.9022 | FALSE | -10.0035 | 0 | 0.94751 | 26.5411 | -64.5637 | -9.4784 | 104.2888 | -51.4372 | 2 | 28.6328 | 49.238 | 1401.9022 | FALSE | TRUE | 89.6337 | 1.0748 | 0 | 0.097101 | FALSE | FALSE | 1401.9022 | 0 | -9.4784 | 3.6849 | -4.6262 | 0 | 0 | 0 | 0 | 0 | 0 | 0 | 0
281 | 0 | 0 | 0 | 20.2 | 0.25853 | 144.6413 | 534.0157 | 5.2696 | 5.2696 | 347.9019 | 2 | 94.2313 | 1323.2909 | FALSE | 5.2696 | 0 | 0.89289 | 26.5556 | 42.5889 | 5.9017 | 4.5618 | 0 | 0 | -22.8044 | 49.3078 | 1323.2909 | FALSE | TRUE | 89.6348 | 0 | 0 | 0.097607 | FALSE | FALSE | 1323.2909 | 0 | 5.9017 | 0 | 5.9092 | 0 | 1 | 3 | 0 | 0 | 1.8513 | 0.58916 | 1.8513
282 | 0 | 0 | 0 | 22.9 | 1.0183 | 163.9745 | 605.394 | 18.0073 | 18.0073 | 1048.684 | 2 | 284.0423 | 1500.1664 | FALSE | 18.0073 | 0 | 0.9367 | 26.5712 | 122.3711 | 19.2241 | 7.7455 | 0 | 0 | -22.8044 | 49.4267 | 1500.1664 | FALSE | TRUE | 89.6258 | 0 | 0 | 0.10397 | FALSE | FALSE | 1500.1664 | 0 | 19.2241 | 0 | 19.2496 | 0 | 1 | 3 | 0 | 0 | 4.2038 | 1.3378 | 4.2038
283 | 0 | 0 | 0 | 26.6 | 1.0014 | 190.4683 | 703.2088 | 20.725 | 20.725 | 1039.0662 | 3 | 281.4372 | 1141.3079 | TRUE | 20.725 | 0 | 0.94642 | 26.6027 | 183.2217 | 21.8982 | 9.8162 | 0 | 0 | -22.8044 | 49.5704 | 1141.3079 | FALSE | TRUE | 89.6167 | 0 | 0 | 0.12707 | FALSE | FALSE | 1141.3079 | 0 | 21.8982 | 0 | 21.9302 | 0 | 1 | 0 | 0 | 0 | 4.6137 | 1.4682 | 4.6137
284 | 0 | 0 | 0 | 30.2 | 1.0592 | 216.2459 | 798.3799 | 24.8708 | 24.8708 | 1098.2804 | 3 | 297.4757 | 1295.7706 | FALSE | 24.8708 | 0 | 0.94668 | 26.6334 | 193.6113 | 26.2717 | 10.3237 | 0 | 0 | -22.8044 | 49.7087 | 1295.7706 | FALSE | TRUE | 89.6077 | 0 | 0 | 0.14298 | FALSE | FALSE | 1295.7706 | 0 | 26.2717 | 0 | 26.3511 | 0 | 1 | 0 | 0 | 0 | 5.4369 | 1.7302 | 5.4369
285 | 0 | 0 | 0 | 34.1 | 1.0117 | 244.1717 | 901.4819 | 27.1556 | 27.1556 | 1062.0258 | 3 | 287.6559 | 1463.1052 | FALSE | 27.1556 | 0 | 0.94555 | 26.67 | 187.4432 | 28.7193 | 10.206 | 0 | 0 | -22.8044 | 49.8369 | 1463.1052 | FALSE | TRUE | 89.5986 | 0 | 0 | 0.16613 | FALSE | FALSE | 1463.1052 | 0 | 28.7193 | 0 | 28.7273 | 0 | 1 | 3 | 0 | 0 | 5.871 | 1.8684 | 5.871
286 | 0 | 0 | 0 | 37.4 | 0.894 | 267.8012 | 988.7221 | 26.9432 | 26.9432 | 960.746 | 4 | 260.2237 | 1193.3876 | TRUE | 26.9432 | 0 | 0.94924 | 26.7109 | 227.1235 | 28.3839 | 11.528 | 0 | 0 | -22.8044 | 49.9782 | 1193.3876 | FALSE | TRUE | 89.5896 | 0 | 0 | 0.17398 | FALSE | FALSE | 1193.3876 | 0 | 28.3839 | 0 | 28.4046 | 0 | 1 | 0 | 0 | 0 | 5.8376 | 1.8577 | 5.8376
287 | 0 | 0 | 0 | 40.7 | 0.91231 | 291.4307 | 1075.9623 | 30.0494 | 30.0494 | 984.6279 | 4 | 266.6923 | 1298.6865 | FALSE | 30.0494 | 0 | 0.94923 | 26.7486 | 232.7722 | 31.6566 | 11.8175 | 0 | 0 | -22.8044 | 50.156 | 1298.6865 | FALSE | TRUE | 89.5805 | 0 | 0 | 0.16033 | FALSE | FALSE | 1298.6865 | 0 | 31.6566 | 0 | 31.6906 | 0 | 1 | 0 | 0 | 0 | 6.441 | 2.0498 | 6.441
288 | 0 | 0 | 0 | 44 | 0.95676 | 315.0603 | 1163.2025 | 34.0788 | 34.0788 | 1032.9097 | 4 | 279.7697 | 1403.9854 | FALSE | 34.0788 | 0 | 0.94951 | 26.7908 | 244.1137 | 35.8908 | 12.3244 | 0 | 0 | -22.8044 | 50.3336 | 1403.9854 | FALSE | TRUE | 89.5715 | 0 | 0 | 0.15289 | FALSE | FALSE | 1403.9854 | 0 | 35.8908 | 0 | 35.8926 | 0 | 1 | 0 | 0 | 0 | 7.2182 | 2.2971 | 7.2182
289 | 0 | 0 | 0 | 47.3 | 0.76064 | 338.6898 | 1250.4427 | 30.537 | 30.537 | 860.9864 | 5 | 233.2033 | 1250.4427 | TRUE | 30.537 | 0 | 1 | 26.8383 | 233.2033 | 30.537 | 0 | 0 | 0 | -22.8044 | 50.5254 | 1250.4427 | FALSE | TRUE | 89.5624 | 0 | 0 | 0.14538 | FALSE | FALSE | 1250.4427 | 0 | 30.537 | 0 | 30.5452 | 0 | 1 | 0 | 0 | 0 | 6.2309 | 1.9829 | 6.2309
290 | 0 | 0 | 0 | 49.2 | 0.334 | 352.2947 | 1300.6719 | 17.5046 | 17.5046 | 474.4796 | 5 | 128.5156 | 1300.6719 | FALSE | 17.5046 | 0 | 1 | 26.8383 | 128.5156 | 17.5046 | 0 | 0 | 0 | -22.8044 | 50.6817 | 1300.6719 | FALSE | TRUE | 89.5534 | 0 | 0 | 0.13247 | FALSE | FALSE | 1300.6719 | 0 | 17.5046 | 0 | 17.508 | 0 | 1 | 3 | 0 | 0 | 3.81 | 1.2125 | 3.81
291 | 0 | 0 | 0 | 49.8 | -0.013327 | 356.5909 | 1316.5338 | 5.8804 | 5.8804 | 157.4731 | 5 | 42.6525 | 1316.5338 | FALSE | 5.8804 | 0 | 1 | 26.8383 | 42.6525 | 5.8804 | 0 | 0 | 0 | -22.8044 | 50.7566 | 1316.5338 | FALSE | TRUE | 89.5443 | 0 | 0 | 0.11592 | FALSE | FALSE | 1316.5338 | 0 | 5.8804 | 0 | 5.8804 | 0 | 1 | 3 | 0 | 0 | 1.8323 | 0.58311 | 1.8323
292 | 0 | 0 | 0 | 49.2 | -0.2807 | 352.2947 | 1300.6719 | -3.2933 | -3.2933 | -89.2669 | 5 | -24.1785 | 1300.6719 | FALSE | -3.2933 | 0 | 1 | 26.8383 | -24.1785 | -3.2933 | 0 | -46.1888 | 2 | 23.3845 | 50.8519 | 1300.6719 | FALSE | TRUE | 89.5444 | 0.96514 | 0 | 0.098966 | FALSE | FALSE | 1300.6719 | 0 | -3.2933 | 0 | -2.3266 | 0 | 1 | 3 | 0 | 0 | 0.49086 | 0.15621 | 0.49086
293 | 0 | 0 | 0 | 48.1 | -0.28056 | 344.4182 | 1271.5918 | -3.3151 | -3.3151 | -91.9136 | 5 | -24.8953 | 1271.5918 | FALSE | -3.3151 | 0 | 1 | 26.8383 | -24.8953 | -3.3151 | 0 | -46.1888 | 2 | 23.3845 | 50.9487 | 1271.5918 | FALSE | TRUE | 89.5537 | 0.96514 | 0 | 0.085731 | FALSE | FALSE | 1271.5918 | 0 | -3.3151 | 0 | -2.348 | 0 | 1 | 3 | 0 | 0 | 0.46546 | 0.14813 | 0.46546
294 | 0 | 0 | 0 | 47.3 | -0.18042 | 338.6898 | 1250.4427 | -0.073231 | -0.073231 | -2.0647 | 5 | -0.55924 | 1250.4427 | FALSE | -0.073231 | 0 | 1 | 26.8383 | -0.55924 | -0.073231 | 0 | 0 | 0 | -22.8044 | 51.0222 | 1250.4427 | FALSE | TRUE | 89.5538 | 0 | 0 | 0.081806 | FALSE | FALSE | 1250.4427 | 0 | -0.073231 | 0 | -0.072325 | 0 | 1 | 3 | 0 | 0 | 0.81469 | 0.25926 | 0.81469
295 | 0 | 0 | 0 | 46.8 | -0.081112 | 335.1096 | 1237.2245 | 3.0803 | 3.0803 | 87.7774 | 5 | 23.775 | 1237.2245 | FALSE | 3.0803 | 0 | 1 | 26.8383 | 23.775 | 3.0803 | 0 | 0 | 0 | -22.8044 | 51.0995 | 1237.2245 | FALSE | TRUE | 89.5448 | 0 | 0 | 0.087015 | FALSE | FALSE | 1237.2245 | 0 | 3.0803 | 0 | 3.0805 | 0 | 1 | 3 | 0 | 0 | 1.3186 | 0.41964 | 1.3186
296 | 0 | 0 | 0 | 46.7 | 0.0048655 | 334.3935 | 1234.5808 | 5.8263 | 5.8263 | 166.3833 | 5 | 45.0659 | 1234.5808 | FALSE | 5.8263 | 0 | 1 | 26.8383 | 45.0659 | 5.8263 | 0 | 0 | 0 | -22.8044 | 51.1734 | 1234.5808 | FALSE | TRUE | 89.5357 | 0 | 0 | 0.085349 | FALSE | FALSE | 1234.5808 | 0 | 5.8263 | 0 | 5.8263 | 0 | 1 | 3 | 0 | 0 | 1.7711 | 0.56361 | 1.7711
297 | 0 | 0 | 0 | 46.8 | 0.06165 | 335.1096 | 1237.2245 | 7.675 | 7.675 | 218.706 | 5 | 59.2378 | 1237.2245 | FALSE | 7.675 | 0 | 1 | 26.8383 | 59.2378 | 7.675 | 0 | 0 | 0 | -22.8044 | 51.2841 | 1237.2245 | FALSE | TRUE | 89.5267 | 0 | 0 | 0.085329 | FALSE | FALSE | 1237.2245 | 0 | 7.675 | 0 | 7.675 | 0 | 1 | 3 | 0 | 0 | 2.0818 | 0.66249 | 2.0818
298 | 0 | 0 | 0 | 47.1 | 0.081867 | 337.2577 | 1245.1554 | 8.405 | 8.405 | 237.9838 | 5 | 64.4593 | 1245.1554 | FALSE | 8.405 | 0 | 1 | 26.8383 | 64.4593 | 8.405 | 0 | 0 | 0 | -22.8044 | 51.4063 | 1245.1554 | FALSE | TRUE | 89.5176 | 0 | 0 | 0.087132 | FALSE | FALSE | 1245.1554 | 0 | 8.405 | 0 | 8.4051 | 0 | 1 | 3 | 0 | 0 | 2.2084 | 0.7028 | 2.2084
299 | 0 | 0 | 0 | 47.3 | 0.027549 | 338.6898 | 1250.4427 | 6.6914 | 6.6914 | 188.662 | 5 | 51.1002 | 1250.4427 | FALSE | 6.6914 | 0 | 1 | 26.8383 | 51.1002 | 6.6914 | 0 | 0 | 0 | -22.8044 | 51.4908 | 1250.4427 | FALSE | TRUE | 89.5086 | 0 | 0 | 0.087143 | FALSE | FALSE | 1250.4427 | 0 | 6.6914 | 0 | 6.6914 | 0 | 1 | 3 | 0 | 0 | 1.9227 | 0.61188 | 1.9227
300 | 0 | 0 | 0 | 47.3 | -0.025397 | 338.6898 | 1250.4427 | 4.9692 | 4.9692 | 140.1052 | 5 | 37.9483 | 1250.4427 | FALSE | 4.9692 | 0 | 1 | 26.8383 | 37.9483 | 4.9692 | 0 | 0 | 0 | -22.8044 | 51.5657 | 1250.4427 | FALSE | TRUE | 89.4995 | 0 | 0 | 0.094923 | FALSE | FALSE | 1250.4427 | 0 | 4.9692 | 0 | 4.9692 | 0 | 1 | 3 | 0 | 0 | 1.6356 | 0.52049 | 1.6356
301 | 0 | 0 | 0 | 47.1 | -0.09263 | 337.2577 | 1245.1554 | 2.7531 | 2.7531 | 77.9519 | 5 | 21.1137 | 1245.1554 | FALSE | 2.7531 | 0 | 1 | 26.8383 | 21.1137 | 2.7531 | 0 | 0 | 0 | -22.8044 | 51.643 | 1245.1554 | FALSE | TRUE | 89.4905 | 0 | 0 | 0.091207 | FALSE | FALSE | 1245.1554 | 0 | 2.7531 | 0 | 2.7533 | 0 | 1 | 3 | 0 | 0 | 1.2667 | 0.4031 | 1.2667
302 | 0 | 0 | 0 | 46.6 | -0.18742 | 333.6775 | 1231.9372 | -0.35664 | -0.35664 | -10.2063 | 5 | -2.7644 | 1231.9372 | FALSE | -0.35664 | 0 | 1 | 26.8383 | -2.7644 | -0.35664 | 0 | 0 | 0 | -22.8044 | 51.7165 | 1231.9372 | FALSE | TRUE | 89.4814 | 0 | 0 | 0.086762 | FALSE | FALSE | 1231.9372 | 0 | -0.35664 | 0 | -0.35573 | 0 | 1 | 3 | 0 | 0 | 0.7518 | 0.23925 | 0.7518
303 | 0 | 0 | 0 | 45.8 | -0.24103 | 327.9491 | 1210.7881 | -2.1057 | -2.1057 | -61.3154 | 5 | -16.6076 | 1210.7881 | FALSE | -2.1057 | 0 | 1 | 26.8383 | -16.6076 | -2.1057 | 0 | -44.4341 | 2 | 21.6297 | 51.7954 | 1210.7881 | FALSE | TRUE | 89.4812 | 0.92847 | 0 | 0.084304 | FALSE | FALSE | 1210.7881 | 0 | -2.1057 | 0 | -1.1755 | 0 | 1 | 3 | 0 | 0 | 0.60445 | 0.19236 | 0.60445
304 | 0 | 0 | 0 | 44.8 | -0.34846 | 320.7886 | 1184.3517 | -5.45 | -5.45 | -162.2364 | 5 | -43.9427 | 1184.3517 | FALSE | -5.45 | 0 | 1 | 26.8383 | -43.9427 | -5.45 | 0 | -56.7216 | 2 | 33.9172 | 51.9087 | 1184.3517 | FALSE | TRUE | 89.4922 | 1.1852 | 0 | 0.083617 | FALSE | FALSE | 1184.3517 | 0 | -5.45 | 0.46369 | -3.7977 | 0 | 0 | 0 | 0 | 0 | 0 | 0 | 0
305 | 0 | 0 | 0 | 43.3 | -0.44845 | 310.0479 | 1144.697 | -8.3589 | -8.3589 | -257.4498 | 5 | -69.7318 | 1144.697 | FALSE | -8.3589 | 0 | 1 | 26.8383 | -69.7318 | -8.3589 | 0 | -57.9372 | 2 | 35.1328 | 51.9975 | 1144.697 | FALSE | TRUE | 89.5059 | 1.2106 | 0 | 0.083801 | FALSE | FALSE | 1144.697 | 0 | -8.3589 | 3.4781 | -3.653 | 0 | 0 | 0 | 0 | 0 | 0 | 0 | 0
306 | 0 | 0 | 0 | 41.8 | -0.35774 | 299.3073 | 1105.0424 | -5.5692 | -5.5692 | -177.6844 | 4 | -48.1269 | 1333.7862 | TRUE | -5.5692 | 0 | 0.90413 | 26.8383 | -36.0503 | -5.0353 | 12.0765 | -57.5833 | 2 | 34.779 | 52.0986 | 1333.7862 | FALSE | TRUE | 89.5198 | 1.2032 | 0 | 0.086393 | FALSE | FALSE | 1333.7862 | 0 | -5.0353 | 0 | -3.8131 | 0 | 0 | 0 | 0 | 0 | 0 | 0 | 0
307 | 0 | 0 | 0 | 40.8 | -0.20393 | 292.1468 | 1078.606 | -1.189 | -1.189 | -38.8651 | 4 | -10.5269 | 1301.8774 | FALSE | -1.189 | 0 | 0.70028 | 26.8531 | -6.1075 | -0.83265 | 4.4194 | -45.0611 | 2 | 22.2567 | 52.1706 | 1301.8774 | FALSE | TRUE | 89.5311 | 0.94158 | 0 | 0.087056 | FALSE | FALSE | 1301.8774 | 0 | -0.83265 | 0 | 0.11069 | 0 | 1 | 3 | 0 | 0 | 0.87278 | 0.27775 | 0.87278
308 | 0 | 0 | 0 | 40.3 | -0.07653 | 288.5666 | 1065.3878 | 2.323 | 2.323 | 76.8739 | 4 | 20.8217 | 1285.923 | FALSE | 2.323 | 0 | 0.82338 | 26.8629 | 20.9512 | 2.8213 | 3.7004 | 0 | 0 | -22.8044 | 52.2463 | 1285.923 | FALSE | TRUE | 89.531 | 0 | 0 | 0.083025 | FALSE | FALSE | 1285.923 | 0 | 2.8213 | 0 | 2.8217 | 0 | 1 | 3 | 0 | 0 | 1.3005 | 0.41388 | 1.3005
309 | 0 | 0 | 0 | 40.1 | -0.07328 | 287.1345 | 1060.1005 | 2.3879 | 2.3879 | 79.4155 | 4 | 21.5102 | 1279.5413 | FALSE | 2.3879 | 0 | 0.82738 | 26.8742 | 21.5393 | 2.8861 | 3.7181 | 0 | 0 | -22.8044 | 52.3221 | 1279.5413 | FALSE | TRUE | 89.522 | 0 | 0 | 0.083899 | FALSE | FALSE | 1279.5413 | 0 | 2.8861 | 0 | 2.8864 | 0 | 1 | 3 | 0 | 0 | 1.3064 | 0.41576 | 1.3064
310 | 0 | 0 | 0 | 39.7 | -0.13035 | 284.2703 | 1049.5259 | 0.7801 | 0.7801 | 26.2054 | 4 | 7.0979 | 1266.7778 | FALSE | 0.7801 | 0 | 0.64521 | 26.8856 | 9.1142 | 1.2091 | 3.2336 | 0 | 0 | -22.8044 | 52.3993 | 1266.7778 | FALSE | TRUE | 89.5129 | 0 | 0 | 0.077966 | FALSE | FALSE | 1266.7778 | 0 | 1.2091 | 0 | 1.2097 | 0 | 1 | 3 | 0 | 0 | 1.0246 | 0.32607 | 1.0246
311 | 0 | 0 | 0 | 39.2 | -0.15533 | 280.6901 | 1036.3077 | 0.065172 | 0.065172 | 2.2172 | 4 | 0.60054 | 1250.8234 | FALSE | 0.065172 | 0 | 0.14195 | 26.8933 | 3.5051 | 0.45912 | 3.0076 | 0 | 0 | -22.8044 | 52.48 | 1250.8234 | FALSE | TRUE | 89.5039 | 0 | 0 | 0.078558 | FALSE | FALSE | 1250.8234 | 0 | 0.45912 | 0 | 0.46025 | 0 | 1 | 3 | 0 | 0 | 0.89192 | 0.28384 | 0.89192
312 | 0 | 0 | 0 | 38.5 | -0.24835 | 275.6777 | 1017.8022 | -2.4422 | -2.4422 | -84.5947 | 4 | -22.913 | 1228.4873 | FALSE | -2.4422 | 0 | 0.84355 | 26.8948 | -16.0134 | -2.0601 | 6.8995 | -44.4341 | 2 | 21.6297 | 52.5768 | 1228.4873 | FALSE | TRUE | 89.5036 | 0.92847 | 0 | 0.084201 | FALSE | FALSE | 1228.4873 | 0 | -2.0601 | 0 | -1.1291 | 0 | 1 | 3 | 0 | 0 | 0.61962 | 0.19718 | 0.61962
313 | 0 | 0 | 0 | 37.4 | -0.35127 | 267.8012 | 988.7221 | -5.0845 | -5.0845 | -181.3023 | 4 | -49.1068 | 1193.3876 | FALSE | -5.0845 | 0 | 0.90702 | 26.9054 | -36.9019 | -4.6117 | 12.2049 | -47.1389 | 2 | 24.3345 | 52.6739 | 1193.3876 | FALSE | TRUE | 89.5128 | 0.98499 | 0 | 0.08847 | FALSE | FALSE | 1193.3876 | 0 | -4.6117 | 0 | -3.6218 | 0 | 0 | 0 | 0 | 0 | 0 | 0 | 0
314 | 0 | 0 | 0 | 36 | -0.42989 | 257.7766 | 951.7111 | -6.918 | -6.918 | -256.2773 | 4 | -69.4142 | 1148.7154 | FALSE | -6.918 | 0 | 0.92341 | 26.9184 | -53.1051 | -6.3882 | 16.3091 | -57.9372 | 2 | 35.1328 | 52.7465 | 1148.7154 | FALSE | TRUE | 89.5246 | 1.2106 | 0 | 0.090942 | FALSE | FALSE | 1148.7154 | 0 | -6.3882 | 1.4487 | -3.6676 | 0 | 0 | 0 | 0 | 0 | 0 | 0 | 0
315 | 0 | 0 | 0 | 34.4 | -0.42918 | 246.3198 | 909.4129 | -6.6762 | -6.6762 | -258.8226 | 3 | -70.1036 | 1475.9771 | TRUE | -6.6762 | 0 | 0.92423 | 26.9331 | -39.921 | -6.1704 | 30.1826 | -57.9372 | 2 | 35.1328 | 52.822 | 1475.9771 | FALSE | TRUE | 89.5385 | 1.2106 | 0 | 0.090863 | FALSE | FALSE | 1475.9771 | 0 | -6.1704 | 0 | -4.905 | 0 | 0 | 0 | 0 | 0 | 0 | 0 | 0
316 | 0 | 0 | 0 | 33 | -0.3534 | 236.2952 | 872.4019 | -4.752 | -4.752 | -192.0423 | 3 | -52.0158 | 1415.9083 | FALSE | -4.752 | 0 | 0.91171 | 26.947 | -29.2195 | -4.3325 | 22.7963 | -45.3208 | 2 | 22.5164 | 52.9236 | 1415.9083 | FALSE | TRUE | 89.5499 | 0.947 | 0 | 0.090284 | FALSE | FALSE | 1415.9083 | 0 | -4.3325 | 0 | -3.3752 | 0 | 0 | 0 | 0 | 0 | 0 | 0 | 0
317 | 0 | 0 | 0 | 31.7 | -0.40721 | 226.9866 | 838.0345 | -5.7962 | -5.7962 | -243.8453 | 3 | -66.047 | 1360.1301 | FALSE | -5.7962 | 0 | 0.92272 | 26.9586 | -37.5493 | -5.3482 | 28.4976 | -58.5023 | 2 | 35.698 | 53.0103 | 1360.1301 | FALSE | TRUE | 89.5615 | 1.2224 | 0 | 0.077875 | FALSE | FALSE | 1360.1301 | 0 | -5.3482 | 0 | -4.1131 | 0 | 0 | 0 | 0 | 0 | 0 | 0 | 0
318 | 0 | 0 | 0 | 30 | -0.51774 | 214.8138 | 793.0926 | -7.8355 | -7.8355 | -348.317 | 3 | -94.3437 | 1287.1893 | FALSE | -7.8355 | 0 | 0.93477 | 26.971 | -54.3374 | -7.3244 | 40.0064 | -57.9372 | 2 | 35.1328 | 53.0916 | 1287.1893 | FALSE | TRUE | 89.5755 | 1.2106 | 0 | 0.075044 | FALSE | FALSE | 1287.1893 | 0 | -7.3244 | 1.9126 | -4.1818 | 0 | 0 | 0 | 0 | 0 | 0 | 0 | 0
319 | 0 | 0 | 0 | 28 | -0.60515 | 200.4929 | 740.2198 | -9.0699 | -9.0699 | -431.9925 | 3 | -117.0077 | 1201.3767 | FALSE | -9.0699 | 0 | 0.94032 | 26.9851 | -67.7912 | -8.5287 | 49.2165 | -57.0877 | 2 | 34.2833 | 53.1688 | 1201.3767 | FALSE | TRUE | 89.5893 | 1.1929 | 0 | 0.071801 | FALSE | FALSE | 1201.3767 | 0 | -8.5287 | 3.3384 | -3.8604 | 0 | 0 | 0 | 0 | 0 | 0 | 0 | 0
320 | 0 | 0 | 0 | 26.1 | -0.31165 | 186.888 | 689.9906 | -3.2488 | -3.2488 | -166.004 | 2 | -44.9632 | 1709.7967 | TRUE | -3.2488 | 0 | 0.90681 | 27.0001 | -16.454 | -2.9461 | 28.5091 | -46.1888 | 2 | 23.3845 | 53.2583 | 1709.7967 | FALSE | TRUE | 89.6008 | 0.96514 | 0 | 0.062933 | FALSE | FALSE | 1709.7967 | 0 | -2.9461 | 0 | -1.8074 | 0 | 1 | 3 | 0 | 0 | 0.87461 | 0.27833 | 0.87461
321 | 0 | 0 | 0 | 25.6 | -0.14826 | 183.3078 | 676.7724 | -0.32596 | -0.32596 | -16.9808 | 2 | -4.5993 | 1677.0419 | FALSE | -0.32596 | 0 | 0.42677 | 27.0084 | -0.79211 | -0.13911 | 3.8072 | 0 | 0 | -22.8044 | 53.2851 | 1677.0419 | FALSE | TRUE | 89.6009 | 0 | 0 | 0.05729 | FALSE | FALSE | 1677.0419 | 0 | -0.13911 | 0 | -0.13437 | 0 | 1 | 3 | 0 | 0 | 1.1089 | 0.3529 | 1.1089
322 | 0 | 0 | 0 | 24.9 | -0.0953 | 178.2955 | 658.2669 | 0.56885 | 0.56885 | 30.4669 | 2 | 8.2521 | 1631.1853 | FALSE | 0.56885 | 0 | 0.49456 | 27.0136 | 6.7335 | 1.1502 | 3.4034 | 0 | 0 | -22.8044 | 53.3388 | 1631.1853 | FALSE | TRUE | 89.5918 | 0 | 0 | 0.052433 | FALSE | FALSE | 1631.1853 | 0 | 1.1502 | 0 | 1.1518 | 0 | 1 | 3 | 0 | 0 | 1.2741 | 0.40548 | 1.2741
323 | 0 | 0 | 0 | 24.9 | -0.05387 | 178.2955 | 658.2669 | 1.2783 | 1.2783 | 68.4625 | 2 | 18.5435 | 1631.1853 | FALSE | 1.2783 | 0 | 0.67713 | 27.0215 | 11.0515 | 1.8878 | 3.5682 | 0 | 0 | -22.8044 | 53.3925 | 1631.1853 | FALSE | TRUE | 89.5828 | 0 | 0 | 0.049335 | FALSE | FALSE | 1631.1853 | 0 | 1.8878 | 0 | 1.889 | 0 | 1 | 3 | 0 | 0 | 1.3904 | 0.44246 | 1.3904
324 | 0 | 0 | 0 | 24.3 | -0.18922 | 173.9992 | 642.405 | -1.0316 | -1.0316 | -56.6175 | 2 | -15.3352 | 1591.8797 | FALSE | -1.0316 | 0 | 0.80294 | 27.0329 | -4.969 | -0.82834 | 10.3662 | -37.8493 | 2 | 15.045 | 53.4425 | 1591.8797 | FALSE | TRUE | 89.5812 | 0.79088 | 0 | 0.048007 | FALSE | FALSE | 1591.8797 | 0 | -0.82834 | 0 | -0.034166 | 0 | 1 | 3 | 0 | 0 | 1.0552 | 0.33579 | 1.0552
325 | 0 | 0 | 0 | 23.9 | -0.022583 | 171.135 | 631.8305 | 1.7129 | 1.7129 | 95.5809 | 2 | 25.8887 | 1565.6759 | FALSE | 1.7129 | 0 | 0.74179 | 27.0386 | 14.084 | 2.3092 | 3.6366 | 0 | 0 | -22.8044 | 53.4962 | 1565.6759 | FALSE | TRUE | 89.5797 | 0 | 0 | 0.059346 | FALSE | FALSE | 1565.6759 | 0 | 2.3092 | 0 | 2.3097 | 0 | 1 | 3 | 0 | 0 | 1.4059 | 0.4474 | 1.4059
326 | 0 | 0 | 0 | 23.9 | -0.05378 | 171.135 | 631.8305 | 1.2002 | 1.2002 | 66.9703 | 2 | 18.1393 | 1565.6759 | FALSE | 1.2002 | 0 | 0.67577 | 27.0508 | 10.8323 | 1.776 | 3.5122 | 0 | 0 | -22.8044 | 53.5499 | 1565.6759 | FALSE | TRUE | 89.5706 | 0 | 0 | 0.061905 | FALSE | FALSE | 1565.6759 | 0 | 1.776 | 0 | 1.7763 | 0 | 1 | 3 | 0 | 0 | 1.3206 | 0.42026 | 1.3206
327 | 0 | 0 | 0 | 23.6 | -0.012297 | 168.9869 | 623.8995 | 1.8501 | 1.8501 | 104.5498 | 2 | 28.3179 | 1546.023 | FALSE | 1.8501 | 0 | 0.7574 | 27.0615 | 15.0882 | 2.4428 | 3.6604 | 0 | 0 | -22.8044 | 53.6036 | 1546.023 | FALSE | TRUE | 89.5616 | 0 | 0 | 0.060408 | FALSE | FALSE | 1546.023 | 0 | 2.4428 | 0 | 2.4439 | 0 | 1 | 3 | 0 | 0 | 1.4117 | 0.44926 | 1.4117
328 | 0 | 0 | 0 | 23.3 | -0.39703 | 166.8387 | 615.9686 | -4.3461 | -4.3461 | -248.755 | 2 | -67.3768 | 1526.3702 | FALSE | -4.3461 | 0 | 0.92591 | 27.0739 | -25.1755 | -4.0241 | 42.2013 | -46.2398 | 2 | 23.4354 | 53.673 | 1526.3702 | FALSE | TRUE | 89.5617 | 0.96621 | 0 | 0.058908 | FALSE | FALSE | 1526.3702 | 0 | -4.0241 | 0 | -3.0262 | 0 | 0 | 0 | 0 | 0 | 0 | 0 | 0
329 | 0 | 0 | 0 | 20.5 | -0.98291 | 146.7894 | 541.9466 | -12.1468 | -12.1468 | -790.2011 | 2 | -214.0306 | 1342.9437 | FALSE | -12.1468 | 0 | 0.95073 | 27.0828 | -82.117 | -11.5483 | 131.9137 | -57.8009 | 2 | 34.9965 | 53.7502 | 1342.9437 | FALSE | TRUE | 89.5733 | 1.2078 | 0 | 0.054799 | FALSE | FALSE | 1342.9437 | 0 | -11.5483 | 5.8342 | -4.3956 | 0 | 0 | 0 | 0 | 0 | 0 | 0 | 0
330 | 0 | 0 | 0 | 17.5 | -0.50467 | 125.3081 | 462.6374 | -4.6676 | -4.6676 | -355.6985 | 2 | -96.343 | 1146.4154 | FALSE | -4.6676 | 0 | 0.93785 | 27.0994 | -36.4629 | -4.3775 | 59.8801 | -46.2398 | 2 | 23.4354 | 53.8086 | 1146.4154 | FALSE | TRUE | 89.5849 | 0.96621 | 0 | 0.051532 | FALSE | FALSE | 1146.4154 | 0 | -4.3775 | 0 | -3.3686 | 0 | 0 | 0 | 0 | 0 | 0 | 0 | 0
331 | 0 | 0 | 0 | 16.9 | 0.0015938 | 121.0118 | 446.7755 | 1.3664 | 1.3664 | 107.8252 | 2 | 29.2051 | 1107.1097 | FALSE | 1.3664 | 0 | 0.77892 | 27.1074 | 15.1309 | 1.7542 | 3.3452 | 0 | 0 | -22.8044 | 53.8414 | 1107.1097 | FALSE | TRUE | 89.585 | 0 | 0 | 0.043868 | FALSE | FALSE | 1107.1097 | 0 | 1.7542 | 0 | 1.7563 | 0 | 1 | 3 | 0 | 0 | 1.0025 | 0.31903 | 1.0025
332 | 0 | 0 | 0 | 16.7 | -0.16837 | 119.5797 | 441.4882 | -0.6049 | -0.6049 | -48.3054 | 2 | -13.0838 | 1094.0078 | FALSE | -0.6049 | 0 | 0.78677 | 27.1157 | -4.1541 | -0.47591 | 8.9297 | 0 | 0 | -22.8044 | 53.8672 | 1094.0078 | FALSE | TRUE | 89.576 | 0 | 0 | 0.03144 | FALSE | FALSE | 1094.0078 | 0 | -0.47591 | 0 | -0.47262 | 0 | 1 | 3 | 0 | 0 | 0.6275 | 0.19969 | 0.6275
333 | 0 | 0 | 0 | 15.9 | -0.16145 | 113.8513 | 420.3391 | -0.51222 | -0.51222 | -42.9624 | 2 | -11.6366 | 1041.6003 | FALSE | -0.51222 | 0 | 0.76631 | 27.1193 | -3.5986 | -0.39252 | 8.038 | 0 | 0 | -22.8044 | 53.8929 | 1041.6003 | FALSE | TRUE | 89.5669 | 0 | 0 | 0.014699 | FALSE | FALSE | 1041.6003 | 0 | -0.39252 | 0 | -0.38854 | 0 | 1 | 3 | 0 | 0 | 0.60692 | 0.19314 | 0.60692
334 | 0 | 0 | 0 | 15.6 | -0.10251 | 111.7032 | 412.4082 | 0.12538 | 0.12538 | 10.7185 | 2 | 2.9032 | 1021.9474 | FALSE | 0.12538 | 0 | 0.29061 | 27.1226 | 4.0314 | 0.43144 | 2.8599 | 0 | 0 | -22.8044 | 53.9224 | 1021.9474 | FALSE | TRUE | 89.5579 | 0 | 0 | 0.0077931 | FALSE | FALSE | 1021.9474 | 0 | 0.43144 | 0 | 0.4341 | 0 | 1 | 3 | 0 | 0 | 0.73003 | 0.23232 | 0.73003
335 | 0 | 0 | 0 | 15 | -0.17852 | 107.4069 | 396.5463 | -0.67169 | -0.67169 | -59.7182 | 2 | -16.175 | 982.6418 | FALSE | -0.67169 | 0 | 0.82222 | 27.125 | -5.367 | -0.55228 | 10.808 | -37.9141 | 2 | 15.1097 | 53.9296 | 982.6418 | FALSE | TRUE | 89.5564 | 0.79224 | 0 | 0.0058519 | FALSE | FALSE | 982.6418 | 0 | -0.55228 | 0 | 0.24394 | 0 | 1 | 3 | 0 | 0 | 0.67372 | 0.2144 | 0.67372
336 | 0 | 0 | 0 | 14.5 | -0.1001 | 103.8267 | 383.3281 | 0.12614 | 0.12614 | 11.6015 | 2 | 3.1423 | 949.887 | FALSE | 0.12614 | 0 | 0.31098 | 27.1283 | 4.0777 | 0.40562 | 2.8096 | 0 | 0 | -22.8044 | 53.9309 | 949.887 | FALSE | TRUE | 89.5548 | 0 | 0 | 0.0083172 | FALSE | FALSE | 949.887 | 0 | 0.40562 | 0 | 0.40723 | 0 | 1 | 3 | 0 | 0 | 0.68052 | 0.21656 | 0.68052
337 | 0 | 0 | 0 | 14.3 | -0.0044323 | 102.3946 | 378.0408 | 1.0626 | 1.0626 | 99.0991 | 2 | 26.8416 | 936.7851 | FALSE | 1.0626 | 0 | 0.77308 | 27.1307 | 14.0113 | 1.3745 | 3.1794 | 0 | 0 | -22.8044 | 53.9308 | 936.7851 | FALSE | TRUE | 89.5458 | 0 | 0 | 0.02618 | FALSE | FALSE | 936.7851 | 0 | 1.3745 | 0 | 1.3745 | 0 | 1 | 3 | 0 | 0 | 0.83508 | 0.26575 | 0.83508
338 | 0 | 0 | 0 | 14.5 | 0.11783 | 103.8267 | 383.3281 | 2.2991 | 2.2991 | 211.4594 | 2 | 57.275 | 949.887 | FALSE | 2.2991 | 0 | 0.86277 | 27.1374 | 26.7899 | 2.6648 | 3.6765 | 0 | 0 | -22.8044 | 53.9409 | 949.887 | FALSE | TRUE | 89.5367 | 0 | 0 | 0.020404 | FALSE | FALSE | 949.887 | 0 | 2.6648 | 0 | 2.6688 | 0 | 1 | 3 | 0 | 0 | 1.0619 | 0.33794 | 1.0619
339 | 0 | 0 | 0 | 15.4 | 0.4498 | 110.2711 | 407.1209 | 5.9701 | 5.9701 | 516.997 | 2 | 140.0317 | 1008.8455 | FALSE | 5.9701 | 0 | 0.91803 | 27.1461 | 61.5558 | 6.5031 | 5.0458 | 0 | 0 | -22.8044 | 53.965 | 1008.8455 | FALSE | TRUE | 89.5277 | 0 | 0 | 0.029729 | FALSE | FALSE | 1008.8455 | 0 | 6.5031 | 0 | 6.539 | 0 | 1 | 3 | 0 | 0 | 1.7568 | 0.55908 | 1.7568
340 | 0 | 0 | 0 | 17.8 | 0.83299 | 127.4562 | 470.5683 | 11.6317 | 11.6317 | 871.4722 | 2 | 236.0434 | 1166.0682 | FALSE | 11.6317 | 0 | 0.93428 | 27.1596 | 101.9562 | 12.4499 | 6.7006 | 0 | 0 | -22.8044 | 54.0024 | 1166.0682 | FALSE | TRUE | 89.5186 | 0 | 0 | 0.040236 | FALSE | FALSE | 1166.0682 | 0 | 12.4499 | 0 | 12.5569 | 0 | 1 | 3 | 0 | 0 | 2.8707 | 0.91357 | 2.8707
341 | 0 | 0 | 0 | 21.1 | 0.96825 | 151.0857 | 557.8085 | 15.8229 | 15.8229 | 1000.0806 | 2 | 270.8777 | 1382.2494 | FALSE | 15.8229 | 0 | 0.93644 | 27.1808 | 116.7325 | 16.8969 | 7.4194 | 0 | 0 | -22.8044 | 54.1186 | 1382.2494 | FALSE | TRUE | 89.5096 | 0 | 0 | 0.04922 | FALSE | FALSE | 1382.2494 | 0 | 16.8969 | 0 | 17.0275 | 0 | 1 | 3 | 0 | 0 | 3.7305 | 1.1872 | 3.7305
342 | 0 | 0 | 0 | 24.1 | 0.54401 | 172.5671 | 637.1177 | 11.1231 | 11.1231 | 615.5183 | 2 | 166.7168 | 1578.7778 | FALSE | 11.1231 | 0 | 0.9194 | 27.2085 | 73.1767 | 12.0982 | 5.8979 | 0 | 0 | -22.8044 | 54.1144 | 1578.7778 | FALSE | TRUE | 89.5005 | 0 | 0 | 0.054601 | FALSE | FALSE | 1578.7778 | 0 | 12.0982 | 0 | 12.1483 | 0 | 1 | 3 | 0 | 0 | 3.0082 | 0.95732 | 3.0082
343 | 0 | 0 | 0 | 25 | 0.10572 | 179.0115 | 660.9105 | 4.03 | 4.03 | 214.9788 | 2 | 58.2283 | 1637.7363 | FALSE | 4.03 | 0 | 0.84822 | 27.2333 | 27.703 | 4.7512 | 4.2049 | 0 | 0 | -22.8044 | 54.1754 | 1637.7363 | FALSE | TRUE | 89.4915 | 0 | 0 | 0.058506 | FALSE | FALSE | 1637.7363 | 0 | 4.7512 | 0 | 4.7559 | 0 | 1 | 3 | 0 | 0 | 1.8456 | 0.58734 | 1.8456
344 | 0 | 0 | 0 | 25.3 | 0.033131 | 181.1597 | 668.8414 | 2.8246 | 2.8246 | 148.8931 | 2 | 40.3286 | 1657.3891 | FALSE | 2.8246 | 0 | 0.80538 | 27.2502 | 20.2074 | 3.5072 | 3.9328 | 0 | 0 | -22.8044 | 54.2369 | 1657.3891 | FALSE | TRUE | 89.4824 | 0 | 0 | 0.058161 | FALSE | FALSE | 1657.3891 | 0 | 3.5072 | 0 | 3.5081 | 0 | 1 | 3 | 0 | 0 | 1.661 | 0.52859 | 1.661
345 | 0 | 0 | 0 | 25.5 | 0.17843 | 182.5917 | 674.1287 | 5.401 | 5.401 | 282.4666 | 2 | 76.5077 | 1670.491 | FALSE | 5.401 | 0 | 0.87227 | 27.2654 | 35.396 | 6.192 | 4.5213 | 0 | 0 | -22.8044 | 54.289 | 1670.491 | FALSE | TRUE | 89.4734 | 0 | 0 | 0.043019 | FALSE | FALSE | 1670.491 | 0 | 6.192 | 0 | 6.4031 | 0 | 1 | 3 | 0 | 0 | 2.134 | 0.67911 | 2.134
346 | 0 | 0 | 0 | 26.4 | 0.16983 | 189.0362 | 697.9215 | 5.4648 | 5.4648 | 276.0562 | 3 | 74.7715 | 1132.7266 | TRUE | 5.4648 | 0 | 0.90705 | 27.2844 | 50.7907 | 6.0247 | 4.7208 | 0 | 0 | -22.8044 | 54.3331 | 1132.7266 | FALSE | TRUE | 89.4643 | 0 | 0 | 0.052659 | FALSE | FALSE | 1132.7266 | 0 | 6.0247 | 0 | 6.2395 | 0 | 1 | 3 | 0 | 0 | 1.7649 | 0.56166 | 1.7649
347 | 0 | 0 | 0 | 26.6 | 0.058916 | 190.4683 | 703.2088 | 3.4839 | 3.4839 | 174.6662 | 3 | 47.3094 | 1141.3079 | FALSE | 3.4839 | 0 | 0.87785 | 27.2985 | 33.2054 | 3.9686 | 4.056 | 0 | 0 | -22.8044 | 54.3856 | 1141.3079 | FALSE | TRUE | 89.4553 | 0 | 0 | 0.049315 | FALSE | FALSE | 1141.3079 | 0 | 3.9686 | 0 | 3.9693 | 0 | 1 | 3 | 0 | 0 | 1.3876 | 0.4416 | 1.3876
348 | 0 | 0 | 0 | 27.1 | 0.17784 | 194.0485 | 716.427 | 5.7826 | 5.7826 | 284.5672 | 3 | 77.0767 | 1162.761 | FALSE | 5.7826 | 0 | 0.90822 | 27.3102 | 52.2892 | 6.3669 | 4.7989 | 0 | 0 | -22.8044 | 54.4296 | 1162.761 | FALSE | TRUE | 89.4462 | 0 | 0 | 0.046159 | FALSE | FALSE | 1162.761 | 0 | 6.3669 | 0 | 6.3686 | 0 | 1 | 3 | 0 | 0 | 1.802 | 0.57347 | 1.802
349 | 0 | 0 | 0 | 27.7 | 0.14639 | 198.3448 | 732.2889 | 5.3327 | 5.3327 | 256.7438 | 3 | 69.5406 | 1188.5048 | FALSE | 5.3327 | 0 | 0.90241 | 27.3249 | 47.4807 | 5.9094 | 4.6337 | 0 | 0 | -22.8044 | 54.4736 | 1188.5048 | FALSE | TRUE | 89.4372 | 0 | 0 | 0.047697 | FALSE | FALSE | 1188.5048 | 0 | 5.9094 | 0 | 5.9109 | 0 | 1 | 3 | 0 | 0 | 1.7387 | 0.55331 | 1.7387
350 | 0 | 0 | 0 | 28.1 | 0.069918 | 201.2089 | 742.8634 | 3.9463 | 3.9463 | 187.292 | 3 | 50.7292 | 1205.6673 | FALSE | 3.9463 | 0 | 0.88187 | 27.3393 | 35.4433 | 4.475 | 4.1869 | 0 | 0 | -22.8044 | 54.5276 | 1205.6673 | FALSE | TRUE | 89.4281 | 0 | 0 | 0.046542 | FALSE | FALSE | 1205.6673 | 0 | 4.475 | 0 | 4.4753 | 0 | 1 | 3 | 0 | 0 | 1.5086 | 0.48008 | 1.5086
351 | 0 | 0 | 0 | 28.2 | -0.0094 | 201.925 | 745.5071 | 2.4258 | 2.4258 | 114.721 | 3 | 31.0728 | 1209.958 | FALSE | 2.4258 | 0 | 0.83768 | 27.3521 | 22.8551 | 2.8959 | 3.7098 | 0 | 0 | -22.8044 | 54.5752 | 1209.958 | FALSE | TRUE | 89.4191 | 0 | 0 | 0.046396 | FALSE | FALSE | 1209.958 | 0 | 2.8959 | 0 | 2.8959 | 0 | 1 | 3 | 0 | 0 | 1.2499 | 0.39775 | 1.2499
352 | 0 | 0 | 0 | 28.1 | -0.032318 | 201.2089 | 742.8634 | 1.9707 | 1.9707 | 93.5302 | 3 | 25.3332 | 1205.6673 | FALSE | 1.9707 | 0 | 0.81402 | 27.363 | 19.1752 | 2.421 | 3.5663 | 0 | 0 | -22.8044 | 54.6223 | 1205.6673 | FALSE | TRUE | 89.41 | 0 | 0 | 0.048592 | FALSE | FALSE | 1205.6673 | 0 | 2.421 | 0 | 2.4211 | 0 | 1 | 3 | 0 | 0 | 1.1689 | 0.37198 | 1.1689
353 | 0 | 0 | 0 | 28 | -0.027994 | 200.4929 | 740.2198 | 2.0434 | 2.0434 | 97.3248 | 3 | 26.361 | 1201.3767 | FALSE | 2.0434 | 0 | 0.81906 | 27.3731 | 19.8301 | 2.4948 | 3.588 | 0 | 0 | -22.8044 | 54.6679 | 1201.3767 | FALSE | TRUE | 89.401 | 0 | 0 | 0.048694 | FALSE | FALSE | 1201.3767 | 0 | 2.4948 | 0 | 2.4948 | 0 | 1 | 3 | 0 | 0 | 1.1781 | 0.3749 | 1.1781
354 | 0 | 0 | 0 | 27.9 | -0.022374 | 199.7769 | 737.5761 | 2.1403 | 2.1403 | 102.3068 | 3 | 27.7104 | 1197.0861 | FALSE | 2.1403 | 0 | 0.82517 | 27.3834 | 20.6911 | 2.5938 | 3.6175 | 0 | 0 | -22.8044 | 54.7134 | 1197.0861 | FALSE | TRUE | 89.3919 | 0 | 0 | 0.045389 | FALSE | FALSE | 1197.0861 | 0 | 2.5938 | 0 | 2.5938 | 0 | 1 | 3 | 0 | 0 | 1.1914 | 0.37914 | 1.1914
355 | 0 | 0 | 0 | 27.9 | 0.034157 | 199.7769 | 737.5761 | 3.225 | 3.225 | 154.1523 | 3 | 41.7531 | 1197.0861 | FALSE | 3.225 | 0 | 0.8666 | 27.3937 | 29.686 | 3.7214 | 3.9601 | 0 | 0 | -22.8044 | 54.7667 | 1197.0861 | FALSE | TRUE | 89.3829 | 0 | 0 | 0.049939 | FALSE | FALSE | 1197.0861 | 0 | 3.7214 | 0 | 3.7215 | 0 | 1 | 3 | 0 | 0 | 1.3771 | 0.43824 | 1.3771
356 | 0 | 0 | 0 | 28.1 | 0.052412 | 201.2089 | 742.8634 | 3.6081 | 3.6081 | 171.2368 | 3 | 46.3805 | 1205.6673 | FALSE | 3.6081 | 0 | 0.87508 | 27.4056 | 32.6563 | 4.1231 | 4.0793 | 0 | 0 | -22.8044 | 54.8248 | 1205.6673 | FALSE | TRUE | 89.3738 | 0 | 0 | 0.05483 | FALSE | FALSE | 1205.6673 | 0 | 4.1231 | 0 | 4.1232 | 0 | 1 | 3 | 0 | 0 | 1.4484 | 0.46093 | 1.4484
357 | 0 | 0 | 0 | 28.2 | 0.0061956 | 201.925 | 745.5071 | 2.7283 | 2.7283 | 129.0237 | 3 | 34.9468 | 1209.958 | FALSE | 2.7283 | 0 | 0.84989 | 27.418 | 25.3354 | 3.2102 | 3.8032 | 0 | 0 | -22.8044 | 54.8752 | 1209.958 | FALSE | TRUE | 89.3648 | 0 | 0 | 0.05986 | FALSE | FALSE | 1209.958 | 0 | 3.2102 | 0 | 3.2102 | 0 | 1 | 3 | 0 | 0 | 1.2998 | 0.41365 | 1.2998
358 | 0 | 0 | 0 | 28 | -0.16053 | 200.4929 | 740.2198 | -0.50858 | -0.50858 | -24.223 | 3 | -6.561 | 1201.3767 | FALSE | -0.50858 | 0 | 0.58058 | 27.4293 | -2.347 | -0.29527 | 4.214 | 0 | 0 | -22.8044 | 54.917 | 1201.3767 | FALSE | TRUE | 89.3557 | 0 | 0 | 0.065732 | FALSE | FALSE | 1201.3767 | 0 | -0.29527 | 0 | -0.29288 | 0 | 1 | 3 | 0 | 0 | 0.72214 | 0.22981 | 0.72214
359 | 0 | 0 | 0 | 26.9 | -0.44742 | 192.6164 | 711.1397 | -5.8333 | -5.8333 | -289.1972 | 3 | -78.3308 | 1154.1798 | FALSE | -5.8333 | 0 | 0.93019 | 27.4352 | -44.8938 | -5.4261 | 33.437 | -57.9372 | 2 | 35.1328 | 54.9895 | 1154.1798 | FALSE | TRUE | 89.3582 | 1.2106 | 0 | 0.065738 | FALSE | FALSE | 1154.1798 | 0 | -5.4261 | 0.38195 | -3.6875 | 0 | 0 | 0 | 0 | 0 | 0 | 0 | 0
360 | 0 | 0 | 0 | 25 | -0.5498 | 179.0115 | 660.9105 | -7.2396 | -7.2396 | -386.1949 | 2 | -104.6032 | 1637.7363 | TRUE | -7.2396 | 0 | 0.93849 | 27.4465 | -39.6164 | -6.7944 | 64.9867 | -57.0877 | 2 | 34.2833 | 55.0651 | 1637.7363 | FALSE | TRUE | 89.372 | 1.1929 | 0 | 0.064322 | FALSE | FALSE | 1637.7363 | 0 | -6.7944 | 0 | -5.4989 | 0 | 0 | 0 | 0 | 0 | 0 | 0 | 0
361 | 0 | 0 | 0 | 23.2 | -0.43673 | 166.1227 | 613.325 | -4.9635 | -4.9635 | -285.3162 | 2 | -77.2796 | 1519.8193 | FALSE | -4.9635 | 0 | 0.93068 | 27.4588 | -29.0245 | -4.6194 | 48.2551 | -48.9196 | 2 | 26.1153 | 55.1403 | 1519.8193 | FALSE | TRUE | 89.3839 | 1.0222 | 0 | 0.065027 | FALSE | FALSE | 1519.8193 | 0 | -4.6194 | 0 | -3.5656 | 0 | 0 | 0 | 0 | 0 | 0 | 0 | 0
362 | 0 | 0 | 0 | 21.9 | -0.28661 | 156.8141 | 578.9576 | -2.4566 | -2.4566 | -149.5949 | 2 | -40.5187 | 1434.657 | FALSE | -2.4566 | 0 | 0.90301 | 27.4683 | -14.7654 | -2.2183 | 25.7533 | -44.4341 | 2 | 21.6297 | 55.2194 | 1434.657 | FALSE | TRUE | 89.3934 | 0.92847 | 0 | 0.06937 | FALSE | FALSE | 1434.657 | 0 | -2.2183 | 0 | -1.2753 | 0 | 1 | 3 | 0 | 0 | 0.7268 | 0.23129 | 0.7268
363 | 0 | 0 | 0 | 21.1 | -0.16682 | 151.0857 | 557.8085 | -0.64708 | -0.64708 | -40.8984 | 2 | -11.0776 | 1382.2494 | FALSE | -0.64708 | 0 | 0.74795 | 27.4749 | -3.3436 | -0.48399 | 7.734 | 0 | 0 | -22.8044 | 55.2752 | 1382.2494 | FALSE | TRUE | 89.3932 | 0 | 0 | 0.067046 | FALSE | FALSE | 1382.2494 | 0 | -0.48399 | 0 | -0.47924 | 0 | 1 | 3 | 0 | 0 | 0.8148 | 0.2593 | 0.8148
364 | 0 | 0 | 0 | 20.7 | -0.046119 | 148.2215 | 547.2339 | 1.0744 | 1.0744 | 69.2198 | 2 | 18.7486 | 1356.0456 | FALSE | 1.0744 | 0 | 0.69259 | 27.4794 | 10.9243 | 1.5513 | 3.3583 | 0 | 0 | -22.8044 | 55.3348 | 1356.0456 | FALSE | TRUE | 89.3841 | 0 | 0 | 0.070073 | FALSE | FALSE | 1356.0456 | 0 | 1.5513 | 0 | 1.5518 | 0 | 1 | 3 | 0 | 0 | 1.1214 | 0.35687 | 1.1214
365 | 0 | 0 | 0 | 20.7 | 0.017958 | 148.2215 | 547.2339 | 1.9866 | 1.9866 | 127.9853 | 2 | 34.6656 | 1356.0456 | FALSE | 1.9866 | 0 | 0.79477 | 27.4885 | 17.6018 | 2.4995 | 3.6125 | 0 | 0 | -22.8044 | 55.3971 | 1356.0456 | FALSE | TRUE | 89.3751 | 0 | 0 | 0.071804 | FALSE | FALSE | 1356.0456 | 0 | 2.4995 | 0 | 2.4996 | 0 | 1 | 3 | 0 | 0 | 1.274 | 0.40542 | 1.274
366 | 0 | 0 | 0 | 20.8 | 0.057619 | 148.9376 | 549.8776 | 2.5657 | 2.5657 | 164.5012 | 2 | 44.5561 | 1362.5966 | FALSE | 2.5657 | 0 | 0.82648 | 27.4998 | 21.7559 | 3.1044 | 3.7752 | 0 | 0 | -22.8044 | 55.4636 | 1362.5966 | FALSE | TRUE | 89.366 | 0 | 0 | 0.06613 | FALSE | FALSE | 1362.5966 | 0 | 3.1044 | 0 | 3.1052 | 0 | 1 | 3 | 0 | 0 | 1.3759 | 0.43787 | 1.3759
367 | 0 | 0 | 0 | 21.2 | 0.16823 | 151.8018 | 560.4521 | 4.2368 | 4.2368 | 266.5242 | 2 | 72.1897 | 1388.8004 | FALSE | 4.2368 | 0 | 0.87305 | 27.5121 | 33.3682 | 4.8529 | 4.236 | 0 | 0 | -22.8044 | 55.5239 | 1388.8004 | FALSE | TRUE | 89.357 | 0 | 0 | 0.06657 | FALSE | FALSE | 1388.8004 | 0 | 4.8529 | 0 | 4.8585 | 0 | 1 | 3 | 0 | 0 | 1.6777 | 0.5339 | 1.6777
368 | 0 | 0 | 0 | 22.1 | 0.35278 | 158.2462 | 584.2449 | 7.2433 | 7.2433 | 437.0917 | 2 | 118.3889 | 1447.7589 | FALSE | 7.2433 | 0 | 0.90495 | 27.5269 | 52.7938 | 8.004 | 5.0178 | 0 | 0 | -22.8044 | 55.6197 | 1447.7589 | FALSE | TRUE | 89.3479 | 0 | 0 | 0.071568 | FALSE | FALSE | 1447.7589 | 0 | 8.004 | 0 | 8.0214 | 0 | 1 | 3 | 0 | 0 | 2.2325 | 0.71046 | 2.2325
369 | 0 | 0 | 0 | 23.5 | 0.33732 | 168.2708 | 621.2559 | 7.4896 | 7.4896 | 425.0308 | 2 | 115.1221 | 1539.4721 | FALSE | 7.4896 | 0 | 0.90224 | 27.5459 | 51.4914 | 8.3011 | 5.0337 | 0 | 0 | -22.8044 | 55.7096 | 1539.4721 | FALSE | TRUE | 89.3389 | 0 | 0 | 0.07609 | FALSE | FALSE | 1539.4721 | 0 | 8.3011 | 0 | 8.317 | 0 | 1 | 3 | 0 | 0 | 2.3392 | 0.7444 | 2.3392
370 | 0 | 0 | 0 | 24.3 | 0.13128 | 173.9992 | 642.405 | 4.3242 | 4.3242 | 237.315 | 2 | 64.2782 | 1591.8797 | FALSE | 4.3242 | 0 | 0.85893 | 27.5662 | 30.1999 | 5.0344 | 4.2604 | 0 | 0 | -22.8044 | 55.7641 | 1591.8797 | FALSE | TRUE | 89.3298 | 0 | 0 | 0.078382 | FALSE | FALSE | 1591.8797 | 0 | 5.0344 | 0 | 5.0377 | 0 | 1 | 3 | 0 | 0 | 1.8438 | 0.58675 | 1.8438
371 | 0 | 0 | 0 | 24.5 | -0.029104 | 175.4313 | 647.6923 | 1.6633 | 1.6633 | 90.5411 | 2 | 24.5236 | 1604.9815 | FALSE | 1.6633 | 0 | 0.73137 | 27.583 | 13.5316 | 2.2743 | 3.635 | 0 | 0 | -22.8044 | 55.8178 | 1604.9815 | FALSE | TRUE | 89.3208 | 0 | 0 | 0.077139 | FALSE | FALSE | 1604.9815 | 0 | 2.2743 | 0 | 2.2751 | 0 | 1 | 3 | 0 | 0 | 1.4117 | 0.44926 | 1.4117
372 | 0 | 0 | 0 | 23.8 | -0.43153 | 170.419 | 629.1868 | -4.9902 | -4.9902 | -279.6229 | 2 | -75.7375 | 1559.1249 | FALSE | -4.9902 | 0 | 0.92995 | 27.5954 | -28.423 | -4.6407 | 47.3145 | -54.1524 | 2 | 31.348 | 55.893 | 1559.1249 | FALSE | TRUE | 89.3225 | 1.1315 | 0 | 0.063444 | FALSE | FALSE | 1559.1249 | 0 | -4.6407 | 0 | -3.4754 | 0 | 0 | 0 | 0 | 0 | 0 | 0 | 0
373 | 0 | 0 | 0 | 21.3 | -0.91144 | 152.5178 | 563.0958 | -11.5556 | -11.5556 | -723.5079 | 2 | -195.9664 | 1395.3513 | FALSE | -11.5556 | 0 | 0.9498 | 27.605 | -75.1123 | -10.9755 | 120.8541 | -62.7284 | 2 | 39.924 | 55.9667 | 1395.3513 | FALSE | TRUE | 89.3366 | 1.3107 | 0 | 0.049324 | FALSE | FALSE | 1395.3513 | 0 | -10.9755 | 4.9419 | -4.6004 | 0 | 0 | 0 | 0 | 0 | 0 | 0 | 0
374 | 0 | 0 | 0 | 17.7 | -1.006 | 126.7402 | 467.9246 | -10.8201 | -10.8201 | -815.2464 | 2 | -220.8143 | 1159.5173 | FALSE | -10.8201 | 0 | 0.95147 | 27.621 | -84.7857 | -10.2951 | 136.0286 | -62.4798 | 2 | 39.6754 | 56.0333 | 1159.5173 | FALSE | TRUE | 89.3524 | 1.3055 | 0 | 0.043362 | FALSE | FALSE | 1159.5173 | 0 | -10.2951 | 5.1259 | -3.7069 | 0 | 0 | 0 | 0 | 0 | 0 | 0 | 0
375 | 0 | 0 | 0 | 14.4 | -0.81439 | 103.1106 | 380.6845 | -6.9495 | -6.9495 | -643.6054 | 2 | -174.3243 | 943.3361 | FALSE | -6.9495 | 0 | 0.94906 | 27.6356 | -66.765 | -6.5954 | 107.5593 | -61.2477 | 2 | 38.4433 | 56.0777 | 943.3361 | FALSE | TRUE | 89.3679 | 1.2798 | 0 | 0.035473 | FALSE | FALSE | 943.3361 | 0 | -6.5954 | 2.2603 | -2.9446 | 0 | 0 | 0 | 0 | 0 | 0 | 0 | 0
376 | 0 | 0 | 0 | 11.9 | -0.56971 | 85.2095 | 314.5934 | -3.7659 | -3.7659 | -422.0421 | 2 | -114.3126 | 779.5625 | FALSE | -3.7659 | 0 | 0.94273 | 27.6453 | -43.489 | -3.5503 | 70.8236 | -45.3903 | 2 | 22.5859 | 56.0936 | 779.5625 | FALSE | TRUE | 89.38 | 0.94845 | 0 | 0.027851 | FALSE | FALSE | 779.5625 | 0 | -3.5503 | 0.17623 | -2.3969 | 0 | 1 | 3 | 0 | 0 | 0.093421 | 0.02973 | 0.093421
377 | 0 | 0 | 0 | 10.2 | -0.40676 | 73.0367 | 269.6515 | -2.0986 | -2.0986 | -274.3829 | 0 | -74.3182 | 0 | TRUE | -2.0986 | 0 | 0 | 27.6513 | 0 | 0 | 74.3182 | 0 | 0 | -22.8044 | 56.1035 | 750 | FALSE | TRUE | 89.38 | 0 | 0 | 0.022272 | TRUE | TRUE | 750 | 0 | 0 | 0 | 0.00067039 | 0 | 1 | 0 | 0 | 0 | 0.24893 | 0.079219 | 0.24893
378 | 0 | 0 | 0 | 8.9 | -0.30326 | 63.7281 | 235.2841 | -1.2063 | -1.2063 | -180.7625 | 0 | -48.9606 | 0 | FALSE | -1.2063 | 0 | 0 | 27.6513 | 0 | 0 | 48.9606 | 0 | 0 | -22.8044 | 56.1213 | 750 | FALSE | TRUE | 89.3709 | 0 | 0 | 0.017757 | TRUE | TRUE | 750 | 0 | 0 | 0 | 0 | 0 | 1 | 0 | 0 | 0 | 0.2489 | 0.079209 | 0.2489
379 | 0 | 0 | 0 | 8 | -0.21352 | 57.2837 | 211.4914 | -0.59575 | -0.59575 | -99.3123 | 0 | -26.8993 | 0 | FALSE | -0.59575 | 0 | 0 | 27.6513 | 0 | 0 | 26.8993 | 0 | 0 | -22.8044 | 56.1232 | 750 | FALSE | TRUE | 89.3619 | 0 | 0 | 0.012181 | TRUE | TRUE | 750 | 0 | 0 | 0 | 0 | 0 | 1 | 0 | 0 | 0 | 0.2489 | 0.079207 | 0.2489
380 | 0 | 0 | 0 | 7.2 | -0.25933 | 51.5553 | 190.3422 | -0.76694 | -0.76694 | -142.0552 | 0 | -38.4765 | 0 | FALSE | -0.76694 | 0 | 0 | 27.6513 | 0 | 0 | 38.4765 | 0 | 0 | -22.8044 | 56.141 | 750 | FALSE | TRUE | 89.3528 | 0 | 0 | 0.012594 | TRUE | TRUE | 750 | 0 | 0 | 0 | 0 | 0 | 1 | 0 | 0 | 0 | 0.24886 | 0.079197 | 0.24886
381 | 0 | 0 | 0 | 6.1 | -0.33251 | 43.6788 | 161.2622 | -0.96121 | -0.96121 | -210.1457 | 0 | -56.9192 | 0 | FALSE | -0.96121 | 0 | 0 | 27.6513 | 0 | 0 | 56.9192 | 0 | 0 | -22.8044 | 56.1751 | 750 | FALSE | TRUE | 89.3438 | 0 | 0 | 0.019222 | TRUE | TRUE | 750 | 0 | 0 | 0 | 0 | 0 | 1 | 0 | 0 | 0 | 0.2488 | 0.079177 | 0.2488
382 | 0 | 0 | 0 | 4.9 | -0.32729 | 35.0863 | 129.5385 | -0.75819 | -0.75819 | -206.3543 | 0 | -55.8923 | 0 | FALSE | -0.75819 | 0 | 0 | 27.6513 | 0 | 0 | 55.8923 | 0 | 0 | -22.8044 | 56.2092 | 750 | FALSE | TRUE | 89.3347 | 0 | 0 | 0.018917 | TRUE | TRUE | 750 | 0 | 0 | 0 | 0 | 0 | 1 | 0 | 0 | 0 | 0.24874 | 0.079157 | 0.24874
383 | 0 | 0 | 0 | 3.7 | -0.35834 | 26.4937 | 97.8148 | -0.65415 | -0.65415 | -235.7802 | 0 | -63.8625 | 0 | FALSE | -0.65415 | 0 | 0 | 27.6513 | 0 | 0 | 63.8625 | 0 | 0 | -22.8044 | 56.2153 | 750 | FALSE | TRUE | 89.3257 | 0 | 0 | 0.020618 | TRUE | TRUE | 750 | 0 | 0 | 0 | 0 | 0 | 1 | 0 | 0 | 0 | 0.24873 | 0.079154 | 0.24873
384 | 0 | 0 | 0 | 2.3 | -0.40602 | 16.4691 | 60.8038 | -0.48383 | -0.48383 | -280.5397 | 0 | -75.9858 | 0 | FALSE | -0.48383 | 0 | 0 | 27.6513 | 0 | 0 | 75.9858 | 0 | 0 | -22.8044 | 56.2214 | 750 | FALSE | TRUE | 89.3166 | 0 | 0 | 0.0183 | TRUE | TRUE | 750 | 0 | 0 | 0 | 0 | 0 | 1 | 0 | 0 | 0 | 0.24872 | 0.07915 | 0.24872
385 | 0 | 0 | 0 | 0.9 | -0.35092 | 6.4444 | 23.7928 | -0.15587 | -0.15587 | -230.9605 | 0 | -62.557 | 0 | FALSE | -0.15587 | 0 | 0 | 27.6513 | 0 | 0 | 62.557 | 0 | 0 | -22.8044 | 56.2555 | 750 | FALSE | TRUE | 89.3076 | 0 | 0 | 0.014356 | TRUE | TRUE | 750 | 0 | 0 | 0 | 0 | 0 | 1 | 0 | 0 | 0 | 0.24865 | 0.07913 | 0.24865
386 | 0 | 0 | 0 | 0 | 0 | 0 | 0 | 0 | 0 | 0 | 0 | 0 | 0 | FALSE | 0 | 0 | 1 | 27.6513 | 0 | 0 | 0 | 0 | 0 | -22.8044 | 56.2611 | 750 | FALSE | TRUE | 89.2985 | 0 | 0 | 0.010694 | TRUE | TRUE | 750 | 0 | 0 | 0 | 0 | 0 | 1 | 0 | 0 | 0 | 0.24864 | 0.079127 | 0.24864
387 | 0 | 0 | 0 | 0 | 0 | 0 | 0 | 0 | 0 | 0 | 0 | 0 | 0 | FALSE | 0 | 0 | 1 | 27.6513 | 0 | 0 | 0 | 0 | 0 | -22.8044 | 56.2667 | 750 | FALSE | TRUE | 89.2895 | 0 | 0 | 0.011768 | TRUE | TRUE | 750 | 0 | 0 | 0 | 0 | 0 | 1 | 0 | 0 | 0 | 0.24863 | 0.079124 | 0.24863
388 | 0 | 0 | 0 | 0 | 0 | 0 | 0 | 0 | 0 | 0 | 0 | 0 | 0 | FALSE | 0 | 0 | 1 | 27.6513 | 0 | 0 | 0 | 0 | 0 | -22.8044 | 56.2723 | 750 | FALSE | TRUE | 89.2804 | 0 | 0 | 0.01252 | TRUE | TRUE | 750 | 0 | 0 | 0 | 0 | 0 | 1 | 0 | 0 | 0 | 0.24862 | 0.07912 | 0.24862
389 | 0 | 0 | 0 | 0 | 0 | 0 | 0 | 0 | 0 | 0 | 0 | 0 | 0 | FALSE | 0 | 0 | 1 | 27.6513 | 0 | 0 | 0 | 0 | 0 | -22.8044 | 56.2779 | 750 | FALSE | TRUE | 89.2714 | 0 | 0 | -0.00083264 | TRUE | TRUE | 750 | 0 | 0 | 0 | 0 | 0 | 1 | 0 | 0 | 0 | 0.24861 | 0.079117 | 0.24861
390 | 0 | 0 | 0 | 0 | 0 | 0 | 0 | 0 | 0 | 0 | 0 | 0 | 0 | FALSE | 0 | 0 | 1 | 27.6513 | 0 | 0 | 0 | 0 | 0 | -22.8044 | 56.2835 | 750 | FALSE | TRUE | 89.2623 | 0 | 0 | -0.0090978 | TRUE | TRUE | 750 | 0 | 0 | 0 | 0 | 0 | 1 | 0 | 0 | 0 | 0.2486 | 0.079114 | 0.2486
391 | 0 | 0 | 0 | 0 | 0.037795 | 0 | 0 | 0 | 0 | 0 | 0 | 0 | 0 | FALSE | 0 | 0 | 1 | 27.6513 | 0 | 0 | 0 | 0 | 0 | -22.8044 | 56.2969 | 750 | FALSE | TRUE | 89.2533 | 0 | 0 | -0.01035 | TRUE | TRUE | 750 | 0 | 0 | 0 | 0 | 0 | 1 | 0 | 0 | 0 | 0.24858 | 0.079106 | 0.24858
392 | 0 | 0 | 0 | 0.5 | 0.27612 | 3.5802 | 13.2182 | 0.12891 | 0.12891 | 343.8438 | 1 | 93.1321 | 61.9273 | TRUE | 0.12891 | 0 | 0.87365 | 27.6513 | 22.7537 | 0.14756 | 2.8749 | 0 | 0 | -22.8044 | 56.3088 | 750 | FALSE | TRUE | 89.2442 | 0 | 0 | -0.0072238 | TRUE | TRUE | 750 | 0 | 0.14756 | 0 | 0.14756 | 0 | 1 | 0 | 0 | 0 | 0.24856 | 0.079099 | 0.24856
393 | 0 | 0 | 0 | 2.1 | 0.60771 | 15.037 | 55.5165 | 1.022 | 1.022 | 649.0151 | 1 | 175.7896 | 260.0947 | FALSE | 1.022 | 0 | 0.90978 | 27.6517 | 41.2427 | 1.1233 | 3.7209 | 0 | 0 | -22.8044 | 56.2847 | 750 | FALSE | TRUE | 89.2352 | 0 | 0 | 0.010539 | FALSE | FALSE | 750 | 0 | 1.1233 | 0 | 1.1233 | 0 | 1 | 0 | 0 | 0 | 0.2486 | 0.079113 | 0.2486
394 | 0 | 0 | 0 | 4.8 | 0.87638 | 34.3702 | 126.8948 | 3.2302 | 3.2302 | 897.455 | 1 | 243.081 | 594.5022 | FALSE | 3.2302 | 0 | 0.91956 | 27.6543 | 56.4239 | 3.5127 | 4.5389 | 0 | 0 | -22.8044 | 56.2655 | 750 | FALSE | TRUE | 89.2261 | 0 | 0 | 0.032587 | FALSE | FALSE | 750 | 0 | 3.5127 | 0 | 3.572 | 0 | 1 | 0 | 0 | 0 | 0.24864 | 0.079124 | 0.24864
395 | 0 | 0 | 0 | 8.3 | 1.0534 | 59.4318 | 219.4223 | 6.6152 | 6.6152 | 1062.9099 | 1 | 287.8954 | 1027.9934 | FALSE | 6.6152 | 0 | 0.92141 | 27.6615 | 66.6916 | 7.1794 | 5.2412 | 0 | 0 | -22.8044 | 56.2808 | 1027.9934 | FALSE | TRUE | 89.2171 | 0 | 0 | 0.045851 | FALSE | FALSE | 1027.9934 | 0 | 7.1794 | 0 | 7.1818 | 0 | 1 | 3 | 0 | 0 | 1.8651 | 0.59355 | 1.8651
396 | 0 | 0 | 0 | 12.3 | 1.1598 | 88.0737 | 325.168 | 10.7411 | 10.7411 | 1164.588 | 2 | 315.4355 | 805.7662 | TRUE | 10.7411 | 0 | 0.94311 | 27.6758 | 134.9727 | 11.389 | 7.6783 | 0 | 0 | -22.8044 | 56.3119 | 805.7662 | FALSE | TRUE | 89.208 | 0 | 0 | 0.051922 | FALSE | FALSE | 805.7662 | 0 | 11.389 | 0 | 11.3917 | 0 | 1 | 0 | 0 | 0 | 2.5712 | 0.81824 | 2.5712
397 | 0 | 0 | 0 | 16.6 | 1.2238 | 118.8636 | 438.8446 | 15.2899 | 15.2899 | 1228.3642 | 2 | 332.7097 | 1087.4569 | FALSE | 15.2899 | 0 | 0.94268 | 27.6927 | 142.4292 | 16.2196 | 8.1638 | 0 | 0 | -22.8044 | 56.4162 | 1087.4569 | FALSE | TRUE | 89.199 | 0 | 0 | 0.065021 | FALSE | FALSE | 1087.4569 | 0 | 16.2196 | 0 | 16.4631 | 0 | 1 | 0 | 0 | 0 | 3.5538 | 1.131 | 3.5538
398 | 0 | 0 | 0 | 20.9 | 1.1115 | 149.6536 | 552.5212 | 17.7273 | 17.7273 | 1131.1655 | 2 | 306.3828 | 1369.1475 | FALSE | 17.7273 | 0 | 0.93956 | 27.7169 | 131.5944 | 18.8676 | 7.9532 | 0 | 0 | -22.8044 | 56.5534 | 1369.1475 | FALSE | TRUE | 89.1899 | 0 | 0 | 0.081203 | FALSE | FALSE | 1369.1475 | 0 | 18.8676 | 0 | 19.0577 | 0 | 1 | 3 | 0 | 0 | 4.0627 | 1.2929 | 4.0627
399 | 0 | 0 | 0 | 24.2 | 0.66351 | 173.2831 | 639.7614 | 13.1609 | 13.1609 | 725.2706 | 2 | 196.4438 | 1585.3287 | FALSE | 13.1609 | 0 | 0.92573 | 27.7465 | 85.635 | 14.2167 | 6.3598 | 0 | 0 | -22.8044 | 56.6485 | 1585.3287 | FALSE | TRUE | 89.1809 | 0 | 0 | 0.089246 | FALSE | FALSE | 1585.3287 | 0 | 14.2167 | 0 | 14.2894 | 0 | 1 | 3 | 0 | 0 | 3.3477 | 1.0654 | 3.3477
400 | 0 | 0 | 0 | 25.6 | 0.15113 | 183.3078 | 676.7724 | 4.9447 | 4.9447 | 257.5929 | 2 | 69.7705 | 1677.0419 | FALSE | 4.9447 | 0 | 0.86465 | 27.7735 | 32.5633 | 5.7187 | 4.4073 | 0 | 0 | -22.8044 | 56.703 | 1677.0419 | FALSE | TRUE | 89.1718 | 0 | 0 | 0.094074 | FALSE | FALSE | 1677.0419 | 0 | 5.7187 | 0 | 5.7252 | 0 | 1 | 3 | 0 | 0 | 2.0096 | 0.63953 | 2.0096
401 | 0 | 0 | 0 | 25.6 | -0.10135 | 183.3078 | 676.7724 | 0.49988 | 0.49988 | 26.041 | 2 | 7.0534 | 1677.0419 | FALSE | 0.49988 | 0 | 0.45519 | 27.792 | 6.2532 | 1.0982 | 3.4068 | 0 | 0 | -22.8044 | 56.7591 | 1677.0419 | FALSE | TRUE | 89.1628 | 0 | 0 | 0.083758 | FALSE | FALSE | 1677.0419 | 0 | 1.0982 | 0 | 1.0998 | 0 | 1 | 3 | 0 | 0 | 1.274 | 0.40542 | 1.274
402 | 0 | 0 | 0 | 24.9 | -0.32905 | 178.2955 | 658.2669 | -3.4337 | -3.4337 | -183.9049 | 2 | -49.8117 | 1631.1853 | FALSE | -3.4337 | 0 | 0.913 | 27.7995 | -18.3527 | -3.135 | 31.459 | -52.9968 | 2 | 30.1924 | 56.8376 | 1631.1853 | FALSE | TRUE | 89.1643 | 1.1074 | 0 | 0.069071 | FALSE | FALSE | 1631.1853 | 0 | -3.135 | 0 | -2.0102 | 0 | 1 | 3 | 0 | 0 | 0.74932 | 0.23846 | 0.74932
403 | 0 | 0 | 0 | 23.3 | -0.49912 | 166.8387 | 615.9686 | -5.9819 | -5.9819 | -342.3829 | 2 | -92.7364 | 1526.3702 | FALSE | -5.9819 | 0 | 0.93599 | 27.8078 | -35.0283 | -5.599 | 57.7081 | -70.3123 | 2 | 47.5079 | 56.9026 | 1526.3702 | FALSE | TRUE | 89.1797 | 1.4692 | 0 | 0.060544 | FALSE | FALSE | 1526.3702 | 0 | -5.599 | 0 | -4.0939 | 0 | 0 | 0 | 0 | 0 | 0 | 0 | 0
404 | 0 | 0 | 0 | 21.6 | -0.42446 | 154.666 | 571.0267 | -4.4777 | -4.4777 | -276.4582 | 2 | -74.8803 | 1415.0041 | FALSE | -4.4777 | 0 | 0.93023 | 27.8184 | -28.1098 | -4.1653 | 46.7705 | -58.6149 | 2 | 35.8106 | 56.962 | 1415.0041 | FALSE | TRUE | 89.1962 | 1.2248 | 0 | 0.056112 | FALSE | FALSE | 1415.0041 | 0 | -4.1653 | 0 | -2.9089 | 0 | 0 | 0 | 0 | 0 | 0 | 0 | 0
405 | 0 | 0 | 0 | 20.2 | -0.38636 | 144.6413 | 534.0157 | -3.6887 | -3.6887 | -243.5323 | 2 | -65.9622 | 1323.2909 | FALSE | -3.6887 | 0 | 0.92635 | 27.827 | -24.6586 | -3.4171 | 41.3035 | -58.6149 | 2 | 35.8106 | 57.0147 | 1323.2909 | FALSE | TRUE | 89.2104 | 1.2248 | 0 | 0.048277 | FALSE | FALSE | 1323.2909 | 0 | -3.4171 | 0 | -2.1646 | 0 | 1 | 3 | 0 | 0 | 0.49393 | 0.15718 | 0.49393
406 | 0 | 0 | 0 | 18.7 | -0.44675 | 133.9006 | 494.3611 | -4.2204 | -4.2204 | -300.9813 | 2 | -81.5226 | 1225.0267 | FALSE | -4.2204 | 0 | 0.9335 | 27.8345 | -30.7108 | -3.9397 | 50.8118 | -58.6149 | 2 | 35.8106 | 57.0756 | 1225.0267 | FALSE | TRUE | 89.2246 | 1.2248 | 0 | 0.037085 | FALSE | FALSE | 1225.0267 | 0 | -3.9397 | 0 | -2.6812 | 0 | 0 | 0 | 0 | 0 | 0 | 0 | 0
407 | 0 | 0 | 0 | 17 | -0.49331 | 121.7278 | 449.4192 | -4.4097 | -4.4097 | -345.9301 | 2 | -93.6972 | 1113.6607 | FALSE | -4.4097 | 0 | 0.93754 | 27.8422 | -35.4501 | -4.1343 | 58.2471 | -58.6149 | 2 | 35.8106 | 57.122 | 1113.6607 | FALSE | TRUE | 89.2388 | 1.2248 | 0 | 0.027715 | FALSE | FALSE | 1113.6607 | 0 | -4.1343 | 0 | -2.8714 | 0 | 0 | 0 | 0 | 0 | 0 | 0 | 0
408 | 0 | 0 | 0 | 15.3 | -0.41333 | 109.555 | 404.4772 | -3.1516 | -3.1516 | -274.7044 | 2 | -74.4053 | 1002.2946 | FALSE | -3.1516 | 0 | 0.93165 | 27.8499 | -27.9741 | -2.9362 | 46.4312 | -58.6149 | 2 | 35.8106 | 57.147 | 1002.2946 | FALSE | TRUE | 89.2531 | 1.2248 | 0 | 0.017841 | FALSE | FALSE | 1002.2946 | 0 | -2.9362 | 0 | -1.6856 | 0 | 1 | 3 | 0 | 0 | 0.35276 | 0.11226 | 0.35276
409 | 0 | 0 | 0 | 14.2 | -0.1867 | 101.6785 | 375.3972 | -0.72594 | -0.72594 | -68.178 | 2 | -18.4664 | 930.2342 | FALSE | -0.72594 | 0 | 0.84097 | 27.8558 | -6.267 | -0.6105 | 12.1994 | -48.7323 | 2 | 25.9279 | 57.1403 | 930.2342 | FALSE | TRUE | 89.2653 | 1.0183 | 0 | 0.0090364 | FALSE | FALSE | 930.2342 | 0 | -0.6105 | 0 | 0.41424 | 0 | 1 | 3 | 0 | 0 | 0.65524 | 0.20852 | 0.65524
410 | 0 | 0 | 0 | 13.9 | -0.0065361 | 99.5304 | 367.4662 | 1.0079 | 1.0079 | 96.7009 | 2 | 26.192 | 910.5814 | FALSE | 1.0079 | 0 | 0.77107 | 27.859 | 13.7079 | 1.3071 | 3.1381 | 0 | 0 | -22.8044 | 57.1321 | 910.5814 | FALSE | TRUE | 89.2659 | 0 | 0 | -9.1157e-05 | FALSE | FALSE | 910.5814 | 0 | 1.3071 | 0 | 1.3073 | 0 | 1 | 3 | 0 | 0 | 0.79408 | 0.2527 | 0.79408
411 | 0 | 0 | 0 | 14 | 0.046178 | 100.2464 | 370.1099 | 1.5239 | 1.5239 | 145.1618 | 2 | 39.3179 | 917.1323 | FALSE | 1.5239 | 0 | 0.82558 | 27.8654 | 19.2189 | 1.8458 | 3.3521 | 0 | 0 | -22.8044 | 57.1328 | 917.1323 | FALSE | TRUE | 89.2569 | 0 | 0 | -0.0033407 | FALSE | FALSE | 917.1323 | 0 | 1.8458 | 0 | 1.8461 | 0 | 1 | 3 | 0 | 0 | 0.88917 | 0.28296 | 0.88917
412 | 0 | 0 | 0 | 14.2 | 0.071825 | 101.6785 | 375.3972 | 1.7986 | 1.7986 | 168.9173 | 2 | 45.7522 | 930.2342 | FALSE | 1.7986 | 0 | 0.84201 | 27.8727 | 21.9277 | 2.1361 | 3.4643 | 0 | 0 | -22.8044 | 57.1396 | 930.2342 | FALSE | TRUE | 89.2478 | 0 | 0 | 0.0026214 | FALSE | FALSE | 930.2342 | 0 | 2.1361 | 0 | 2.1369 | 0 | 1 | 3 | 0 | 0 | 0.94588 | 0.30101 | 0.94588
413 | 0 | 0 | 0 | 14.5 | 0.083189 | 103.8267 | 383.3281 | 1.9538 | 1.9538 | 179.6943 | 2 | 48.6713 | 949.887 | FALSE | 1.9538 | 0 | 0.84783 | 27.8806 | 23.1667 | 2.3044 | 3.5254 | 0 | 0 | -22.8044 | 57.1482 | 949.887 | FALSE | TRUE | 89.2388 | 0 | 0 | 0.016423 | FALSE | FALSE | 949.887 | 0 | 2.3044 | 0 | 2.306 | 0 | 1 | 3 | 0 | 0 | 0.98554 | 0.31363 | 0.98554
414 | 0 | 0 | 0 | 14.9 | 0.17875 | 106.6909 | 393.9027 | 2.9922 | 2.9922 | 267.8126 | 2 | 72.5386 | 976.0908 | FALSE | 2.9922 | 0 | 0.88177 | 27.8888 | 33.1982 | 3.3934 | 3.9251 | 0 | 0 | -22.8044 | 57.1599 | 976.0908 | FALSE | TRUE | 89.2297 | 0 | 0 | 0.03124 | FALSE | FALSE | 976.0908 | 0 | 3.3934 | 0 | 3.3998 | 0 | 1 | 3 | 0 | 0 | 1.1856 | 0.3773 | 1.1856
415 | 0 | 0 | 0 | 15.9 | 0.36847 | 113.8513 | 420.3391 | 5.282 | 5.282 | 443.0314 | 2 | 119.9977 | 1041.6003 | FALSE | 5.282 | 0 | 0.91101 | 27.8985 | 53.1553 | 5.798 | 4.7301 | 0 | 0 | -22.8044 | 57.1872 | 1041.6003 | FALSE | TRUE | 89.2207 | 0 | 0 | 0.04113 | FALSE | FALSE | 1041.6003 | 0 | 5.798 | 0 | 5.8185 | 0 | 1 | 3 | 0 | 0 | 1.6319 | 0.51934 | 1.6319
416 | 0 | 0 | 0 | 17.4 | 0.43069 | 124.592 | 459.9937 | 6.5497 | 6.5497 | 501.9963 | 2 | 135.9687 | 1139.8644 | FALSE | 6.5497 | 0 | 0.9156 | 27.9115 | 59.928 | 7.1534 | 5.0576 | 0 | 0 | -22.8044 | 57.2465 | 1139.8644 | FALSE | TRUE | 89.2116 | 0 | 0 | 0.052675 | FALSE | FALSE | 1139.8644 | 0 | 7.1534 | 0 | 7.1792 | 0 | 1 | 3 | 0 | 0 | 1.9117 | 0.60837 | 1.9117
417 | 0 | 0 | 0 | 18.7 | 0.24211 | 133.9006 | 494.3611 | 4.6381 | 4.6381 | 330.7719 | 2 | 89.5915 | 1225.0267 | FALSE | 4.6381 | 0 | 0.8919 | 27.9268 | 40.5368 | 5.2002 | 4.382 | 0 | 0 | -22.8044 | 57.3076 | 1225.0267 | FALSE | TRUE | 89.2026 | 0 | 0 | 0.053607 | FALSE | FALSE | 1225.0267 | 0 | 5.2002 | 0 | 5.2098 | 0 | 1 | 3 | 0 | 0 | 1.6252 | 0.51721 | 1.6252
418 | 0 | 0 | 0 | 19.1 | 0.017549 | 136.7648 | 504.9356 | 1.7956 | 1.7956 | 125.372 | 2 | 33.9577 | 1251.2305 | FALSE | 1.7956 | 0 | 0.79586 | 27.9406 | 17.2187 | 2.2561 | 3.515 | 0 | 0 | -22.8044 | 57.3715 | 1251.2305 | FALSE | TRUE | 89.1935 | 0 | 0 | 0.052455 | FALSE | FALSE | 1251.2305 | 0 | 2.2561 | 0 | 2.2562 | 0 | 1 | 3 | 0 | 0 | 1.1543 | 0.36733 | 1.1543
419 | 0 | 0 | 0 | 18.8 | -0.22897 | 134.6167 | 497.0047 | -1.4255 | -1.4255 | -101.122 | 2 | -27.3895 | 1231.5777 | FALSE | -1.4255 | 0 | 0.87726 | 27.9508 | -9.6964 | -1.2505 | 17.6931 | -56.8092 | 2 | 34.0048 | 57.4206 | 1231.5777 | FALSE | TRUE | 89.1958 | 1.1871 | 0 | 0.048931 | FALSE | FALSE | 1231.5777 | 0 | -1.2505 | 0 | -0.056083 | 0 | 1 | 3 | 0 | 0 | 0.76606 | 0.24379 | 0.76606
420 | 0 | 0 | 0 | 17.6 | -0.35167 | 126.0241 | 465.281 | -2.8406 | -2.8406 | -215.2446 | 2 | -58.3003 | 1152.9663 | FALSE | -2.8406 | 0 | 0.92257 | 27.9556 | -21.7056 | -2.6207 | 36.5947 | -56.8342 | 2 | 34.0298 | 57.491 | 1152.9663 | FALSE | TRUE | 89.2093 | 1.1876 | 0 | 0.041125 | FALSE | FALSE | 1152.9663 | 0 | -2.6207 | 0 | -1.4172 | 0 | 1 | 3 | 0 | 0 | 0.49385 | 0.15716 | 0.49385
421 | 0 | 0 | 0 | 16.6 | -0.1977 | 118.8636 | 438.8446 | -0.93769 | -0.93769 | -75.3324 | 2 | -20.4042 | 1087.4569 | FALSE | -0.93769 | 0 | 0.85031 | 27.9617 | -7.0016 | -0.79733 | 13.4027 | -50.2245 | 2 | 27.4201 | 57.5138 | 1087.4569 | FALSE | TRUE | 89.2214 | 1.0495 | 0 | 0.035002 | FALSE | FALSE | 1087.4569 | 0 | -0.79733 | 0 | 0.25859 | 0 | 1 | 3 | 0 | 0 | 0.72417 | 0.23046 | 0.72417
422 | 0 | 0 | 0 | 16.2 | -0.024196 | 115.9995 | 428.27 | 1.0117 | 1.0117 | 83.2855 | 2 | 22.5584 | 1061.2531 | FALSE | 1.0117 | 0 | 0.74044 | 27.9656 | 12.2946 | 1.3663 | 3.1911 | 0 | 0 | -22.8044 | 57.5432 | 1061.2531 | FALSE | TRUE | 89.2224 | 0 | 0 | 0.042361 | FALSE | FALSE | 1061.2531 | 0 | 1.3663 | 0 | 1.3665 | 0 | 1 | 3 | 0 | 0 | 0.89073 | 0.28346 | 0.89073
423 | 0 | 0 | 0 | 16.4 | 0.12782 | 117.4316 | 433.5573 | 2.7417 | 2.7417 | 222.9522 | 2 | 60.3879 | 1074.355 | FALSE | 2.7417 | 0 | 0.865 | 27.9728 | 28.1729 | 3.1696 | 3.8033 | 0 | 0 | -22.8044 | 57.5735 | 1074.355 | FALSE | TRUE | 89.2133 | 0 | 0 | 0.0528 | FALSE | FALSE | 1074.355 | 0 | 3.1696 | 0 | 3.1729 | 0 | 1 | 3 | 0 | 0 | 1.1992 | 0.38163 | 1.1992
424 | 0 | 0 | 0 | 17.2 | 0.34625 | 123.1599 | 454.7064 | 5.4723 | 5.4723 | 424.2985 | 2 | 114.9237 | 1126.7626 | FALSE | 5.4723 | 0 | 0.90779 | 27.983 | 51.0883 | 6.0281 | 4.7107 | 0 | 0 | -22.8044 | 57.6168 | 1126.7626 | FALSE | TRUE | 89.2043 | 0 | 0 | 0.066201 | FALSE | FALSE | 1126.7626 | 0 | 6.0281 | 0 | 6.0521 | 0 | 1 | 3 | 0 | 0 | 1.7119 | 0.54478 | 1.7119
425 | 0 | 0 | 0 | 19.1 | 0.73718 | 136.7648 | 504.9356 | 11.2478 | 11.2478 | 785.3493 | 2 | 212.7165 | 1251.2305 | FALSE | 11.2478 | 0 | 0.93102 | 27.997 | 92.2026 | 12.0812 | 6.3606 | 0 | 0 | -22.8044 | 57.6613 | 1251.2305 | FALSE | TRUE | 89.1952 | 0 | 0 | 0.080129 | FALSE | FALSE | 1251.2305 | 0 | 12.0812 | 0 | 12.1772 | 0 | 1 | 3 | 0 | 0 | 2.815 | 0.89584 | 2.815
426 | 0 | 0 | 0 | 22.6 | 1.205 | 161.8264 | 597.4631 | 20.6653 | 20.6653 | 1219.4498 | 2 | 330.2952 | 1480.5136 | FALSE | 20.6653 | 0 | 0.9407 | 28.0184 | 141.6941 | 21.9681 | 8.4031 | 0 | 0 | -22.8044 | 57.7725 | 1480.5136 | FALSE | TRUE | 89.1862 | 0 | 0 | 0.086118 | FALSE | FALSE | 1480.5136 | 0 | 21.9681 | 0 | 21.9725 | 0 | 1 | 3 | 0 | 0 | 4.6019 | 1.4645 | 4.6019
427 | 0 | 0 | 0 | 27.4 | 1.3593 | 196.1966 | 724.3579 | 28.1197 | 28.1197 | 1368.643 | 3 | 370.705 | 1175.6329 | TRUE | 28.1197 | 0 | 0.95038 | 28.0523 | 240.3328 | 29.5878 | 11.9255 | 0 | 0 | -22.8044 | 57.8844 | 1175.6329 | FALSE | TRUE | 89.1771 | 0 | 0 | 0.092967 | FALSE | FALSE | 1175.6329 | 0 | 29.5878 | 0 | 29.5998 | 0 | 1 | 0 | 0 | 0 | 6.0222 | 1.9165 | 6.0222
428 | 0 | 0 | 0 | 31.6 | 0.85757 | 226.2706 | 835.3909 | 21.7026 | 21.7026 | 915.9152 | 3 | 248.0811 | 1355.8394 | FALSE | 21.7026 | 0 | 0.94394 | 28.0908 | 161.9312 | 22.9915 | 9.0778 | 0 | 0 | -22.8044 | 58.0224 | 1355.8394 | FALSE | TRUE | 89.1681 | 0 | 0 | 0.093519 | FALSE | FALSE | 1355.8394 | 0 | 22.9915 | 0 | 23.0423 | 0 | 1 | 3 | 0 | 0 | 4.758 | 1.5142 | 4.758
429 | 0 | 0 | 0 | 33.4 | 0.21036 | 239.1594 | 882.9765 | 8.1584 | 8.1584 | 325.7517 | 3 | 88.2318 | 1433.0708 | FALSE | 8.1584 | 0 | 0.91192 | 28.1244 | 59.6141 | 8.9463 | 5.2507 | 0 | 0 | -22.8044 | 58.1182 | 1433.0708 | FALSE | TRUE | 89.159 | 0 | 0 | 0.095061 | FALSE | FALSE | 1433.0708 | 0 | 8.9463 | 0 | 8.9514 | 0 | 1 | 3 | 0 | 0 | 2.3593 | 0.75082 | 2.3593
430 | 0 | 0 | 0 | 33.5 | -0.11566 | 239.8754 | 885.6201 | 0.67697 | 0.67697 | 26.9497 | 3 | 7.2995 | 1437.3614 | FALSE | 0.67697 | 0 | 0.5777 | 28.1443 | 7.7852 | 1.1718 | 3.2876 | 0 | 0 | -22.8044 | 58.1778 | 1437.3614 | FALSE | TRUE | 89.15 | 0 | 0 | 0.084188 | FALSE | FALSE | 1437.3614 | 0 | 1.1718 | 0 | 1.1723 | 0 | 1 | 3 | 0 | 0 | 1.0974 | 0.34923 | 1.0974
431 | 0 | 0 | 0 | 32.8 | -0.2477 | 234.8631 | 867.1146 | -2.3484 | -2.3484 | -95.4843 | 3 | -25.8625 | 1407.327 | FALSE | -2.3484 | 0 | 0.86211 | 28.1522 | -13.7376 | -2.0246 | 12.1248 | -56.8092 | 2 | 34.0048 | 58.2482 | 1407.327 | FALSE | TRUE | 89.1522 | 1.1871 | 0 | 0.07541 | FALSE | FALSE | 1407.327 | 0 | -2.0246 | 0 | -0.83391 | 0 | 1 | 3 | 0 | 0 | 0.75657 | 0.24077 | 0.75657
432 | 0 | 0 | 0 | 31.9 | -0.22687 | 228.4187 | 843.3218 | -1.8675 | -1.8675 | -78.0748 | 3 | -21.147 | 1368.7113 | FALSE | -1.8675 | 0 | 0.84064 | 28.1611 | -10.9532 | -1.5699 | 10.1938 | -56.8092 | 2 | 34.0048 | 58.2959 | 1368.7113 | FALSE | TRUE | 89.1657 | 1.1871 | 0 | 0.063979 | FALSE | FALSE | 1368.7113 | 0 | -1.5699 | 0 | -0.37969 | 0 | 1 | 3 | 0 | 0 | 0.80146 | 0.25505 | 0.80146
433 | 0 | 0 | 0 | 31.3 | -0.094832 | 224.1224 | 827.46 | 0.98344 | 0.98344 | 41.9018 | 3 | 11.3494 | 1342.9675 | FALSE | 0.98344 | 0 | 0.67839 | 28.1693 | 10.308 | 1.4497 | 3.3151 | 0 | 0 | -22.8044 | 58.3554 | 1342.9675 | FALSE | TRUE | 89.1679 | 0 | 0 | 0.05643 | FALSE | FALSE | 1342.9675 | 0 | 1.4497 | 0 | 1.4506 | 0 | 1 | 3 | 0 | 0 | 1.0769 | 0.3427 | 1.0769
434 | 0 | 0 | 0 | 31.1 | -0.060473 | 222.6903 | 822.1727 | 1.7034 | 1.7034 | 73.0441 | 3 | 19.7844 | 1334.3863 | FALSE | 1.7034 | 0 | 0.77626 | 28.1781 | 15.7034 | 2.1943 | 3.5134 | 0 | 0 | -22.8044 | 58.415 | 1334.3863 | FALSE | TRUE | 89.1589 | 0 | 0 | 0.05929 | FALSE | FALSE | 1334.3863 | 0 | 2.1943 | 0 | 2.195 | 0 | 1 | 3 | 0 | 0 | 1.191 | 0.37903 | 1.191
435 | 0 | 0 | 0 | 30.6 | -0.24661 | 219.1101 | 808.9545 | -2.2618 | -2.2618 | -98.576 | 3 | -26.6999 | 1312.9331 | FALSE | -2.2618 | 0 | 0.86683 | 28.1886 | -14.2602 | -1.9606 | 12.4397 | -56.8092 | 2 | 34.0048 | 58.4855 | 1312.9331 | FALSE | TRUE | 89.1611 | 1.1871 | 0 | 0.059847 | FALSE | FALSE | 1312.9331 | 0 | -1.9606 | 0 | -0.76848 | 0 | 1 | 3 | 0 | 0 | 0.69994 | 0.22274 | 0.69994
436 | 0 | 0 | 0 | 29.2 | -0.53642 | 209.0855 | 771.9435 | -8.0328 | -8.0328 | -366.8737 | 3 | -99.3699 | 1252.8643 | FALSE | -8.0328 | 0 | 0.93673 | 28.1969 | -57.3525 | -7.5246 | 42.0174 | -69.4628 | 2 | 46.6584 | 58.5563 | 1252.8643 | FALSE | TRUE | 89.1771 | 1.4515 | 0 | 0.056702 | FALSE | FALSE | 1252.8643 | 0 | -7.5246 | 1.9996 | -4.0521 | 0 | 0 | 0 | 0 | 0 | 0 | 0 | 0
437 | 0 | 0 | 0 | 26.7 | -0.85769 | 191.1843 | 705.8524 | -13.3298 | -13.3298 | -665.797 | 3 | -180.3351 | 1145.5985 | FALSE | -13.3298 | 0 | 0.94837 | 28.211 | -105.3752 | -12.6415 | 74.9599 | -70.4246 | 2 | 47.6202 | 58.611 | 1145.5985 | FALSE | TRUE | 89.1958 | 1.4716 | 0 | 0.055894 | FALSE | FALSE | 1145.5985 | 0 | -12.6415 | 7.4642 | -3.6563 | 0 | 0 | 0 | 0 | 0 | 0 | 0 | 0
438 | 0 | 0 | 0 | 23 | -1.1995 | 164.6906 | 608.0377 | -16.9899 | -16.9899 | -985.1305 | 2 | -266.8284 | 1506.7174 | TRUE | -16.9899 | 0 | 0.95307 | 28.23 | -102.6258 | -16.1926 | 164.2026 | -73.934 | 2 | 51.1296 | 58.6669 | 1506.7174 | FALSE | TRUE | 89.2154 | 1.5449 | 0 | 0.04892 | FALSE | FALSE | 1506.7174 | 0 | -16.1926 | 9.5977 | -5.0483 | 0 | 0 | 0 | 0 | 0 | 0 | 0 | 0
439 | 0 | 0 | 0 | 18.2 | -1.4278 | 130.3204 | 481.1429 | -16.3951 | -16.3951 | -1201.361 | 2 | -325.3957 | 1192.272 | FALSE | -16.3951 | 0 | 0.95498 | 28.252 | -125.4016 | -15.6569 | 199.9941 | -68.7633 | 2 | 45.9589 | 58.7186 | 1192.272 | FALSE | TRUE | 89.2346 | 1.4368 | 0 | 0.037835 | FALSE | FALSE | 1192.272 | 0 | -15.6569 | 10.0574 | -3.8269 | 0 | 0 | 0 | 0 | 0 | 0 | 0 | 0
440 | 0 | 0 | 0 | 12.9 | -1.5061 | 92.3699 | 341.0298 | -12.3785 | -12.3785 | -1279.7024 | 2 | -346.6149 | 845.0719 | FALSE | -12.3785 | 0 | 0.95571 | 28.2724 | -133.6812 | -11.8302 | 212.9337 | -66.0111 | 2 | 43.2067 | 58.7238 | 845.0719 | FALSE | TRUE | 89.2523 | 1.3793 | 0 | 0.026601 | FALSE | FALSE | 845.0719 | 0 | -11.8302 | 7.6876 | -2.6132 | 0 | 1 | 3 | 0 | 0 | 0.090744 | 0.028878 | 0.090744
441 | 0 | 0 | 0 | 7.7 | -1.2978 | 55.1355 | 203.5604 | -6.3167 | -6.3167 | -1094.0232 | 0 | -296.3226 | 0 | TRUE | -6.3167 | 0 | 0 | 28.2875 | 0 | 0 | 296.3226 | 0 | 0 | -22.8044 | 58.7619 | 750 | FALSE | TRUE | 89.2564 | 0 | 0 | 0.01906 | TRUE | TRUE | 750 | 0 | 0 | 0 | 0.0069335 | 0 | 1 | 0 | 0 | 0 | 0.24412 | 0.077687 | 0.24412
442 | 0 | 0 | 0 | 3.8 | -0.8859 | 27.2098 | 100.4584 | -2.0502 | -2.0502 | -719.5328 | 0 | -194.8897 | 0 | FALSE | -2.0502 | 0 | 0 | 28.2875 | 0 | 0 | 194.8897 | 0 | 0 | -22.8044 | 58.7758 | 750 | FALSE | TRUE | 89.2473 | 0 | 0 | 0.01143 | TRUE | TRUE | 750 | 0 | 0 | 0 | 0 | 0 | 1 | 0 | 0 | 0 | 0.24409 | 0.077679 | 0.24409
443 | 0 | 0 | 0 | 1.3 | -0.4919 | 9.3086 | 34.3673 | -0.35092 | -0.35092 | -359.9903 | 0 | -97.5055 | 0 | FALSE | -0.35092 | 0 | 0 | 28.2875 | 0 | 0 | 97.5055 | 0 | 0 | -22.8044 | 58.7766 | 750 | FALSE | TRUE | 89.2383 | 0 | 0 | 0.0049409 | TRUE | TRUE | 750 | 0 | 0 | 0 | 0 | 0 | 1 | 0 | 0 | 0 | 0.24409 | 0.077679 | 0.24409
444 | 0 | 0 | 0 | 0.2 | -0.14651 | 1.4321 | 5.2873 | -0.0065905 | -0.0065905 | -43.9461 | 0 | -11.9031 | 0 | FALSE | -0.0065905 | 0 | 1 | 28.2875 | 0 | 0 | 0 | 0 | 0 | -22.8044 | 58.7821 | 750 | FALSE | TRUE | 89.2292 | 0 | 0 | 0.0072904 | TRUE | TRUE | 750 | 0 | 0 | 0 | 0 | 0 | 1 | 0 | 0 | 0 | 0.24408 | 0.077676 | 0.24408
445 | 0 | 0 | 0 | 0 | 0 | 0 | 0 | 0 | 0 | 0 | 0 | 0 | 0 | FALSE | 0 | 0 | 1 | 28.2875 | 0 | 0 | 0 | 0 | 0 | -22.8044 | 58.7877 | 750 | FALSE | TRUE | 89.2202 | 0 | 0 | 0.0028147 | TRUE | TRUE | 750 | 0 | 0 | 0 | 0 | 0 | 1 | 0 | 0 | 0 | 0.24407 | 0.077672 | 0.24407
446 | 0 | 0 | 0 | 0 | 0 | 0 | 0 | 0 | 0 | 0 | 0 | 0 | 0 | FALSE | 0 | 0 | 1 | 28.2875 | 0 | 0 | 0 | 0 | 0 | -22.8044 | 58.7933 | 750 | FALSE | TRUE | 89.2111 | 0 | 0 | 0.0029168 | TRUE | TRUE | 750 | 0 | 0 | 0 | 0 | 0 | 1 | 0 | 0 | 0 | 0.24406 | 0.077669 | 0.24406
447 | 0 | 0 | 0 | 0 | 0 | 0 | 0 | 0 | 0 | 0 | 0 | 0 | 0 | FALSE | 0 | 0 | 1 | 28.2875 | 0 | 0 | 0 | 0 | 0 | -22.8044 | 58.7989 | 750 | FALSE | TRUE | 89.2021 | 0 | 0 | 0.0052905 | TRUE | TRUE | 750 | 0 | 0 | 0 | 0 | 0 | 1 | 0 | 0 | 0 | 0.24405 | 0.077666 | 0.24405
448 | 0 | 0 | 0 | 0 | 0 | 0 | 0 | 0 | 0 | 0 | 0 | 0 | 0 | FALSE | 0 | 0 | 1 | 28.2875 | 0 | 0 | 0 | 0 | 0 | -22.8044 | 58.8045 | 750 | FALSE | TRUE | 89.193 | 0 | 0 | 0.0050238 | TRUE | TRUE | 750 | 0 | 0 | 0 | 0 | 0 | 1 | 0 | 0 | 0 | 0.24404 | 0.077663 | 0.24404
449 | 0 | 0 | 0 | 0 | 0 | 0 | 0 | 0 | 0 | 0 | 0 | 0 | 0 | FALSE | 0 | 0 | 1 | 28.2875 | 0 | 0 | 0 | 0 | 0 | -22.8044 | 58.8101 | 750 | FALSE | TRUE | 89.184 | 0 | 0 | 0.0060374 | TRUE | TRUE | 750 | 0 | 0 | 0 | 0 | 0 | 1 | 0 | 0 | 0 | 0.24403 | 0.07766 | 0.24403
450 | 0 | 0 | 0 | 0 | 0 | 0 | 0 | 0 | 0 | 0 | 0 | 0 | 0 | FALSE | 0 | 0 | 1 | 28.2875 | 0 | 0 | 0 | 0 | 0 | -22.8044 | 58.8157 | 750 | FALSE | TRUE | 89.1749 | 0 | 0 | 0.0061396 | TRUE | TRUE | 750 | 0 | 0 | 0 | 0 | 0 | 1 | 0 | 0 | 0 | 0.24402 | 0.077656 | 0.24402
451 | 0 | 0 | 0 | 0 | 0 | 0 | 0 | 0 | 0 | 0 | 0 | 0 | 0 | FALSE | 0 | 0 | 1 | 28.2875 | 0 | 0 | 0 | 0 | 0 | -22.8044 | 58.8214 | 750 | FALSE | TRUE | 89.1659 | 0 | 0 | 0.0057646 | TRUE | TRUE | 750 | 0 | 0 | 0 | 0 | 0 | 1 | 0 | 0 | 0 | 0.24401 | 0.077653 | 0.24401
452 | 0 | 0 | 0 | 0 | 0 | 0 | 0 | 0 | 0 | 0 | 0 | 0 | 0 | FALSE | 0 | 0 | 1 | 28.2875 | 0 | 0 | 0 | 0 | 0 | -22.8044 | 58.827 | 750 | FALSE | TRUE | 89.1568 | 0 | 0 | 0.0057622 | TRUE | TRUE | 750 | 0 | 0 | 0 | 0 | 0 | 1 | 0 | 0 | 0 | 0.244 | 0.07765 | 0.244
453 | 0 | 0 | 0 | 0 | 0 | 0 | 0 | 0 | 0 | 0 | 0 | 0 | 0 | FALSE | 0 | 0 | 1 | 28.2875 | 0 | 0 | 0 | 0 | 0 | -22.8044 | 58.8326 | 750 | FALSE | TRUE | 89.1478 | 0 | 0 | 0.0056269 | TRUE | TRUE | 750 | 0 | 0 | 0 | 0 | 0 | 1 | 0 | 0 | 0 | 0.24399 | 0.077647 | 0.24399
454 | 0 | 0 | 0 | 0 | 0 | 0 | 0 | 0 | 0 | 0 | 0 | 0 | 0 | FALSE | 0 | 0 | 1 | 28.2875 | 0 | 0 | 0 | 0 | 0 | -22.8044 | 58.8382 | 750 | FALSE | TRUE | 89.1387 | 0 | 0 | 0.0055922 | TRUE | TRUE | 750 | 0 | 0 | 0 | 0 | 0 | 1 | 0 | 0 | 0 | 0.24398 | 0.077644 | 0.24398
455 | 0 | 0 | 0 | 0 | 0 | 0 | 0 | 0 | 0 | 0 | 0 | 0 | 0 | FALSE | 0 | 0 | 1 | 28.2875 | 0 | 0 | 0 | 0 | 0 | -22.8044 | 58.8438 | 750 | FALSE | TRUE | 89.1297 | 0 | 0 | 0.0056125 | TRUE | TRUE | 750 | 0 | 0 | 0 | 0 | 0 | 1 | 0 | 0 | 0 | 0.24397 | 0.07764 | 0.24397
456 | 0 | 0 | 0 | 0 | 0 | 0 | 0 | 0 | 0 | 0 | 0 | 0 | 0 | FALSE | 0 | 0 | 1 | 28.2875 | 0 | 0 | 0 | 0 | 0 | -22.8044 | 58.8494 | 750 | FALSE | TRUE | 89.1206 | 0 | 0 | 0.005613 | TRUE | TRUE | 750 | 0 | 0 | 0 | 0 | 0 | 1 | 0 | 0 | 0 | 0.24396 | 0.077637 | 0.24396
457 | 0 | 0 | 0 | 0 | 0 | 0 | 0 | 0 | 0 | 0 | 0 | 0 | 0 | FALSE | 0 | 0 | 1 | 28.2875 | 0 | 0 | 0 | 0 | 0 | -22.8044 | 58.855 | 750 | FALSE | TRUE | 89.1116 | 0 | 0 | 0.005613 | TRUE | TRUE | 750 | 0 | 0 | 0 | 0 | 0 | 1 | 0 | 0 | 0 | 0.24395 | 0.077634 | 0.24395
458 | 0 | 0 | 0 | 0 | 0 | 0 | 0 | 0 | 0 | 0 | 0 | 0 | 0 | FALSE | 0 | 0 | 1 | 28.2875 | 0 | 0 | 0 | 0 | 0 | -22.8044 | 58.8607 | 750 | FALSE | TRUE | 89.1025 | 0 | 0 | 0.005613 | TRUE | TRUE | 750 | 0 | 0 | 0 | 0 | 0 | 1 | 0 | 0 | 0 | 0.24394 | 0.077631 | 0.24394
459 | 0 | 0 | 0 | 0 | 0 | 0 | 0 | 0 | 0 | 0 | 0 | 0 | 0 | FALSE | 0 | 0 | 1 | 28.2875 | 0 | 0 | 0 | 0 | 0 | -22.8044 | 58.8663 | 750 | FALSE | TRUE | 89.0935 | 0 | 0 | 0.005613 | TRUE | TRUE | 750 | 0 | 0 | 0 | 0 | 0 | 1 | 0 | 0 | 0 | 0.24393 | 0.077628 | 0.24393
460 | 0 | 0 | 0 | 0 | 0 | 0 | 0 | 0 | 0 | 0 | 0 | 0 | 0 | FALSE | 0 | 0 | 1 | 28.2875 | 0 | 0 | 0 | 0 | 0 | -22.8044 | 58.8719 | 750 | FALSE | TRUE | 89.0844 | 0 | 0 | 0.005613 | TRUE | TRUE | 750 | 0 | 0 | 0 | 0 | 0 | 1 | 0 | 0 | 0 | 0.24392 | 0.077625 | 0.24392
461 | 0 | 0 | 0 | 0 | 0 | 0 | 0 | 0 | 0 | 0 | 0 | 0 | 0 | FALSE | 0 | 0 | 1 | 28.2875 | 0 | 0 | 0 | 0 | 0 | -22.8044 | 58.8775 | 750 | FALSE | TRUE | 89.0754 | 0 | 0 | 0.005613 | TRUE | TRUE | 750 | 0 | 0 | 0 | 0 | 0 | 1 | 0 | 0 | 0 | 0.24391 | 0.077621 | 0.24391
462 | 0 | 0 | 0 | 0 | 0 | 0 | 0 | 0 | 0 | 0 | 0 | 0 | 0 | FALSE | 0 | 0 | 1 | 28.2875 | 0 | 0 | 0 | 0 | 0 | -22.8044 | 58.8831 | 750 | FALSE | TRUE | 89.0663 | 0 | 0 | 0.005613 | TRUE | TRUE | 750 | 0 | 0 | 0 | 0 | 0 | 1 | 0 | 0 | 0 | 0.2439 | 0.077618 | 0.2439
463 | 0 | 0 | 0 | 0 | 0 | 0 | 0 | 0 | 0 | 0 | 0 | 0 | 0 | FALSE | 0 | 0 | 1 | 28.2875 | 0 | 0 | 0 | 0 | 0 | -22.8044 | 58.8887 | 750 | FALSE | TRUE | 89.0573 | 0 | 0 | 0.005613 | TRUE | TRUE | 750 | 0 | 0 | 0 | 0 | 0 | 1 | 0 | 0 | 0 | 0.24389 | 0.077615 | 0.24389
464 | 0 | 0 | 0 | 0 | 0 | 0 | 0 | 0 | 0 | 0 | 0 | 0 | 0 | FALSE | 0 | 0 | 1 | 28.2875 | 0 | 0 | 0 | 0 | 0 | -22.8044 | 58.8943 | 750 | FALSE | TRUE | 89.0482 | 0 | 0 | 0.005613 | TRUE | TRUE | 750 | 0 | 0 | 0 | 0 | 0 | 1 | 0 | 0 | 0 | 0.24388 | 0.077612 | 0.24388
465 | 0 | 0 | 0 | 0 | 0 | 0 | 0 | 0 | 0 | 0 | 0 | 0 | 0 | FALSE | 0 | 0 | 1 | 28.2875 | 0 | 0 | 0 | 0 | 0 | -22.8044 | 58.8999 | 750 | FALSE | TRUE | 89.0392 | 0 | 0 | 0.005613 | TRUE | TRUE | 750 | 0 | 0 | 0 | 0 | 0 | 1 | 0 | 0 | 0 | 0.24387 | 0.077609 | 0.24387
466 | 0 | 0 | 0 | 0 | 0 | 0 | 0 | 0 | 0 | 0 | 0 | 0 | 0 | FALSE | 0 | 0 | 1 | 28.2875 | 0 | 0 | 0 | 0 | 0 | -22.8044 | 58.9056 | 750 | FALSE | TRUE | 89.0302 | 0 | 0 | 0.005613 | TRUE | TRUE | 750 | 0 | 0 | 0 | 0 | 0 | 1 | 0 | 0 | 0 | 0.24386 | 0.077605 | 0.24386
467 | 0 | 0 | 0 | 0 | 0 | 0 | 0 | 0 | 0 | 0 | 0 | 0 | 0 | FALSE | 0 | 0 | 1 | 28.2875 | 0 | 0 | 0 | 0 | 0 | -22.8044 | 58.9112 | 750 | FALSE | TRUE | 89.0211 | 0 | 0 | 0.005613 | TRUE | TRUE | 750 | 0 | 0 | 0 | 0 | 0 | 1 | 0 | 0 | 0 | 0.24385 | 0.077602 | 0.24385
468 | 0 | 0 | 0 | 0 | 0 | 0 | 0 | 0 | 0 | 0 | 0 | 0 | 0 | FALSE | 0 | 0 | 1 | 28.2875 | 0 | 0 | 0 | 0 | 0 | -22.8044 | 58.9168 | 750 | FALSE | TRUE | 89.0121 | 0 | 0 | 0.005613 | TRUE | TRUE | 750 | 0 | 0 | 0 | 0 | 0 | 1 | 0 | 0 | 0 | 0.24384 | 0.077599 | 0.24384
469 | 0 | 0 | 0 | 0 | 0 | 0 | 0 | 0 | 0 | 0 | 0 | 0 | 0 | FALSE | 0 | 0 | 1 | 28.2875 | 0 | 0 | 0 | 0 | 0 | -22.8044 | 58.9224 | 750 | FALSE | TRUE | 89.003 | 0 | 0 | 0.005613 | TRUE | TRUE | 750 | 0 | 0 | 0 | 0 | 0 | 1 | 0 | 0 | 0 | 0.24383 | 0.077596 | 0.24383
470 | 0 | 0 | 0 | 0 | 0 | 0 | 0 | 0 | 0 | 0 | 0 | 0 | 0 | FALSE | 0 | 0 | 1 | 28.2875 | 0 | 0 | 0 | 0 | 0 | -22.8044 | 58.928 | 750 | FALSE | TRUE | 88.994 | 0 | 0 | 0.005613 | TRUE | TRUE | 750 | 0 | 0 | 0 | 0 | 0 | 1 | 0 | 0 | 0 | 0.24382 | 0.077593 | 0.24382
471 | 0 | 0 | 0 | 0 | 0 | 0 | 0 | 0 | 0 | 0 | 0 | 0 | 0 | FALSE | 0 | 0 | 1 | 28.2875 | 0 | 0 | 0 | 0 | 0 | -22.8044 | 58.9336 | 750 | FALSE | TRUE | 88.9849 | 0 | 0 | 0.005613 | TRUE | TRUE | 750 | 0 | 0 | 0 | 0 | 0 | 1 | 0 | 0 | 0 | 0.24381 | 0.07759 | 0.24381
472 | 0 | 0 | 0 | 0 | 0 | 0 | 0 | 0 | 0 | 0 | 0 | 0 | 0 | FALSE | 0 | 0 | 1 | 28.2875 | 0 | 0 | 0 | 0 | 0 | -22.8044 | 58.9392 | 750 | FALSE | TRUE | 88.9759 | 0 | 0 | 0.005613 | TRUE | TRUE | 750 | 0 | 0 | 0 | 0 | 0 | 1 | 0 | 0 | 0 | 0.2438 | 0.077586 | 0.2438
473 | 0 | 0 | 0 | 0 | 0 | 0 | 0 | 0 | 0 | 0 | 0 | 0 | 0 | FALSE | 0 | 0 | 1 | 28.2875 | 0 | 0 | 0 | 0 | 0 | -22.8044 | 58.9448 | 750 | FALSE | TRUE | 88.9668 | 0 | 0 | 0.005613 | TRUE | TRUE | 750 | 0 | 0 | 0 | 0 | 0 | 1 | 0 | 0 | 0 | 0.24379 | 0.077583 | 0.24379
474 | 0 | 0 | 0 | 0 | 0 | 0 | 0 | 0 | 0 | 0 | 0 | 0 | 0 | FALSE | 0 | 0 | 1 | 28.2875 | 0 | 0 | 0 | 0 | 0 | -22.8044 | 58.9505 | 750 | FALSE | TRUE | 88.9578 | 0 | 0 | 0.005613 | TRUE | TRUE | 750 | 0 | 0 | 0 | 0 | 0 | 1 | 0 | 0 | 0 | 0.24378 | 0.07758 | 0.24378
475 | 0 | 0 | 0 | 0 | 0 | 0 | 0 | 0 | 0 | 0 | 0 | 0 | 0 | FALSE | 0 | 0 | 1 | 28.2875 | 0 | 0 | 0 | 0 | 0 | -22.8044 | 58.9561 | 750 | FALSE | TRUE | 88.9487 | 0 | 0 | 0.005613 | TRUE | TRUE | 750 | 0 | 0 | 0 | 0 | 0 | 1 | 0 | 0 | 0 | 0.24377 | 0.077577 | 0.24377
476 | 0 | 0 | 0 | 0 | 0 | 0 | 0 | 0 | 0 | 0 | 0 | 0 | 0 | FALSE | 0 | 0 | 1 | 28.2875 | 0 | 0 | 0 | 0 | 0 | -22.8044 | 58.9617 | 750 | FALSE | TRUE | 88.9397 | 0 | 0 | 0.005613 | TRUE | TRUE | 750 | 0 | 0 | 0 | 0 | 0 | 1 | 0 | 0 | 0 | 0.24376 | 0.077574 | 0.24376
477 | 0 | 0 | 0 | 0 | 0 | 0 | 0 | 0 | 0 | 0 | 0 | 0 | 0 | FALSE | 0 | 0 | 1 | 28.2875 | 0 | 0 | 0 | 0 | 0 | -22.8044 | 58.9673 | 750 | FALSE | TRUE | 88.9306 | 0 | 0 | 0.005613 | TRUE | TRUE | 750 | 0 | 0 | 0 | 0 | 0 | 1 | 0 | 0 | 0 | 0.24375 | 0.07757 | 0.24375
478 | 0 | 0 | 0 | 0 | 0 | 0 | 0 | 0 | 0 | 0 | 0 | 0 | 0 | FALSE | 0 | 0 | 1 | 28.2875 | 0 | 0 | 0 | 0 | 0 | -22.8044 | 58.9729 | 750 | FALSE | TRUE | 88.9216 | 0 | 0 | 0.005613 | TRUE | TRUE | 750 | 0 | 0 | 0 | 0 | 0 | 1 | 0 | 0 | 0 | 0.24374 | 0.077567 | 0.24374
479 | 0 | 0 | 0 | 0 | 0 | 0 | 0 | 0 | 0 | 0 | 0 | 0 | 0 | FALSE | 0 | 0 | 1 | 28.2875 | 0 | 0 | 0 | 0 | 0 | -22.8044 | 58.9785 | 750 | FALSE | TRUE | 88.9125 | 0 | 0 | 0.005613 | TRUE | TRUE | 750 | 0 | 0 | 0 | 0 | 0 | 1 | 0 | 0 | 0 | 0.24373 | 0.077564 | 0.24373
480 | 0 | 0 | 0 | 0 | 0 | 0 | 0 | 0 | 0 | 0 | 0 | 0 | 0 | FALSE | 0 | 0 | 1 | 28.2875 | 0 | 0 | 0 | 0 | 0 | -22.8044 | 58.9841 | 750 | FALSE | TRUE | 88.9035 | 0 | 0 | 0.005613 | TRUE | TRUE | 750 | 0 | 0 | 0 | 0 | 0 | 1 | 0 | 0 | 0 | 0.24372 | 0.077561 | 0.24372
481 | 0 | 0 | 0 | 0 | 0 | 0 | 0 | 0 | 0 | 0 | 0 | 0 | 0 | FALSE | 0 | 0 | 1 | 28.2875 | 0 | 0 | 0 | 0 | 0 | -22.8044 | 58.9898 | 750 | FALSE | TRUE | 88.8944 | 0 | 0 | 0.005613 | TRUE | TRUE | 750 | 0 | 0 | 0 | 0 | 0 | 1 | 0 | 0 | 0 | 0.24371 | 0.077558 | 0.24371
482 | 0 | 0 | 0 | 0 | 0 | 0 | 0 | 0 | 0 | 0 | 0 | 0 | 0 | FALSE | 0 | 0 | 1 | 28.2875 | 0 | 0 | 0 | 0 | 0 | -22.8044 | 58.9954 | 750 | FALSE | TRUE | 88.8854 | 0 | 0 | 0.005613 | TRUE | TRUE | 750 | 0 | 0 | 0 | 0 | 0 | 1 | 0 | 0 | 0 | 0.2437 | 0.077555 | 0.2437
483 | 0 | 0 | 0 | 0 | 0 | 0 | 0 | 0 | 0 | 0 | 0 | 0 | 0 | FALSE | 0 | 0 | 1 | 28.2875 | 0 | 0 | 0 | 0 | 0 | -22.8044 | 59.001 | 750 | FALSE | TRUE | 88.8763 | 0 | 0 | 0.005613 | TRUE | TRUE | 750 | 0 | 0 | 0 | 0 | 0 | 1 | 0 | 0 | 0 | 0.24369 | 0.077551 | 0.24369
484 | 0 | 0 | 0 | 0 | 0 | 0 | 0 | 0 | 0 | 0 | 0 | 0 | 0 | FALSE | 0 | 0 | 1 | 28.2875 | 0 | 0 | 0 | 0 | 0 | -22.8044 | 59.0066 | 750 | FALSE | TRUE | 88.8673 | 0 | 0 | 0.005613 | TRUE | TRUE | 750 | 0 | 0 | 0 | 0 | 0 | 1 | 0 | 0 | 0 | 0.24368 | 0.077548 | 0.24368
485 | 0 | 0 | 0 | 0 | 0 | 0 | 0 | 0 | 0 | 0 | 0 | 0 | 0 | FALSE | 0 | 0 | 1 | 28.2875 | 0 | 0 | 0 | 0 | 0 | -22.8044 | 59.0122 | 750 | FALSE | TRUE | 88.8582 | 0 | 0 | 0.005613 | TRUE | TRUE | 750 | 0 | 0 | 0 | 0 | 0 | 1 | 0 | 0 | 0 | 0.24367 | 0.077545 | 0.24367
486 | 0 | 0 | 0 | 0 | 0 | 0 | 0 | 0 | 0 | 0 | 0 | 0 | 0 | FALSE | 0 | 0 | 1 | 28.2875 | 0 | 0 | 0 | 0 | 0 | -22.8044 | 59.0178 | 750 | FALSE | TRUE | 88.8492 | 0 | 0 | 0.005613 | TRUE | TRUE | 750 | 0 | 0 | 0 | 0 | 0 | 1 | 0 | 0 | 0 | 0.24366 | 0.077542 | 0.24366
487 | 0 | 0 | 0 | 0 | 0 | 0 | 0 | 0 | 0 | 0 | 0 | 0 | 0 | FALSE | 0 | 0 | 1 | 28.2875 | 0 | 0 | 0 | 0 | 0 | -22.8044 | 59.0234 | 750 | FALSE | TRUE | 88.8401 | 0 | 0 | 0.005613 | TRUE | TRUE | 750 | 0 | 0 | 0 | 0 | 0 | 1 | 0 | 0 | 0 | 0.24365 | 0.077539 | 0.24365
488 | 0 | 0 | 0 | 0 | 0 | 0 | 0 | 0 | 0 | 0 | 0 | 0 | 0 | FALSE | 0 | 0 | 1 | 28.2875 | 0 | 0 | 0 | 0 | 0 | -22.8044 | 59.029 | 750 | FALSE | TRUE | 88.8311 | 0 | 0 | 0.005613 | TRUE | TRUE | 750 | 0 | 0 | 0 | 0 | 0 | 1 | 0 | 0 | 0 | 0.24364 | 0.077535 | 0.24364
489 | 0 | 0 | 0 | 0 | 0 | 0 | 0 | 0 | 0 | 0 | 0 | 0 | 0 | FALSE | 0 | 0 | 1 | 28.2875 | 0 | 0 | 0 | 0 | 0 | -22.8044 | 59.0347 | 750 | FALSE | TRUE | 88.822 | 0 | 0 | 0.005613 | TRUE | TRUE | 750 | 0 | 0 | 0 | 0 | 0 | 1 | 0 | 0 | 0 | 0.24363 | 0.077532 | 0.24363
490 | 0 | 0 | 0 | 0 | 0 | 0 | 0 | 0 | 0 | 0 | 0 | 0 | 0 | FALSE | 0 | 0 | 1 | 28.2875 | 0 | 0 | 0 | 0 | 0 | -22.8044 | 59.0403 | 750 | FALSE | TRUE | 88.813 | 0 | 0 | 0.005613 | TRUE | TRUE | 750 | 0 | 0 | 0 | 0 | 0 | 1 | 0 | 0 | 0 | 0.24362 | 0.077529 | 0.24362
491 | 0 | 0 | 0 | 0 | 0 | 0 | 0 | 0 | 0 | 0 | 0 | 0 | 0 | FALSE | 0 | 0 | 1 | 28.2875 | 0 | 0 | 0 | 0 | 0 | -22.8044 | 59.0459 | 750 | FALSE | TRUE | 88.8039 | 0 | 0 | 0.005613 | TRUE | TRUE | 750 | 0 | 0 | 0 | 0 | 0 | 1 | 0 | 0 | 0 | 0.24361 | 0.077526 | 0.24361
492 | 0 | 0 | 0 | 0 | 0 | 0 | 0 | 0 | 0 | 0 | 0 | 0 | 0 | FALSE | 0 | 0 | 1 | 28.2875 | 0 | 0 | 0 | 0 | 0 | -22.8044 | 59.0515 | 750 | FALSE | TRUE | 88.7949 | 0 | 0 | 0.005613 | TRUE | TRUE | 750 | 0 | 0 | 0 | 0 | 0 | 1 | 0 | 0 | 0 | 0.2436 | 0.077523 | 0.2436
493 | 0 | 0 | 0 | 0 | 0 | 0 | 0 | 0 | 0 | 0 | 0 | 0 | 0 | FALSE | 0 | 0 | 1 | 28.2875 | 0 | 0 | 0 | 0 | 0 | -22.8044 | 59.0571 | 750 | FALSE | TRUE | 88.7858 | 0 | 0 | 0.005613 | TRUE | TRUE | 750 | 0 | 0 | 0 | 0 | 0 | 1 | 0 | 0 | 0 | 0.24359 | 0.07752 | 0.24359
494 | 0 | 0 | 0 | 0 | 0 | 0 | 0 | 0 | 0 | 0 | 0 | 0 | 0 | FALSE | 0 | 0 | 1 | 28.2875 | 0 | 0 | 0 | 0 | 0 | -22.8044 | 59.0627 | 750 | FALSE | TRUE | 88.7768 | 0 | 0 | 0.005613 | TRUE | TRUE | 750 | 0 | 0 | 0 | 0 | 0 | 1 | 0 | 0 | 0 | 0.24358 | 0.077516 | 0.24358
495 | 0 | 0 | 0 | 0 | 0 | 0 | 0 | 0 | 0 | 0 | 0 | 0 | 0 | FALSE | 0 | 0 | 1 | 28.2875 | 0 | 0 | 0 | 0 | 0 | -22.8044 | 59.0683 | 750 | FALSE | TRUE | 88.7677 | 0 | 0 | 0.005613 | TRUE | TRUE | 750 | 0 | 0 | 0 | 0 | 0 | 1 | 0 | 0 | 0 | 0.24357 | 0.077513 | 0.24357
496 | 0 | 0 | 0 | 0 | 0 | 0 | 0 | 0 | 0 | 0 | 0 | 0 | 0 | FALSE | 0 | 0 | 1 | 28.2875 | 0 | 0 | 0 | 0 | 0 | -22.8044 | 59.0739 | 750 | FALSE | TRUE | 88.7587 | 0 | 0 | 0.005613 | TRUE | TRUE | 750 | 0 | 0 | 0 | 0 | 0 | 1 | 0 | 0 | 0 | 0.24356 | 0.07751 | 0.24356
497 | 0 | 0 | 0 | 0 | 0 | 0 | 0 | 0 | 0 | 0 | 0 | 0 | 0 | FALSE | 0 | 0 | 1 | 28.2875 | 0 | 0 | 0 | 0 | 0 | -22.8044 | 59.0796 | 750 | FALSE | TRUE | 88.7496 | 0 | 0 | 0.005613 | TRUE | TRUE | 750 | 0 | 0 | 0 | 0 | 0 | 1 | 0 | 0 | 0 | 0.24355 | 0.077507 | 0.24355
498 | 0 | 0 | 0 | 0 | 0 | 0 | 0 | 0 | 0 | 0 | 0 | 0 | 0 | FALSE | 0 | 0 | 1 | 28.2875 | 0 | 0 | 0 | 0 | 0 | -22.8044 | 59.0852 | 750 | FALSE | TRUE | 88.7406 | 0 | 0 | 0.005613 | TRUE | TRUE | 750 | 0 | 0 | 0 | 0 | 0 | 1 | 0 | 0 | 0 | 0.24354 | 0.077504 | 0.24354
499 | 0 | 0 | 0 | 0 | 0 | 0 | 0 | 0 | 0 | 0 | 0 | 0 | 0 | FALSE | 0 | 0 | 1 | 28.2875 | 0 | 0 | 0 | 0 | 0 | -22.8044 | 59.0908 | 750 | FALSE | TRUE | 88.7315 | 0 | 0 | 0.0056453 | TRUE | TRUE | 750 | 0 | 0 | 0 | 0 | 0 | 1 | 0 | 0 | 0 | 0.24353 | 0.0775 | 0.24353
500 | 0 | 0 | 0 | 0 | 0 | 0 | 0 | 0 | 0 | 0 | 0 | 0 | 0 | FALSE | 0 | 0 | 1 | 28.2875 | 0 | 0 | 0 | 0 | 0 | -22.8044 | 59.0964 | 750 | FALSE | TRUE | 88.7225 | 0 | 0 | 0.0056714 | TRUE | TRUE | 750 | 0 | 0 | 0 | 0 | 0 | 1 | 0 | 0 | 0 | 0.24352 | 0.077497 | 0.24352
501 | 0 | 0 | 0 | 0 | 0 | 0 | 0 | 0 | 0 | 0 | 0 | 0 | 0 | FALSE | 0 | 0 | 1 | 28.2875 | 0 | 0 | 0 | 0 | 0 | -22.8044 | 59.102 | 750 | FALSE | TRUE | 88.7134 | 0 | 0 | 0.005568 | TRUE | TRUE | 750 | 0 | 0 | 0 | 0 | 0 | 1 | 0 | 0 | 0 | 0.24351 | 0.077494 | 0.24351
502 | 0 | 0 | 0 | 0 | 0 | 0 | 0 | 0 | 0 | 0 | 0 | 0 | 0 | FALSE | 0 | 0 | 1 | 28.2875 | 0 | 0 | 0 | 0 | 0 | -22.8044 | 59.1076 | 750 | FALSE | TRUE | 88.7044 | 0 | 0 | 0.0056454 | TRUE | TRUE | 750 | 0 | 0 | 0 | 0 | 0 | 1 | 0 | 0 | 0 | 0.2435 | 0.077491 | 0.2435
503 | 0 | 0 | 0 | 0 | 0 | 0 | 0 | 0 | 0 | 0 | 0 | 0 | 0 | FALSE | 0 | 0 | 1 | 28.2875 | 0 | 0 | 0 | 0 | 0 | -22.8044 | 59.1132 | 750 | FALSE | TRUE | 88.6953 | 0 | 0 | 0.0056318 | TRUE | TRUE | 750 | 0 | 0 | 0 | 0 | 0 | 1 | 0 | 0 | 0 | 0.24349 | 0.077488 | 0.24349
504 | 0 | 0 | 0 | 0 | 0 | 0 | 0 | 0 | 0 | 0 | 0 | 0 | 0 | FALSE | 0 | 0 | 1 | 28.2875 | 0 | 0 | 0 | 0 | 0 | -22.8044 | 59.1188 | 750 | FALSE | TRUE | 88.6863 | 0 | 0 | 0.0058076 | TRUE | TRUE | 750 | 0 | 0 | 0 | 0 | 0 | 1 | 0 | 0 | 0 | 0.24348 | 0.077485 | 0.24348
505 | 0 | 0 | 0 | 0 | 0 | 0 | 0 | 0 | 0 | 0 | 0 | 0 | 0 | FALSE | 0 | 0 | 1 | 28.2875 | 0 | 0 | 0 | 0 | 0 | -22.8044 | 59.1245 | 750 | FALSE | TRUE | 88.6772 | 0 | 0 | 0.0068939 | TRUE | TRUE | 750 | 0 | 0 | 0 | 0 | 0 | 1 | 0 | 0 | 0 | 0.24347 | 0.077481 | 0.24347
506 | 0 | 0 | 0 | 0 | 0 | 0 | 0 | 0 | 0 | 0 | 0 | 0 | 0 | FALSE | 0 | 0 | 1 | 28.2875 | 0 | 0 | 0 | 0 | 0 | -22.8044 | 59.1301 | 750 | FALSE | TRUE | 88.6682 | 0 | 0 | 0.0064246 | TRUE | TRUE | 750 | 0 | 0 | 0 | 0 | 0 | 1 | 0 | 0 | 0 | 0.24346 | 0.077478 | 0.24346
507 | 0 | 0 | 0 | 0 | 0 | 0 | 0 | 0 | 0 | 0 | 0 | 0 | 0 | FALSE | 0 | 0 | 1 | 28.2875 | 0 | 0 | 0 | 0 | 0 | -22.8044 | 59.1357 | 750 | FALSE | TRUE | 88.6591 | 0 | 0 | 0.0056108 | TRUE | TRUE | 750 | 0 | 0 | 0 | 0 | 0 | 1 | 0 | 0 | 0 | 0.24345 | 0.077475 | 0.24345
508 | 0 | 0 | 0 | 0 | 0 | 0 | 0 | 0 | 0 | 0 | 0 | 0 | 0 | FALSE | 0 | 0 | 1 | 28.2875 | 0 | 0 | 0 | 0 | 0 | -22.8044 | 59.1413 | 750 | FALSE | TRUE | 88.6501 | 0 | 0 | 0.0033203 | TRUE | TRUE | 750 | 0 | 0 | 0 | 0 | 0 | 1 | 0 | 0 | 0 | 0.24344 | 0.077472 | 0.24344
509 | 0 | 0 | 0 | 0 | 0 | 0 | 0 | 0 | 0 | 0 | 0 | 0 | 0 | FALSE | 0 | 0 | 1 | 28.2875 | 0 | 0 | 0 | 0 | 0 | -22.8044 | 59.1469 | 750 | FALSE | TRUE | 88.641 | 0 | 0 | -0.0024635 | TRUE | TRUE | 750 | 0 | 0 | 0 | 0 | 0 | 1 | 0 | 0 | 0 | 0.24343 | 0.077469 | 0.24343
510 | 0 | 0 | 0 | 0 | 0 | 0 | 0 | 0 | 0 | 0 | 0 | 0 | 0 | FALSE | 0 | 0 | 1 | 28.2875 | 0 | 0 | 0 | 0 | 0 | -22.8044 | 59.1525 | 750 | FALSE | TRUE | 88.632 | 0 | 0 | -0.00069444 | TRUE | TRUE | 750 | 0 | 0 | 0 | 0 | 0 | 1 | 0 | 0 | 0 | 0.24342 | 0.077465 | 0.24342
511 | 0 | 0 | 0 | 0 | 0.031629 | 0 | 0 | 0 | 0 | 0 | 0 | 0 | 0 | FALSE | 0 | 0 | 1 | 28.2875 | 0 | 0 | 0 | 0 | 0 | -22.8044 | 59.1659 | 750 | FALSE | TRUE | 88.6229 | 0 | 0 | 0.0099052 | TRUE | TRUE | 750 | 0 | 0 | 0 | 0 | 0 | 1 | 0 | 0 | 0 | 0.2434 | 0.077458 | 0.2434
512 | 0 | 0 | 0 | 0.5 | 0.29863 | 3.5802 | 13.2182 | 0.13665 | 0.13665 | 364.4809 | 1 | 98.7218 | 61.9273 | TRUE | 0.13665 | 0 | 0.8786 | 28.2875 | 23.9835 | 0.15553 | 2.9116 | 0 | 0 | -22.8044 | 59.1778 | 750 | FALSE | TRUE | 88.6139 | 0 | 0 | 0.026508 | TRUE | TRUE | 750 | 0 | 0.15553 | 0 | 0.15553 | 0 | 1 | 0 | 0 | 0 | 0.24338 | 0.077451 | 0.24338
513 | 0 | 0 | 0 | 2.5 | 0.8572 | 17.9012 | 66.0911 | 1.6461 | 1.6461 | 878.1086 | 1 | 237.8409 | 309.6366 | FALSE | 1.6461 | 0 | 0.92248 | 28.288 | 55.0324 | 1.7844 | 4.2659 | 0 | 0 | -22.8044 | 59.1586 | 750 | FALSE | TRUE | 88.6048 | 0 | 0 | 0.031232 | FALSE | FALSE | 750 | 0 | 1.7844 | 0 | 1.7879 | 0 | 1 | 0 | 0 | 0 | 0.24341 | 0.077462 | 0.24341
514 | 0 | 0 | 0 | 6.6 | 1.3559 | 47.259 | 174.4804 | 6.6255 | 6.6255 | 1338.759 | 1 | 362.6108 | 817.4406 | FALSE | 6.6255 | 0 | 0.93148 | 28.2915 | 83.0919 | 7.1128 | 5.6936 | 0 | 0 | -22.8044 | 59.1828 | 817.4406 | FALSE | TRUE | 88.5958 | 0 | 0 | 0.038608 | FALSE | FALSE | 817.4406 | 0 | 7.1128 | 0 | 7.1133 | 0 | 1 | 3 | 0 | 0 | 1.7569 | 0.5591 | 1.7569
515 | 0 | 0 | 0 | 11.8 | 1.4691 | 84.4934 | 311.9498 | 12.8094 | 12.8094 | 1447.6973 | 2 | 392.1174 | 773.0115 | TRUE | 12.8094 | 0 | 0.94707 | 28.3041 | 167.0828 | 13.5253 | 8.8433 | 0 | 0 | -22.8044 | 59.2548 | 773.0115 | FALSE | TRUE | 88.5867 | 0 | 0 | 0.045755 | FALSE | FALSE | 773.0115 | 0 | 13.5253 | 0 | 13.5868 | 0 | 1 | 0 | 0 | 0 | 2.9816 | 0.94884 | 2.9816
516 | 0 | 0 | 0 | 16.8 | 1.2675 | 120.2957 | 444.1319 | 15.9821 | 15.9821 | 1268.6852 | 2 | 343.6309 | 1100.5588 | FALSE | 15.9821 | 0 | 0.94342 | 28.3228 | 146.9891 | 16.9405 | 8.3164 | 0 | 0 | -22.8044 | 59.359 | 1100.5588 | FALSE | TRUE | 88.5777 | 0 | 0 | 0.053144 | FALSE | FALSE | 1100.5588 | 0 | 16.9405 | 0 | 17.1897 | 0 | 1 | 0 | 0 | 0 | 3.6719 | 1.1685 | 3.6719
517 | 0 | 0 | 0 | 20.5 | 0.71079 | 146.7894 | 541.9466 | 11.7302 | 11.7302 | 763.0985 | 2 | 206.6897 | 1342.9437 | FALSE | 11.7302 | 0 | 0.92956 | 28.3478 | 89.7305 | 12.619 | 6.3206 | 0 | 0 | -22.8044 | 59.4019 | 1342.9437 | FALSE | TRUE | 88.5686 | 0 | 0 | 0.068627 | FALSE | FALSE | 1342.9437 | 0 | 12.619 | 0 | 12.7047 | 0 | 1 | 3 | 0 | 0 | 2.9337 | 0.93359 | 2.9337
518 | 0 | 0 | 0 | 21.9 | 0.13933 | 156.8141 | 578.9576 | 3.9583 | 3.9583 | 241.0433 | 2 | 65.288 | 1434.657 | FALSE | 3.9583 | 0 | 0.86414 | 28.3706 | 30.4893 | 4.5806 | 4.1422 | 0 | 0 | -22.8044 | 59.4622 | 1434.657 | FALSE | TRUE | 88.5596 | 0 | 0 | 0.07903 | FALSE | FALSE | 1434.657 | 0 | 4.5806 | 0 | 4.5871 | 0 | 1 | 3 | 0 | 0 | 1.6363 | 0.52071 | 1.6363
519 | 0 | 0 | 0 | 21.9 | -0.10145 | 156.8141 | 578.9576 | 0.33198 | 0.33198 | 20.2164 | 2 | 5.4757 | 1434.657 | FALSE | 0.33198 | 0 | 0.40908 | 28.3855 | 5.4017 | 0.81154 | 3.192 | 0 | 0 | -22.8044 | 59.5218 | 1434.657 | FALSE | TRUE | 88.5505 | 0 | 0 | 0.074409 | FALSE | FALSE | 1434.657 | 0 | 0.81154 | 0 | 0.81272 | 0 | 1 | 3 | 0 | 0 | 1.0291 | 0.32749 | 1.0291
520 | 0 | 0 | 0 | 21.3 | -0.23352 | 152.5178 | 563.0958 | -1.6256 | -1.6256 | -101.7826 | 2 | -27.5684 | 1395.3513 | FALSE | -1.6256 | 0 | 0.87637 | 28.3909 | -9.7499 | -1.4247 | 17.8186 | -40.0311 | 2 | 17.2267 | 59.583 | 1395.3513 | FALSE | TRUE | 88.5494 | 0.83647 | 0 | 0.065401 | FALSE | FALSE | 1395.3513 | 0 | -1.4247 | 0 | -0.57976 | 0 | 1 | 3 | 0 | 0 | 0.77985 | 0.24818 | 0.77985
521 | 0 | 0 | 0 | 20.3 | -0.2978 | 145.3574 | 536.6593 | -2.4685 | -2.4685 | -162.1666 | 2 | -43.9238 | 1329.8418 | FALSE | -2.4685 | 0 | 0.90873 | 28.3964 | -16.1076 | -2.2432 | 27.8161 | -40.0311 | 2 | 17.2267 | 59.6534 | 1329.8418 | FALSE | TRUE | 88.5563 | 0.83647 | 0 | 0.064021 | FALSE | FALSE | 1329.8418 | 0 | -2.2432 | 0 | -1.3922 | 0 | 1 | 3 | 0 | 0 | 0.60501 | 0.19254 | 0.60501
522 | 0 | 0 | 0 | 19.2 | -0.32529 | 137.4808 | 507.5793 | -2.7197 | -2.7197 | -188.9071 | 2 | -51.1666 | 1257.7815 | FALSE | -2.7197 | 0 | 0.91669 | 28.4027 | -18.9282 | -2.4931 | 32.2384 | -36.2187 | 2 | 13.4143 | 59.7393 | 1257.7815 | FALSE | TRUE | 88.5623 | 0.75681 | 0 | 0.060206 | FALSE | FALSE | 1257.7815 | 0 | -2.4931 | 0 | -1.7157 | 0 | 1 | 3 | 0 | 0 | 0.50381 | 0.16033 | 0.50381
523 | 0 | 0 | 0 | 17.8 | -0.48439 | 127.4562 | 470.5683 | -4.4941 | -4.4941 | -336.708 | 2 | -91.1993 | 1166.0682 | FALSE | -4.4941 | 0 | 0.93692 | 28.4089 | -34.482 | -4.2106 | 56.7173 | -32.1839 | 2 | 9.3796 | 59.7856 | 1166.0682 | FALSE | TRUE | 88.5669 | 0.6725 | 0 | 0.052864 | FALSE | FALSE | 1166.0682 | 0 | -4.2106 | 0 | -3.493 | 0 | 0 | 0 | 0 | 0 | 0 | 0 | 0
524 | 0 | 0 | 0 | 15.5 | -0.82047 | 110.9871 | 409.7645 | -7.5297 | -7.5297 | -647.8552 | 2 | -175.4754 | 1015.3965 | FALSE | -7.5297 | 0 | 0.94926 | 28.4167 | -67.2206 | -7.1477 | 108.2548 | -34.6815 | 2 | 11.8771 | 59.8406 | 1015.3965 | FALSE | TRUE | 88.5711 | 0.72469 | 0 | 0.046076 | FALSE | FALSE | 1015.3965 | 0 | -7.1477 | 3.1151 | -3.1933 | 0 | 0 | 0 | 0 | 0 | 0 | 0 | 0
525 | 0 | 0 | 0 | 11.9 | -1.1504 | 85.2095 | 314.5934 | -8.5178 | -8.5178 | -954.5726 | 2 | -258.5516 | 779.5625 | FALSE | -8.5178 | 0 | 0.95366 | 28.4273 | -99.5035 | -8.123 | 159.0481 | -33.756 | 2 | 10.9516 | 59.8824 | 779.5625 | FALSE | TRUE | 88.5756 | 0.70535 | 0 | 0.036574 | FALSE | FALSE | 779.5625 | 0 | -8.123 | 4.9668 | -2.3969 | 0 | 1 | 3 | 0 | 0 | 0.079879 | 0.02542 | 0.079879
526 | 0 | 0 | 0 | 7.6 | -1.1614 | 54.4195 | 200.9168 | -5.5219 | -5.5219 | -968.9509 | 0 | -262.4461 | 0 | TRUE | -5.5219 | 0 | 0 | 28.4382 | 0 | 0 | 262.4461 | 0 | 0 | -22.8044 | 59.9188 | 750 | FALSE | TRUE | 88.5733 | 0 | 0 | 0.023791 | TRUE | TRUE | 750 | 0 | 0 | 0 | 0.00067039 | 0 | 1 | 0 | 0 | 0 | 0.24206 | 0.077033 | 0.24206
527 | 0 | 0 | 0 | 4 | -0.78753 | 28.6418 | 105.7457 | -1.8871 | -1.8871 | -629.1632 | 0 | -170.4126 | 0 | FALSE | -1.8871 | 0 | 0 | 28.4382 | 0 | 0 | 170.4126 | 0 | 0 | -22.8044 | 59.9269 | 750 | FALSE | TRUE | 88.5642 | 0 | 0 | 0.01986 | TRUE | TRUE | 750 | 0 | 0 | 0 | 0 | 0 | 1 | 0 | 0 | 0 | 0.24205 | 0.077029 | 0.24205
528 | 0 | 0 | 0 | 2 | -0.35518 | 14.3209 | 52.8728 | -0.35112 | -0.35112 | -234.1303 | 0 | -63.4156 | 0 | FALSE | -0.35112 | 0 | 0 | 28.4382 | 0 | 0 | 63.4156 | 0 | 0 | -22.8044 | 59.9329 | 750 | FALSE | TRUE | 88.5552 | 0 | 0 | 0.013732 | TRUE | TRUE | 750 | 0 | 0 | 0 | 0 | 0 | 1 | 0 | 0 | 0 | 0.24204 | 0.077025 | 0.24204
529 | 0 | 0 | 0 | 1 | -0.29173 | 7.1605 | 26.4364 | -0.13243 | -0.13243 | -176.6147 | 0 | -47.8371 | 0 | FALSE | -0.13243 | 0 | 0 | 28.4382 | 0 | 0 | 47.8371 | 0 | 0 | -22.8044 | 59.9454 | 750 | FALSE | TRUE | 88.5461 | 0 | 0 | 0.0099481 | TRUE | TRUE | 750 | 0 | 0 | 0 | 0 | 0 | 1 | 0 | 0 | 0 | 0.24202 | 0.077018 | 0.24202
530 | 0 | 0 | 0 | 0 | 0 | 0 | 0 | 0 | 0 | 0 | 0 | 0 | 0 | FALSE | 0 | 0 | 1 | 28.4382 | 0 | 0 | 0 | 0 | 0 | -22.8044 | 59.951 | 750 | FALSE | TRUE | 88.5371 | 0 | 0 | 0.0052892 | TRUE | TRUE | 750 | 0 | 0 | 0 | 0 | 0 | 1 | 0 | 0 | 0 | 0.24201 | 0.077015 | 0.24201
531 | 0 | 0 | 0 | 0 | 0 | 0 | 0 | 0 | 0 | 0 | 0 | 0 | 0 | FALSE | 0 | 0 | 1 | 28.4382 | 0 | 0 | 0 | 0 | 0 | -22.8044 | 59.9566 | 750 | FALSE | TRUE | 88.528 | 0 | 0 | -0.005349 | TRUE | TRUE | 750 | 0 | 0 | 0 | 0 | 0 | 1 | 0 | 0 | 0 | 0.242 | 0.077012 | 0.242
532 | 0 | 0 | 0 | 0 | -0.0020116 | 0 | 0 | 0 | 0 | 0 | 0 | 0 | 0 | FALSE | 0 | 0 | 1 | 28.4382 | 0 | 0 | 0 | 0 | 0 | -22.8044 | 59.9623 | 750 | FALSE | TRUE | 88.519 | 0 | 0 | -0.012306 | TRUE | TRUE | 750 | 0 | 0 | 0 | 0 | 0 | 1 | 0 | 0 | 0 | 0.24199 | 0.077009 | 0.24199
533 | 0 | 0 | 0 | 0.2 | 0.13807 | 1.4321 | 5.2873 | 0.03255 | 0.03255 | 217.0429 | 1 | 58.7873 | 24.7709 | TRUE | 0.03255 | 0 | 0.83132 | 28.4382 | 15.0941 | 0.039154 | 2.5461 | 0 | 0 | -22.8044 | 59.9725 | 750 | FALSE | TRUE | 88.5099 | 0 | 0 | -0.012444 | TRUE | TRUE | 750 | 0 | 0.039154 | 0 | 0.039154 | 0 | 1 | 0 | 0 | 0 | 0.24197 | 0.077003 | 0.24197
534 | 0 | 0 | 0 | 1.2 | 0.44973 | 8.5926 | 31.7237 | 0.45307 | 0.45307 | 503.5182 | 1 | 136.3809 | 148.6256 | FALSE | 0.45307 | 0 | 0.89846 | 28.4383 | 32.4002 | 0.50428 | 3.2901 | 0 | 0 | -22.8044 | 59.9735 | 750 | FALSE | TRUE | 88.5009 | 0 | 0 | -0.0080932 | FALSE | FALSE | 750 | 0 | 0.50428 | 0 | 0.50428 | 0 | 1 | 0 | 0 | 0 | 0.24197 | 0.077003 | 0.24197
535 | 0 | 0 | 0 | 3.2 | 0.563 | 22.9135 | 84.5965 | 1.4608 | 1.4608 | 608.8117 | 1 | 164.9002 | 396.3348 | FALSE | 1.4608 | 0 | 0.90455 | 28.4396 | 38.9118 | 1.615 | 3.7143 | 0 | 0 | -22.8044 | 59.9392 | 750 | FALSE | TRUE | 88.4918 | 0 | 0 | 0.01102 | FALSE | FALSE | 750 | 0 | 1.615 | 0 | 1.615 | 0 | 1 | 0 | 0 | 0 | 0.24203 | 0.077022 | 0.24203
536 | 0 | 0 | 0 | 5.2 | 0.63159 | 37.2344 | 137.4694 | 2.6253 | 2.6253 | 673.2868 | 1 | 182.3637 | 644.0441 | FALSE | 2.6253 | 0 | 0.90585 | 28.4435 | 42.9707 | 2.8981 | 4.0457 | 0 | 0 | -22.8044 | 59.916 | 750 | FALSE | TRUE | 88.4828 | 0 | 0 | 0.025602 | FALSE | FALSE | 750 | 0 | 2.8981 | 0 | 2.9522 | 0 | 1 | 0 | 0 | 0 | 0.24207 | 0.077035 | 0.24207
537 | 0 | 0 | 0 | 8.2 | 1.0773 | 58.7158 | 216.7787 | 6.6694 | 6.6694 | 1084.6865 | 1 | 293.7938 | 1015.608 | FALSE | 6.6694 | 0 | 0.92263 | 28.4503 | 67.9678 | 7.2287 | 5.2584 | 0 | 0 | -22.8044 | 59.9314 | 1015.608 | FALSE | TRUE | 88.4737 | 0 | 0 | 0.032495 | FALSE | FALSE | 1015.608 | 0 | 7.2287 | 0 | 7.2366 | 0 | 1 | 3 | 0 | 0 | 1.8511 | 0.58909 | 1.8511
538 | 0 | 0 | 0 | 13 | 1.5592 | 93.086 | 343.6735 | 14.9305 | 14.9305 | 1531.6561 | 2 | 414.8581 | 851.6229 | TRUE | 14.9305 | 0 | 0.94762 | 28.4646 | 176.6707 | 15.7558 | 9.2542 | 0 | 0 | -22.8044 | 59.964 | 851.6229 | FALSE | TRUE | 88.4647 | 0 | 0 | 0.039907 | FALSE | FALSE | 851.6229 | 0 | 15.7558 | 0 | 15.7916 | 0 | 1 | 0 | 0 | 0 | 3.4034 | 1.0831 | 3.4034
539 | 0 | 0 | 0 | 18.8 | 1.5191 | 134.6167 | 497.0047 | 21.174 | 21.174 | 1502.0203 | 2 | 406.8311 | 1231.5777 | FALSE | 21.174 | 0 | 0.9458 | 28.4862 | 173.5862 | 22.3875 | 9.409 | 0 | 0 | -22.8044 | 60.0809 | 1231.5777 | FALSE | TRUE | 88.4556 | 0 | 0 | 0.055058 | FALSE | FALSE | 1231.5777 | 0 | 22.3875 | 0 | 22.7233 | 0 | 1 | 0 | 0 | 0 | 4.6927 | 1.4934 | 4.6927
540 | 0 | 0 | 0 | 23.1 | 0.78114 | 165.4066 | 610.6813 | 14.4018 | 14.4018 | 831.4482 | 2 | 225.2027 | 1513.2683 | FALSE | 14.4018 | 0 | 0.931 | 28.5179 | 97.6161 | 15.4691 | 6.7353 | 0 | 0 | -22.8044 | 60.1759 | 1513.2683 | FALSE | TRUE | 88.4466 | 0 | 0 | 0.069398 | FALSE | FALSE | 1513.2683 | 0 | 15.4691 | 0 | 15.5761 | 0 | 1 | 3 | 0 | 0 | 3.4965 | 1.1127 | 3.4965
541 | 0 | 0 | 0 | 24.5 | 0.10637 | 175.4313 | 647.6923 | 3.9459 | 3.9459 | 214.7897 | 2 | 58.1771 | 1604.9815 | FALSE | 3.9459 | 0 | 0.8497 | 28.5453 | 27.6302 | 4.6439 | 4.1528 | 0 | 0 | -22.8044 | 60.237 | 1604.9815 | FALSE | TRUE | 88.4375 | 0 | 0 | 0.080896 | FALSE | FALSE | 1604.9815 | 0 | 4.6439 | 0 | 4.6504 | 0 | 1 | 3 | 0 | 0 | 1.7562 | 0.55888 | 1.7562
542 | 0 | 0 | 0 | 24.5 | -0.039972 | 175.4313 | 647.6923 | 1.4802 | 1.4802 | 80.5743 | 2 | 21.824 | 1604.9815 | FALSE | 1.4802 | 0 | 0.71123 | 28.5617 | 12.3829 | 2.0812 | 3.5758 | 0 | 0 | -22.8044 | 60.2907 | 1604.9815 | FALSE | TRUE | 88.4285 | 0 | 0 | 0.086908 | FALSE | FALSE | 1604.9815 | 0 | 2.0812 | 0 | 2.0814 | 0 | 1 | 3 | 0 | 0 | 1.3463 | 0.42845 | 1.3463
543 | 0 | 0 | 0 | 24.3 | -0.11316 | 173.9992 | 642.405 | 0.23946 | 0.23946 | 13.1419 | 2 | 3.5596 | 1591.8797 | FALSE | 0.23946 | 0 | 0.30481 | 28.5735 | 4.7126 | 0.7856 | 3.2761 | 0 | 0 | -22.8044 | 60.3443 | 1591.8797 | FALSE | TRUE | 88.4194 | 0 | 0 | 0.071992 | FALSE | FALSE | 1591.8797 | 0 | 0.7856 | 0 | 0.78826 | 0 | 1 | 3 | 0 | 0 | 1.1317 | 0.36014 | 1.1317
544 | 0 | 0 | 0 | 23.6 | -0.25741 | 168.9869 | 623.8995 | -2.1278 | -2.1278 | -120.2424 | 2 | -32.5684 | 1546.023 | FALSE | -2.1278 | 0 | 0.8883 | 28.5781 | -11.6749 | -1.8902 | 20.8934 | -34.7484 | 2 | 11.944 | 60.4089 | 1546.023 | FALSE | TRUE | 88.4173 | 0.72609 | 0 | 0.065515 | FALSE | FALSE | 1546.023 | 0 | -1.8902 | 0 | -1.1509 | 0 | 1 | 3 | 0 | 0 | 0.79194 | 0.25202 | 0.79194
545 | 0 | 0 | 0 | 22.3 | -0.52388 | 159.6783 | 589.5322 | -6.1301 | -6.1301 | -366.6034 | 2 | -99.2967 | 1460.8607 | FALSE | -6.1301 | 0 | 0.93818 | 28.5847 | -37.5939 | -5.7512 | 61.7028 | -40.974 | 2 | 18.1696 | 60.4904 | 1460.8607 | FALSE | TRUE | 88.4232 | 0.85617 | 0 | 0.061029 | FALSE | FALSE | 1460.8607 | 0 | -5.7512 | 0 | -4.8547 | 0 | 0 | 0 | 0 | 0 | 0 | 0 | 0
546 | 0 | 0 | 0 | 20.1 | -0.56373 | 143.9253 | 531.3721 | -6.1242 | -6.1242 | -406.3328 | 2 | -110.0576 | 1316.74 | FALSE | -6.1242 | 0 | 0.9409 | 28.5951 | -41.7891 | -5.7622 | 68.2685 | -40.1245 | 2 | 17.3201 | 60.5612 | 1316.74 | FALSE | TRUE | 88.4303 | 0.83842 | 0 | 0.057997 | FALSE | FALSE | 1316.74 | 0 | -5.7622 | 0.5817 | -4.2946 | 0 | 0 | 0 | 0 | 0 | 0 | 0 | 0
547 | 0 | 0 | 0 | 18.5 | -0.38788 | 132.4685 | 489.0738 | -3.43 | -3.43 | -247.2623 | 2 | -66.9725 | 1211.9248 | FALSE | -3.43 | 0 | 0.92769 | 28.6051 | -25.0725 | -3.182 | 41.8999 | -37.3195 | 2 | 14.5151 | 60.5975 | 1211.9248 | FALSE | TRUE | 88.4366 | 0.77981 | 0 | 0.04485 | FALSE | FALSE | 1211.9248 | 0 | -3.182 | 0 | -2.3745 | 0 | 1 | 3 | 0 | 0 | 0.36289 | 0.11548 | 0.36289
548 | 0 | 0 | 0 | 17.2 | -0.30143 | 123.1599 | 454.7064 | -2.1885 | -2.1885 | -169.6902 | 2 | -45.9616 | 1126.7626 | FALSE | -2.1885 | 0 | 0.91248 | 28.612 | -16.9245 | -1.997 | 29.0371 | -35.5137 | 2 | 12.7093 | 60.6539 | 1126.7626 | FALSE | TRUE | 88.442 | 0.74208 | 0 | 0.028293 | FALSE | FALSE | 1126.7626 | 0 | -1.997 | 0 | -1.239 | 0 | 1 | 3 | 0 | 0 | 0.48909 | 0.15564 | 0.48909
549 | 0 | 0 | 0 | 16.3 | -0.23975 | 116.7155 | 430.9137 | -1.3967 | -1.3967 | -114.2755 | 2 | -30.9522 | 1067.804 | FALSE | -1.3967 | 0 | 0.88895 | 28.6173 | -11.1036 | -1.2416 | 19.8486 | -35.5137 | 2 | 12.7093 | 60.685 | 1067.804 | FALSE | TRUE | 88.447 | 0.74208 | 0 | 0.012218 | FALSE | FALSE | 1067.804 | 0 | -1.2416 | 0 | -0.48887 | 0 | 1 | 3 | 0 | 0 | 0.57372 | 0.18258 | 0.57372
550 | 0 | 0 | 0 | 15.4 | -0.23957 | 110.2711 | 407.1209 | -1.3306 | -1.3306 | -115.2268 | 2 | -31.2099 | 1008.8455 | FALSE | -1.3306 | 0 | 0.8901 | 28.6216 | -11.2106 | -1.1844 | 19.9993 | -35.5137 | 2 | 12.7093 | 60.716 | 1008.8455 | FALSE | TRUE | 88.4521 | 0.74208 | 0 | 0.00098036 | FALSE | FALSE | 1008.8455 | 0 | -1.1844 | 0 | -0.43385 | 0 | 1 | 3 | 0 | 0 | 0.54617 | 0.17381 | 0.54617
551 | 0 | 0 | 0 | 14.7 | -0.1353 | 105.2588 | 388.6154 | -0.22536 | -0.22536 | -20.4449 | 2 | -5.5376 | 962.9889 | FALSE | -0.22536 | 0 | 0.55846 | 28.6256 | -1.248 | -0.12585 | 4.2896 | 0 | 0 | -22.8044 | 60.6759 | 962.9889 | FALSE | TRUE | 88.4501 | 0 | 0 | -0.0033511 | FALSE | FALSE | 962.9889 | 0 | -0.12585 | 0 | -0.12187 | 0 | 1 | 3 | 0 | 0 | 0.5701 | 0.18142 | 0.5701
552 | 0 | 0 | 0 | 14.3 | -0.1359 | 102.3946 | 378.0408 | -0.23022 | -0.23022 | -21.4701 | 2 | -5.8153 | 936.7851 | FALSE | -0.23022 | 0 | 0.57904 | 28.6284 | -1.3589 | -0.13331 | 4.4564 | 0 | 0 | -22.8044 | 60.6321 | 936.7851 | FALSE | TRUE | 88.441 | 0 | 0 | -0.013129 | FALSE | FALSE | 936.7851 | 0 | -0.13331 | 0 | -0.13001 | 0 | 1 | 3 | 0 | 0 | 0.55318 | 0.17604 | 0.55318
553 | 0 | 0 | 0 | 13.7 | -0.15444 | 98.0983 | 362.179 | -0.40242 | -0.40242 | -39.1729 | 2 | -10.6102 | 897.4795 | FALSE | -0.40242 | 0 | 0.75325 | 28.631 | -3.2253 | -0.30312 | 7.3849 | 0 | 0 | -22.8044 | 60.6174 | 897.4795 | FALSE | TRUE | 88.432 | 0 | 0 | -0.015658 | FALSE | FALSE | 897.4795 | 0 | -0.30312 | 0 | -0.29983 | 0 | 1 | 3 | 0 | 0 | 0.50129 | 0.15953 | 0.50129
554 | 0 | 0 | 0 | 13.3 | -0.079683 | 95.2341 | 351.6044 | 0.28847 | 0.28847 | 28.9258 | 2 | 7.8347 | 871.2757 | FALSE | 0.28847 | 0 | 0.52983 | 28.6338 | 5.9674 | 0.54447 | 2.8057 | 0 | 0 | -22.8044 | 60.6178 | 871.2757 | FALSE | TRUE | 88.4229 | 0 | 0 | -0.020268 | FALSE | FALSE | 871.2757 | 0 | 0.54447 | 0 | 0.54565 | 0 | 1 | 3 | 0 | 0 | 0.62808 | 0.19988 | 0.62808
555 | 0 | 0 | 0 | 13.1 | -0.02683 | 93.802 | 346.3171 | 0.75804 | 0.75804 | 77.1704 | 2 | 20.9021 | 858.1738 | FALSE | 0.75804 | 0 | 0.73745 | 28.6375 | 11.4381 | 1.0279 | 3.0031 | 0 | 0 | -22.8044 | 60.6183 | 858.1738 | FALSE | TRUE | 88.4139 | 0 | 0 | -0.016661 | FALSE | FALSE | 858.1738 | 0 | 1.0279 | 0 | 1.0281 | 0 | 1 | 3 | 0 | 0 | 0.70242 | 0.22353 | 0.70242
556 | 0 | 0 | 0 | 13.1 | 0.020336 | 93.802 | 346.3171 | 1.1829 | 1.1829 | 120.427 | 2 | 32.6184 | 858.1738 | FALSE | 1.1829 | 0 | 0.80499 | 28.643 | 16.352 | 1.4695 | 3.1888 | 0 | 0 | -22.8044 | 60.6215 | 858.1738 | FALSE | TRUE | 88.4048 | 0 | 0 | 0.0018285 | FALSE | FALSE | 858.1738 | 0 | 1.4695 | 0 | 1.4696 | 0 | 1 | 3 | 0 | 0 | 0.77767 | 0.24748 | 0.77767
557 | 0 | 0 | 0 | 13.3 | 0.11215 | 95.2341 | 351.6044 | 2.043 | 2.043 | 204.8584 | 2 | 55.4871 | 871.2757 | FALSE | 2.043 | 0 | 0.86279 | 28.6494 | 25.9529 | 2.3679 | 3.561 | 0 | 0 | -22.8044 | 60.6335 | 871.2757 | FALSE | TRUE | 88.3958 | 0 | 0 | 0.014387 | FALSE | FALSE | 871.2757 | 0 | 2.3679 | 0 | 2.3695 | 0 | 1 | 3 | 0 | 0 | 0.93876 | 0.29875 | 0.93876
558 | 0 | 0 | 0 | 13.8 | 0.11439 | 98.8144 | 364.8226 | 2.1471 | 2.1471 | 207.4891 | 2 | 56.1996 | 904.0304 | FALSE | 2.1471 | 0 | 0.86312 | 28.6571 | 26.276 | 2.4875 | 3.5966 | 0 | 0 | -22.8044 | 60.6368 | 904.0304 | FALSE | TRUE | 88.3867 | 0 | 0 | 0.024602 | FALSE | FALSE | 904.0304 | 0 | 2.4875 | 0 | 2.4923 | 0 | 1 | 3 | 0 | 0 | 0.9771 | 0.31095 | 0.9771
559 | 0 | 0 | 0 | 14.5 | 0.43028 | 103.8267 | 383.3281 | 5.4147 | 5.4147 | 498.0128 | 2 | 134.8897 | 949.887 | FALSE | 5.4147 | 0 | 0.91776 | 28.6653 | 59.3129 | 5.9 | 4.878 | 0 | 0 | -22.8044 | 60.6189 | 949.887 | FALSE | TRUE | 88.3777 | 0 | 0 | 0.031217 | FALSE | FALSE | 949.887 | 0 | 5.9 | 0 | 5.924 | 0 | 1 | 3 | 0 | 0 | 1.5914 | 0.50645 | 1.5914
560 | 0 | 0 | 0 | 16.5 | 0.41449 | 118.1476 | 436.2009 | 6.0128 | 6.0128 | 485.9868 | 2 | 131.6324 | 1080.9059 | FALSE | 6.0128 | 0 | 0.91517 | 28.6776 | 58.0441 | 6.5701 | 4.9237 | 0 | 0 | -22.8044 | 60.6724 | 1080.9059 | FALSE | TRUE | 88.3686 | 0 | 0 | 0.036659 | FALSE | FALSE | 1080.9059 | 0 | 6.5701 | 0 | 6.5907 | 0 | 1 | 3 | 0 | 0 | 1.7651 | 0.56171 | 1.7651
561 | 0 | 0 | 0 | 17 | -0.0049101 | 121.7278 | 449.4192 | 1.3001 | 1.3001 | 101.9888 | 2 | 27.6243 | 1113.6607 | FALSE | 1.3001 | 0 | 0.77163 | 28.6916 | 14.4471 | 1.6849 | 3.2993 | 0 | 0 | -22.8044 | 60.718 | 1113.6607 | FALSE | TRUE | 88.3596 | 0 | 0 | 0.031563 | FALSE | FALSE | 1113.6607 | 0 | 1.6849 | 0 | 1.6857 | 0 | 1 | 3 | 0 | 0 | 0.9587 | 0.30509 | 0.9587
562 | 0 | 0 | 0 | 17 | 0.021816 | 121.7278 | 449.4192 | 1.6125 | 1.6125 | 126.4993 | 2 | 34.2631 | 1113.6607 | FALSE | 1.6125 | 0 | 0.80243 | 28.6998 | 17.2313 | 2.0096 | 3.4044 | 0 | 0 | -22.8044 | 60.7663 | 1113.6607 | FALSE | TRUE | 88.3505 | 0 | 0 | 0.028911 | FALSE | FALSE | 1113.6607 | 0 | 2.0096 | 0 | 2.0096 | 0 | 1 | 3 | 0 | 0 | 1.0119 | 0.32203 | 1.0119
563 | 0 | 0 | 0 | 17 | -0.082353 | 121.7278 | 449.4192 | 0.39472 | 0.39472 | 30.9652 | 2 | 8.3871 | 1113.6607 | FALSE | 0.39472 | 0 | 0.53061 | 28.7087 | 6.3788 | 0.74391 | 2.9942 | 0 | 0 | -22.8044 | 60.8118 | 1113.6607 | FALSE | TRUE | 88.3415 | 0 | 0 | 0.033319 | FALSE | FALSE | 1113.6607 | 0 | 0.74391 | 0 | 0.75234 | 0 | 1 | 3 | 0 | 0 | 0.80467 | 0.25607 | 0.80467
564 | 0 | 0 | 0 | 15.4 | -1.0257 | 110.2711 | 407.1209 | -9.6564 | -9.6564 | -836.2249 | 2 | -226.4964 | 1008.8455 | FALSE | -9.6564 | 0 | 0.95225 | 28.7138 | -87.0388 | -9.1953 | 139.4577 | -31.7281 | 2 | 8.9237 | 60.8551 | 1008.8455 | FALSE | TRUE | 88.3387 | 0.66297 | 0 | 0.024455 | FALSE | FALSE | 1008.8455 | 0 | -9.1953 | 5.2604 | -3.1705 | 0 | 0 | 0 | 0 | 0 | 0 | 0 | 0
565 | 0 | 0 | 0 | 10.1 | -1.5647 | 72.3207 | 267.0078 | -10.1214 | -10.1214 | -1336.4449 | 0 | -361.984 | 0 | TRUE | -10.1214 | 0 | 0 | 28.7265 | 0 | 0 | 361.984 | 0 | 0 | -22.8044 | 60.8446 | 750 | FALSE | TRUE | 88.336 | 0 | 0 | 0.01729 | TRUE | TRUE | 750 | 0 | 0 | 0 | 0.051396 | 0 | 1 | 0 | 0 | 0 | 0.24044 | 0.076516 | 0.24044
566 | 0 | 0 | 0 | 4.8 | -1.5488 | 34.3702 | 126.8948 | -4.7751 | -4.7751 | -1326.6864 | 0 | -359.3408 | 0 | FALSE | -4.7751 | 0 | 0 | 28.7265 | 0 | 0 | 359.3408 | 0 | 0 | -22.8044 | 60.8354 | 750 | FALSE | TRUE | 88.3269 | 0 | 0 | 0.0092166 | TRUE | TRUE | 750 | 0 | 0 | 0 | 0 | 0 | 1 | 0 | 0 | 0 | 0.24045 | 0.076521 | 0.24045
567 | 0 | 0 | 0 | 0 | 0 | 0 | 0 | 0 | 0 | 0 | 0 | 0 | 0 | FALSE | 0 | 0 | 1 | 28.7265 | 0 | 0 | 0 | 0 | 0 | -22.8044 | 60.841 | 750 | FALSE | TRUE | 88.3179 | 0 | 0 | 0.00086785 | TRUE | TRUE | 750 | 0 | 0 | 0 | 0 | 0 | 1 | 0 | 0 | 0 | 0.24044 | 0.076518 | 0.24044
568 | 0 | 0 | 0 | 0 | 0 | 0 | 0 | 0 | 0 | 0 | 0 | 0 | 0 | FALSE | 0 | 0 | 1 | 28.7265 | 0 | 0 | 0 | 0 | 0 | -22.8044 | 60.8466 | 750 | FALSE | TRUE | 88.3088 | 0 | 0 | -0.0043862 | TRUE | TRUE | 750 | 0 | 0 | 0 | 0 | 0 | 1 | 0 | 0 | 0 | 0.24044 | 0.076515 | 0.24044
569 | 0 | 0 | 0 | 0 | 0 | 0 | 0 | 0 | 0 | 0 | 0 | 0 | 0 | FALSE | 0 | 0 | 1 | 28.7265 | 0 | 0 | 0 | 0 | 0 | -22.8044 | 60.8522 | 750 | FALSE | TRUE | 88.2998 | 0 | 0 | 0.000118 | TRUE | TRUE | 750 | 0 | 0 | 0 | 0 | 0 | 1 | 0 | 0 | 0 | 0.24043 | 0.076512 | 0.24043
570 | 0 | 0 | 0 | 0 | 0 | 0 | 0 | 0 | 0 | 0 | 0 | 0 | 0 | FALSE | 0 | 0 | 1 | 28.7265 | 0 | 0 | 0 | 0 | 0 | -22.8044 | 60.8578 | 750 | FALSE | TRUE | 88.2907 | 0 | 0 | 0.0045053 | TRUE | TRUE | 750 | 0 | 0 | 0 | 0 | 0 | 1 | 0 | 0 | 0 | 0.24042 | 0.076509 | 0.24042
571 | 0 | 0 | 0 | 0 | 0 | 0 | 0 | 0 | 0 | 0 | 0 | 0 | 0 | FALSE | 0 | 0 | 1 | 28.7265 | 0 | 0 | 0 | 0 | 0 | -22.8044 | 60.8634 | 750 | FALSE | TRUE | 88.2817 | 0 | 0 | 0.006101 | TRUE | TRUE | 750 | 0 | 0 | 0 | 0 | 0 | 1 | 0 | 0 | 0 | 0.24041 | 0.076505 | 0.24041
572 | 0 | 0 | 0 | 0 | 0 | 0 | 0 | 0 | 0 | 0 | 0 | 0 | 0 | FALSE | 0 | 0 | 1 | 28.7265 | 0 | 0 | 0 | 0 | 0 | -22.8044 | 60.869 | 750 | FALSE | TRUE | 88.2726 | 0 | 0 | 0.0073134 | TRUE | TRUE | 750 | 0 | 0 | 0 | 0 | 0 | 1 | 0 | 0 | 0 | 0.2404 | 0.076502 | 0.2404
573 | 0 | 0 | 0 | 0 | 0 | 0 | 0 | 0 | 0 | 0 | 0 | 0 | 0 | FALSE | 0 | 0 | 1 | 28.7265 | 0 | 0 | 0 | 0 | 0 | -22.8044 | 60.8746 | 750 | FALSE | TRUE | 88.2636 | 0 | 0 | 0.0065404 | TRUE | TRUE | 750 | 0 | 0 | 0 | 0 | 0 | 1 | 0 | 0 | 0 | 0.24039 | 0.076499 | 0.24039
574 | 0 | 0 | 0 | 0 | 0 | 0 | 0 | 0 | 0 | 0 | 0 | 0 | 0 | FALSE | 0 | 0 | 1 | 28.7265 | 0 | 0 | 0 | 0 | 0 | -22.8044 | 60.8803 | 750 | FALSE | TRUE | 88.2545 | 0 | 0 | 0.0058072 | TRUE | TRUE | 750 | 0 | 0 | 0 | 0 | 0 | 1 | 0 | 0 | 0 | 0.24038 | 0.076496 | 0.24038
575 | 0 | 0 | 0 | 0 | 0 | 0 | 0 | 0 | 0 | 0 | 0 | 0 | 0 | FALSE | 0 | 0 | 1 | 28.7265 | 0 | 0 | 0 | 0 | 0 | -22.8044 | 60.8859 | 750 | FALSE | TRUE | 88.2455 | 0 | 0 | 0.0056408 | TRUE | TRUE | 750 | 0 | 0 | 0 | 0 | 0 | 1 | 0 | 0 | 0 | 0.24037 | 0.076493 | 0.24037
576 | 0 | 0 | 0 | 0 | 0 | 0 | 0 | 0 | 0 | 0 | 0 | 0 | 0 | FALSE | 0 | 0 | 1 | 28.7265 | 0 | 0 | 0 | 0 | 0 | -22.8044 | 60.8915 | 750 | FALSE | TRUE | 88.2364 | 0 | 0 | 0.0054839 | TRUE | TRUE | 750 | 0 | 0 | 0 | 0 | 0 | 1 | 0 | 0 | 0 | 0.24036 | 0.07649 | 0.24036
577 | 0 | 0 | 0 | 0 | 0 | 0 | 0 | 0 | 0 | 0 | 0 | 0 | 0 | FALSE | 0 | 0 | 1 | 28.7265 | 0 | 0 | 0 | 0 | 0 | -22.8044 | 60.8971 | 750 | FALSE | TRUE | 88.2274 | 0 | 0 | 0.0055513 | TRUE | TRUE | 750 | 0 | 0 | 0 | 0 | 0 | 1 | 0 | 0 | 0 | 0.24035 | 0.076487 | 0.24035
578 | 0 | 0 | 0 | 0 | 0 | 0 | 0 | 0 | 0 | 0 | 0 | 0 | 0 | FALSE | 0 | 0 | 1 | 28.7265 | 0 | 0 | 0 | 0 | 0 | -22.8044 | 60.9027 | 750 | FALSE | TRUE | 88.2183 | 0 | 0 | 0.005613 | TRUE | TRUE | 750 | 0 | 0 | 0 | 0 | 0 | 1 | 0 | 0 | 0 | 0.24034 | 0.076484 | 0.24034
579 | 0 | 0 | 0 | 0 | 0 | 0 | 0 | 0 | 0 | 0 | 0 | 0 | 0 | FALSE | 0 | 0 | 1 | 28.7265 | 0 | 0 | 0 | 0 | 0 | -22.8044 | 60.9083 | 750 | FALSE | TRUE | 88.2093 | 0 | 0 | 0.005613 | TRUE | TRUE | 750 | 0 | 0 | 0 | 0 | 0 | 1 | 0 | 0 | 0 | 0.24033 | 0.07648 | 0.24033
580 | 0 | 0 | 0 | 0 | 0 | 0 | 0 | 0 | 0 | 0 | 0 | 0 | 0 | FALSE | 0 | 0 | 1 | 28.7265 | 0 | 0 | 0 | 0 | 0 | -22.8044 | 60.9139 | 750 | FALSE | TRUE | 88.2002 | 0 | 0 | 0.005613 | TRUE | TRUE | 750 | 0 | 0 | 0 | 0 | 0 | 1 | 0 | 0 | 0 | 0.24032 | 0.076477 | 0.24032
581 | 0 | 0 | 0 | 0 | 0 | 0 | 0 | 0 | 0 | 0 | 0 | 0 | 0 | FALSE | 0 | 0 | 1 | 28.7265 | 0 | 0 | 0 | 0 | 0 | -22.8044 | 60.9196 | 750 | FALSE | TRUE | 88.1912 | 0 | 0 | 0.005613 | TRUE | TRUE | 750 | 0 | 0 | 0 | 0 | 0 | 1 | 0 | 0 | 0 | 0.24031 | 0.076474 | 0.24031
582 | 0 | 0 | 0 | 0 | 0 | 0 | 0 | 0 | 0 | 0 | 0 | 0 | 0 | FALSE | 0 | 0 | 1 | 28.7265 | 0 | 0 | 0 | 0 | 0 | -22.8044 | 60.9252 | 750 | FALSE | TRUE | 88.1821 | 0 | 0 | 0.005613 | TRUE | TRUE | 750 | 0 | 0 | 0 | 0 | 0 | 1 | 0 | 0 | 0 | 0.2403 | 0.076471 | 0.2403
583 | 0 | 0 | 0 | 0 | 0 | 0 | 0 | 0 | 0 | 0 | 0 | 0 | 0 | FALSE | 0 | 0 | 1 | 28.7265 | 0 | 0 | 0 | 0 | 0 | -22.8044 | 60.9308 | 750 | FALSE | TRUE | 88.1731 | 0 | 0 | 0.005613 | TRUE | TRUE | 750 | 0 | 0 | 0 | 0 | 0 | 1 | 0 | 0 | 0 | 0.24029 | 0.076468 | 0.24029
584 | 0 | 0 | 0 | 0 | 0 | 0 | 0 | 0 | 0 | 0 | 0 | 0 | 0 | FALSE | 0 | 0 | 1 | 28.7265 | 0 | 0 | 0 | 0 | 0 | -22.8044 | 60.9364 | 750 | FALSE | TRUE | 88.164 | 0 | 0 | 0.005613 | TRUE | TRUE | 750 | 0 | 0 | 0 | 0 | 0 | 1 | 0 | 0 | 0 | 0.24028 | 0.076465 | 0.24028
585 | 0 | 0 | 0 | 0 | 0 | 0 | 0 | 0 | 0 | 0 | 0 | 0 | 0 | FALSE | 0 | 0 | 1 | 28.7265 | 0 | 0 | 0 | 0 | 0 | -22.8044 | 60.942 | 750 | FALSE | TRUE | 88.155 | 0 | 0 | 0.005613 | TRUE | TRUE | 750 | 0 | 0 | 0 | 0 | 0 | 1 | 0 | 0 | 0 | 0.24027 | 0.076462 | 0.24027
586 | 0 | 0 | 0 | 0 | 0 | 0 | 0 | 0 | 0 | 0 | 0 | 0 | 0 | FALSE | 0 | 0 | 1 | 28.7265 | 0 | 0 | 0 | 0 | 0 | -22.8044 | 60.9476 | 750 | FALSE | TRUE | 88.1459 | 0 | 0 | 0.005613 | TRUE | TRUE | 750 | 0 | 0 | 0 | 0 | 0 | 1 | 0 | 0 | 0 | 0.24026 | 0.076459 | 0.24026
587 | 0 | 0 | 0 | 0 | 0 | 0 | 0 | 0 | 0 | 0 | 0 | 0 | 0 | FALSE | 0 | 0 | 1 | 28.7265 | 0 | 0 | 0 | 0 | 0 | -22.8044 | 60.9532 | 750 | FALSE | TRUE | 88.1369 | 0 | 0 | 0.005613 | TRUE | TRUE | 750 | 0 | 0 | 0 | 0 | 0 | 1 | 0 | 0 | 0 | 0.24025 | 0.076456 | 0.24025
588 | 0 | 0 | 0 | 0 | 0 | 0 | 0 | 0 | 0 | 0 | 0 | 0 | 0 | FALSE | 0 | 0 | 1 | 28.7265 | 0 | 0 | 0 | 0 | 0 | -22.8044 | 60.9588 | 750 | FALSE | TRUE | 88.1279 | 0 | 0 | 0.0056323 | TRUE | TRUE | 750 | 0 | 0 | 0 | 0 | 0 | 1 | 0 | 0 | 0 | 0.24024 | 0.076452 | 0.24024
589 | 0 | 0 | 0 | 0 | 0 | 0 | 0 | 0 | 0 | 0 | 0 | 0 | 0 | FALSE | 0 | 0 | 1 | 28.7265 | 0 | 0 | 0 | 0 | 0 | -22.8044 | 60.9645 | 750 | FALSE | TRUE | 88.1188 | 0 | 0 | 0.0056584 | TRUE | TRUE | 750 | 0 | 0 | 0 | 0 | 0 | 1 | 0 | 0 | 0 | 0.24023 | 0.076449 | 0.24023
590 | 0 | 0 | 0 | 0 | 0 | 0 | 0 | 0 | 0 | 0 | 0 | 0 | 0 | FALSE | 0 | 0 | 1 | 28.7265 | 0 | 0 | 0 | 0 | 0 | -22.8044 | 60.9701 | 750 | FALSE | TRUE | 88.1098 | 0 | 0 | 0.0055927 | TRUE | TRUE | 750 | 0 | 0 | 0 | 0 | 0 | 1 | 0 | 0 | 0 | 0.24022 | 0.076446 | 0.24022
591 | 0 | 0 | 0 | 0 | 0 | 0 | 0 | 0 | 0 | 0 | 0 | 0 | 0 | FALSE | 0 | 0 | 1 | 28.7265 | 0 | 0 | 0 | 0 | 0 | -22.8044 | 60.9757 | 750 | FALSE | TRUE | 88.1007 | 0 | 0 | 0.0054524 | TRUE | TRUE | 750 | 0 | 0 | 0 | 0 | 0 | 1 | 0 | 0 | 0 | 0.24021 | 0.076443 | 0.24021
592 | 0 | 0 | 0 | 0 | 0 | 0 | 0 | 0 | 0 | 0 | 0 | 0 | 0 | FALSE | 0 | 0 | 1 | 28.7265 | 0 | 0 | 0 | 0 | 0 | -22.8044 | 60.9813 | 750 | FALSE | TRUE | 88.0917 | 0 | 0 | 0.0053543 | TRUE | TRUE | 750 | 0 | 0 | 0 | 0 | 0 | 1 | 0 | 0 | 0 | 0.2402 | 0.07644 | 0.2402
593 | 0 | 0 | 0 | 0 | 0 | 0 | 0 | 0 | 0 | 0 | 0 | 0 | 0 | FALSE | 0 | 0 | 1 | 28.7265 | 0 | 0 | 0 | 0 | 0 | -22.8044 | 60.9869 | 750 | FALSE | TRUE | 88.0826 | 0 | 0 | 0.0055687 | TRUE | TRUE | 750 | 0 | 0 | 0 | 0 | 0 | 1 | 0 | 0 | 0 | 0.24019 | 0.076437 | 0.24019
594 | 0 | 0 | 0 | 0 | 0 | 0 | 0 | 0 | 0 | 0 | 0 | 0 | 0 | FALSE | 0 | 0 | 1 | 28.7265 | 0 | 0 | 0 | 0 | 0 | -22.8044 | 60.9925 | 750 | FALSE | TRUE | 88.0736 | 0 | 0 | 0.0064468 | TRUE | TRUE | 750 | 0 | 0 | 0 | 0 | 0 | 1 | 0 | 0 | 0 | 0.24018 | 0.076434 | 0.24018
595 | 0 | 0 | 0 | 0 | 0 | 0 | 0 | 0 | 0 | 0 | 0 | 0 | 0 | FALSE | 0 | 0 | 1 | 28.7265 | 0 | 0 | 0 | 0 | 0 | -22.8044 | 60.9981 | 750 | FALSE | TRUE | 88.0645 | 0 | 0 | 0.0081258 | TRUE | TRUE | 750 | 0 | 0 | 0 | 0 | 0 | 1 | 0 | 0 | 0 | 0.24017 | 0.076431 | 0.24017
596 | 0 | 0 | 0 | 0 | 0 | 0 | 0 | 0 | 0 | 0 | 0 | 0 | 0 | FALSE | 0 | 0 | 1 | 28.7265 | 0 | 0 | 0 | 0 | 0 | -22.8044 | 61.0037 | 750 | FALSE | TRUE | 88.0555 | 0 | 0 | 0.0088781 | TRUE | TRUE | 750 | 0 | 0 | 0 | 0 | 0 | 1 | 0 | 0 | 0 | 0.24016 | 0.076427 | 0.24016
597 | 0 | 0 | 0 | 0 | 0 | 0 | 0 | 0 | 0 | 0 | 0 | 0 | 0 | FALSE | 0 | 0 | 1 | 28.7265 | 0 | 0 | 0 | 0 | 0 | -22.8044 | 61.0094 | 750 | FALSE | TRUE | 88.0464 | 0 | 0 | 0.0066335 | TRUE | TRUE | 750 | 0 | 0 | 0 | 0 | 0 | 1 | 0 | 0 | 0 | 0.24015 | 0.076424 | 0.24015
598 | 0 | 0 | 0 | 0 | 0 | 0 | 0 | 0 | 0 | 0 | 0 | 0 | 0 | FALSE | 0 | 0 | 1 | 28.7265 | 0 | 0 | 0 | 0 | 0 | -22.8044 | 61.015 | 750 | FALSE | TRUE | 88.0374 | 0 | 0 | 0.0017622 | TRUE | TRUE | 750 | 0 | 0 | 0 | 0 | 0 | 1 | 0 | 0 | 0 | 0.24014 | 0.076421 | 0.24014
599 | 0 | 0 | 0 | 0 | 0 | 0 | 0 | 0 | 0 | 0 | 0 | 0 | 0 | FALSE | 0 | 0 | 1 | 28.7265 | 0 | 0 | 0 | 0 | 0 | -22.8044 | 61.0206 | 750 | FALSE | TRUE | 88.0283 | 0 | 0 | -0.007482 | TRUE | TRUE | 750 | 0 | 0 | 0 | 0 | 0 | 1 | 0 | 0 | 0 | 0.24013 | 0.076418 | 0.24013
600 | 0 | 0 | 0 | 0 | 0.14734 | 0 | 0 | 0 | 0 | 0 | 1 | 0 | 0 | TRUE | 0 | 0 | 1 | 28.7265 | 0 | 0 | 0 | 0 | 0 | -22.8044 | 61.0308 | 750 | FALSE | TRUE | 88.0193 | 0 | 0 | -0.0085044 | TRUE | TRUE | 750 | 0 | 0 | 0 | 0 | 0 | 1 | 0 | 0 | 0 | 0.24011 | 0.076412 | 0.24011
601 | 0 | 0 | 0 | 1 | 0.28347 | 7.1605 | 26.4364 | 0.26312 | 0.26312 | 350.9018 | 1 | 95.0438 | 123.8546 | FALSE | 0.26312 | 0 | 0.87419 | 28.7265 | 23.2066 | 0.30099 | 2.9197 | 0 | 0 | -22.8044 | 61.0427 | 750 | FALSE | TRUE | 88.0102 | 0 | 0 | 0.0066356 | TRUE | TRUE | 750 | 0 | 0.30099 | 0 | 0.30099 | 0 | 1 | 0 | 0 | 0 | 0.24009 | 0.076406 | 0.24009
602 | 0 | 0 | 0 | 2.1 | 0.4688 | 15.037 | 55.5165 | 0.82138 | 0.82138 | 521.6214 | 1 | 141.2842 | 260.0947 | FALSE | 0.82138 | 0 | 0.89844 | 28.7274 | 33.5655 | 0.91423 | 3.4088 | 0 | 0 | -22.8044 | 61.0326 | 750 | FALSE | TRUE | 88.0012 | 0 | 0 | 0.013765 | FALSE | FALSE | 750 | 0 | 0.91423 | 0 | 0.91423 | 0 | 1 | 0 | 0 | 0 | 0.24011 | 0.076411 | 0.24011
603 | 0 | 0 | 0 | 4.8 | 1.008 | 34.3702 | 126.8948 | 3.6646 | 3.6646 | 1018.1684 | 1 | 275.7769 | 594.5022 | FALSE | 3.6646 | 0 | 0.92482 | 28.7297 | 63.649 | 3.9625 | 4.7852 | 0 | 0 | -22.8044 | 61.0045 | 750 | FALSE | TRUE | 87.9921 | 0 | 0 | 0.025382 | FALSE | FALSE | 750 | 0 | 3.9625 | 0 | 4.0716 | 0 | 1 | 0 | 0 | 0 | 0.24016 | 0.076427 | 0.24016
604 | 0 | 0 | 0 | 9.1 | 1.3325 | 65.1602 | 240.5714 | 9.0045 | 9.0045 | 1319.6231 | 1 | 357.4277 | 1127.0771 | FALSE | 9.0045 | 0 | 0.9286 | 28.7373 | 82.1582 | 9.6969 | 5.8663 | 0 | 0 | -22.8044 | 61.0282 | 1127.0771 | FALSE | TRUE | 87.9831 | 0 | 0 | 0.044145 | FALSE | FALSE | 1127.0771 | 0 | 9.6969 | 0 | 9.7218 | 0 | 1 | 3 | 0 | 0 | 2.3218 | 0.73886 | 2.3218
605 | 0 | 0 | 0 | 14.2 | 1.4952 | 101.6785 | 375.3972 | 15.6985 | 15.6985 | 1474.3458 | 2 | 399.3353 | 930.2342 | TRUE | 15.6985 | 0 | 0.94683 | 28.7551 | 170.2026 | 16.5801 | 9.0503 | 0 | 0 | -22.8044 | 61.1416 | 930.2342 | FALSE | TRUE | 87.974 | 0 | 0 | 0.066392 | FALSE | FALSE | 930.2342 | 0 | 16.5801 | 0 | 16.6023 | 0 | 1 | 0 | 0 | 0 | 3.5477 | 1.129 | 3.5477
606 | 0 | 0 | 0 | 19.8 | 1.6032 | 141.7771 | 523.4411 | 23.4658 | 23.4658 | 1580.5201 | 2 | 428.0932 | 1297.0871 | FALSE | 23.4658 | 0 | 0.94643 | 28.7782 | 182.5355 | 24.7939 | 9.778 | 0 | 0 | -22.8044 | 61.2162 | 1297.0871 | FALSE | TRUE | 87.965 | 0 | 0 | 0.097746 | FALSE | FALSE | 1297.0871 | 0 | 24.7939 | 0 | 25.2143 | 0 | 1 | 0 | 0 | 0 | 5.1443 | 1.6371 | 5.1443
607 | 0 | 0 | 0 | 25.5 | 1.5088 | 182.5917 | 674.1287 | 28.7297 | 28.7297 | 1502.5211 | 2 | 406.9667 | 1670.491 | FALSE | 28.7297 | 0 | 0.94412 | 28.8129 | 173.9516 | 30.4299 | 9.7197 | 0 | 0 | -22.8044 | 61.3217 | 1670.491 | FALSE | TRUE | 87.9559 | 0 | 0 | 0.139 | FALSE | FALSE | 1670.491 | 0 | 30.4299 | 0 | 30.43 | 0 | 1 | 3 | 0 | 0 | 6.1299 | 1.9507 | 6.1299
608 | 0 | 0 | 0 | 30.5 | 1.2785 | 218.3941 | 806.3108 | 29.7292 | 29.7292 | 1299.9117 | 3 | 352.0888 | 1308.6425 | TRUE | 29.7292 | 0 | 0.9496 | 28.8572 | 228.4521 | 31.3072 | 11.5151 | 0 | 0 | -22.8044 | 61.4624 | 1308.6425 | FALSE | TRUE | 87.9469 | 0 | 0 | 0.16369 | FALSE | FALSE | 1308.6425 | 0 | 31.3072 | 0 | 31.3314 | 0 | 1 | 0 | 0 | 0 | 6.2859 | 2.0004 | 6.2859
609 | 0 | 0 | 0 | 34.8 | 1.1273 | 249.184 | 919.9874 | 30.5162 | 30.5162 | 1169.4499 | 3 | 316.7524 | 1493.1396 | FALSE | 30.5162 | 0 | 0.94758 | 28.8986 | 205.9605 | 32.2042 | 10.7957 | 0 | 0 | -22.8044 | 61.6178 | 1493.1396 | FALSE | TRUE | 87.9378 | 0 | 0 | 0.16629 | FALSE | FALSE | 1493.1396 | 0 | 32.2042 | 0 | 32.3015 | 0 | 1 | 0 | 0 | 0 | 6.4434 | 2.0505 | 6.4434
610 | 0 | 0 | 0 | 38.8 | 1.1289 | 277.8259 | 1025.7331 | 34.3048 | 34.3048 | 1179.1076 | 3 | 319.3682 | 1664.7649 | FALSE | 34.3048 | 0 | 0.94713 | 28.9428 | 207.7604 | 36.2196 | 10.9839 | 0 | 0 | -22.8044 | 61.784 | 1664.7649 | FALSE | TRUE | 87.9288 | 0 | 0 | 0.16052 | FALSE | FALSE | 1664.7649 | 0 | 36.2196 | 0 | 36.2315 | 0 | 1 | 0 | 0 | 0 | 7.1727 | 2.2826 | 7.1727
611 | 0 | 0 | 0 | 42.9 | 1.1072 | 307.1838 | 1134.1225 | 37.5822 | 37.5822 | 1168.3017 | 4 | 316.4414 | 1368.8858 | TRUE | 37.5822 | 0 | 0.95164 | 28.9929 | 275.4951 | 39.4921 | 13.3233 | 0 | 0 | -22.8044 | 61.9853 | 1368.8858 | FALSE | TRUE | 87.9197 | 0 | 0 | 0.14832 | FALSE | FALSE | 1368.8858 | 0 | 39.4921 | 0 | 39.5181 | 0 | 1 | 0 | 0 | 0 | 7.8421 | 2.4956 | 7.8421
612 | 0 | 0 | 0 | 46.4 | 0.77576 | 332.2454 | 1226.6499 | 30.3617 | 30.3617 | 872.6454 | 4 | 236.3612 | 1480.5665 | FALSE | 30.3617 | 0 | 0.94772 | 29.0431 | 206.6281 | 32.0366 | 10.8027 | 0 | 0 | -22.8044 | 62.1485 | 1480.5665 | FALSE | TRUE | 87.9107 | 0 | 0 | 0.13113 | FALSE | FALSE | 1480.5665 | 0 | 32.0366 | 0 | 32.0593 | 0 | 1 | 0 | 0 | 0 | 6.3947 | 2.035 | 6.3947
613 | 0 | 0 | 0 | 48.3 | 0.28978 | 345.8503 | 1276.8791 | 15.633 | 15.633 | 431.6449 | 4 | 116.9136 | 1541.1931 | FALSE | 15.633 | 0 | 0.93288 | 29.087 | 103.8317 | 16.7577 | 6.9687 | 0 | 0 | -22.8044 | 62.2847 | 1541.1931 | FALSE | TRUE | 87.9016 | 0 | 0 | 0.11647 | FALSE | FALSE | 1541.1931 | 0 | 16.7577 | 0 | 16.7863 | 0 | 1 | 3 | 0 | 0 | 3.6995 | 1.1773 | 3.6995
614 | 0 | 0 | 0 | 48.7 | -0.01821 | 348.7144 | 1287.4537 | 5.4847 | 5.4847 | 150.1936 | 5 | 40.6808 | 1287.4537 | TRUE | 5.4847 | 0 | 1 | 29.116 | 40.6808 | 5.4847 | 0 | 0 | 0 | -22.8044 | 62.342 | 1287.4537 | FALSE | TRUE | 87.8926 | 0 | 0 | 0.098347 | FALSE | FALSE | 1287.4537 | 0 | 5.4847 | 0 | 5.5361 | 0 | 1 | 3 | 0 | 0 | 1.6847 | 0.53613 | 1.6847
615 | 0 | 0 | 0 | 48.5 | -0.050273 | 347.2823 | 1282.1664 | 4.3744 | 4.3744 | 120.2836 | 5 | 32.5795 | 1282.1664 | FALSE | 4.3744 | 0 | 1 | 29.116 | 32.5795 | 4.3744 | 0 | 0 | 0 | -22.8044 | 62.4016 | 1282.1664 | FALSE | TRUE | 87.8835 | 0 | 0 | 0.076766 | FALSE | FALSE | 1282.1664 | 0 | 4.3744 | 0 | 4.3744 | 0 | 1 | 3 | 0 | 0 | 1.49 | 0.47418 | 1.49
616 | 0 | 0 | 0 | 48.4 | -0.030698 | 346.5663 | 1279.5228 | 5.0078 | 5.0078 | 137.985 | 5 | 37.3741 | 1279.5228 | FALSE | 5.0078 | 0 | 1 | 29.116 | 37.3741 | 5.0078 | 0 | 0 | 0 | -22.8044 | 62.4589 | 1279.5228 | FALSE | TRUE | 87.8745 | 0 | 0 | 0.06209 | FALSE | FALSE | 1279.5228 | 0 | 5.0078 | 0 | 5.0078 | 0 | 1 | 3 | 0 | 0 | 1.5924 | 0.50675 | 1.5924
617 | 0 | 0 | 0 | 48.2 | -0.076937 | 345.1342 | 1274.2355 | 3.4363 | 3.4363 | 95.0768 | 5 | 25.7521 | 1274.2355 | FALSE | 3.4363 | 0 | 1 | 29.116 | 25.7521 | 3.4363 | 0 | 0 | 0 | -22.8044 | 62.5184 | 1274.2355 | FALSE | TRUE | 87.8654 | 0 | 0 | 0.045155 | FALSE | FALSE | 1274.2355 | 0 | 3.4363 | 0 | 3.4365 | 0 | 1 | 3 | 0 | 0 | 1.331 | 0.42356 | 1.331
618 | 0 | 0 | 0 | 47.8 | -0.16156 | 342.27 | 1263.6609 | 0.59043 | 0.59043 | 16.4728 | 5 | 4.4618 | 1263.6609 | FALSE | 0.59043 | 0 | 1 | 29.116 | 4.4618 | 0.59043 | 0 | 0 | 0 | -22.8044 | 62.58 | 1263.6609 | FALSE | TRUE | 87.8564 | 0 | 0 | 0.045984 | FALSE | FALSE | 1263.6609 | 0 | 0.59043 | 0 | 0.5912 | 0 | 1 | 3 | 0 | 0 | 0.86188 | 0.27428 | 0.86188
619 | 0 | 0 | 0 | 47 | -0.27684 | 336.5417 | 1242.5118 | -3.2154 | -3.2154 | -91.2353 | 5 | -24.7116 | 1242.5118 | FALSE | -3.2154 | 0 | 1 | 29.116 | -24.7116 | -3.2154 | 0 | -40.3334 | 2 | 17.529 | 62.6519 | 1242.5118 | FALSE | TRUE | 87.8553 | 0.84279 | 0 | 0.04825 | FALSE | FALSE | 1242.5118 | 0 | -3.2154 | 0 | -2.3706 | 0 | 1 | 3 | 0 | 0 | 0.37287 | 0.11866 | 0.37287
620 | 0 | 0 | 0 | 45.9 | -0.31442 | 328.6651 | 1213.4317 | -4.4185 | -4.4185 | -128.3773 | 5 | -34.7718 | 1213.4317 | FALSE | -4.4185 | 0 | 1 | 29.116 | -34.7718 | -4.4185 | 0 | -43.1217 | 2 | 20.3173 | 62.7261 | 1213.4317 | FALSE | TRUE | 87.8628 | 0.90105 | 0 | 0.05842 | FALSE | FALSE | 1213.4317 | 0 | -4.4185 | 0 | -3.515 | 0 | 0 | 0 | 0 | 0 | 0 | 0 | 0
621 | 0 | 0 | 0 | 44.9 | -0.2155 | 321.5047 | 1186.9953 | -1.3485 | -1.3485 | -40.053 | 5 | -10.8486 | 1186.9953 | FALSE | -1.3485 | 0 | 1 | 29.116 | -10.8486 | -1.3485 | 0 | -38.5786 | 2 | 15.7742 | 62.7597 | 1186.9953 | FALSE | TRUE | 87.87 | 0.80612 | 0 | 0.066658 | FALSE | FALSE | 1186.9953 | 0 | -1.3485 | 0 | -0.54117 | 0 | 1 | 3 | 0 | 0 | 0.62958 | 0.20035 | 0.62958
622 | 0 | 0 | 0 | 44.4 | -0.073602 | 317.9245 | 1173.7771 | 2.9596 | 2.9596 | 88.8952 | 5 | 24.0778 | 1173.7771 | FALSE | 2.9596 | 0 | 1 | 29.116 | 24.0778 | 2.9596 | 0 | 0 | 0 | -22.8044 | 62.8053 | 1173.7771 | FALSE | TRUE | 87.8686 | 0 | 0 | 0.069868 | FALSE | FALSE | 1173.7771 | 0 | 2.9596 | 0 | 2.9598 | 0 | 1 | 3 | 0 | 0 | 1.1929 | 0.37962 | 1.1929
623 | 0 | 0 | 0 | 44.3 | 0.0099029 | 317.2084 | 1171.1334 | 5.489 | 5.489 | 165.2425 | 5 | 44.7569 | 1171.1334 | FALSE | 5.489 | 0 | 1 | 29.116 | 44.7569 | 5.489 | 0 | 0 | 0 | -22.8044 | 62.8514 | 1171.1334 | FALSE | TRUE | 87.8595 | 0 | 0 | 0.067645 | FALSE | FALSE | 1171.1334 | 0 | 5.489 | 0 | 5.489 | 0 | 1 | 3 | 0 | 0 | 1.6116 | 0.51287 | 1.6116
624 | 0 | 0 | 0 | 44.5 | 0.11732 | 318.6405 | 1176.4207 | 8.8168 | 8.8168 | 264.2303 | 5 | 71.5683 | 1176.4207 | FALSE | 8.8168 | 0 | 1 | 29.116 | 71.5683 | 8.8168 | 0 | 0 | 0 | -22.8044 | 62.9419 | 1176.4207 | FALSE | TRUE | 87.8505 | 0 | 0 | 0.061368 | FALSE | FALSE | 1176.4207 | 0 | 8.8168 | 0 | 8.8172 | 0 | 1 | 3 | 0 | 0 | 2.1763 | 0.69258 | 2.1763
625 | 0 | 0 | 0 | 45.1 | 0.18747 | 322.9368 | 1192.2826 | 11.1594 | 11.1594 | 329.9848 | 5 | 89.3783 | 1192.2826 | FALSE | 11.1594 | 0 | 1 | 29.116 | 89.3783 | 11.1594 | 0 | 0 | 0 | -22.8044 | 63.0301 | 1192.2826 | FALSE | TRUE | 87.8415 | 0 | 0 | 0.062659 | FALSE | FALSE | 1192.2826 | 0 | 11.1594 | 0 | 11.1602 | 0 | 1 | 3 | 0 | 0 | 2.5846 | 0.8225 | 2.5846
626 | 0 | 0 | 0 | 45.7 | 0.1328 | 327.2331 | 1208.1444 | 9.639 | 9.639 | 281.2857 | 5 | 76.1879 | 1208.1444 | FALSE | 9.639 | 0 | 1 | 29.116 | 76.1879 | 9.639 | 0 | 0 | 0 | -22.8044 | 63.1184 | 1208.1444 | FALSE | TRUE | 87.8324 | 0 | 0 | 0.070539 | FALSE | FALSE | 1208.1444 | 0 | 9.639 | 0 | 9.6395 | 0 | 1 | 3 | 0 | 0 | 2.3294 | 0.74129 | 2.3294
627 | 0 | 0 | 0 | 46 | 0.03133 | 329.3812 | 1216.0754 | 6.5174 | 6.5174 | 188.9502 | 5 | 51.1783 | 1216.0754 | FALSE | 6.5174 | 0 | 1 | 29.116 | 51.1783 | 6.5174 | 0 | 0 | 0 | -22.8044 | 63.1955 | 1216.0754 | FALSE | TRUE | 87.8234 | 0 | 0 | 0.084949 | FALSE | FALSE | 1216.0754 | 0 | 6.5174 | 0 | 6.5175 | 0 | 1 | 3 | 0 | 0 | 1.8049 | 0.57438 | 1.8049
628 | 0 | 0 | 0 | 46 | -0.0081185 | 329.3812 | 1216.0754 | 5.2695 | 5.2695 | 152.7721 | 5 | 41.3792 | 1216.0754 | FALSE | 5.2695 | 0 | 1 | 29.116 | 41.3792 | 5.2695 | 0 | 0 | 0 | -22.8044 | 63.2543 | 1216.0754 | FALSE | TRUE | 87.8143 | 0 | 0 | 0.092739 | FALSE | FALSE | 1216.0754 | 0 | 5.2695 | 0 | 5.2695 | 0 | 1 | 3 | 0 | 0 | 1.5964 | 0.50802 | 1.5964
629 | 0 | 0 | 0 | 46 | 0.0011445 | 329.3812 | 1216.0754 | 5.5625 | 5.5625 | 161.2673 | 5 | 43.6802 | 1216.0754 | FALSE | 5.5625 | 0 | 1 | 29.116 | 43.6802 | 5.5625 | 0 | 0 | 0 | -22.8044 | 63.3131 | 1216.0754 | FALSE | TRUE | 87.8053 | 0 | 0 | 0.10136 | FALSE | FALSE | 1216.0754 | 0 | 5.5625 | 0 | 5.5626 | 0 | 1 | 3 | 0 | 0 | 1.6448 | 0.52343 | 1.6448
630 | 0 | 0 | 0 | 46.1 | 0.086874 | 330.0972 | 1218.719 | 8.3008 | 8.3008 | 240.1324 | 5 | 65.0413 | 1218.719 | FALSE | 8.3008 | 0 | 1 | 29.116 | 65.0413 | 8.3008 | 0 | 0 | 0 | -22.8044 | 63.415 | 1218.719 | FALSE | TRUE | 87.7962 | 0 | 0 | 0.10961 | FALSE | FALSE | 1218.719 | 0 | 8.3008 | 0 | 8.3011 | 0 | 1 | 3 | 0 | 0 | 2.1051 | 0.66991 | 2.1051
631 | 0 | 0 | 0 | 46.7 | 0.23469 | 334.3935 | 1234.5808 | 13.2073 | 13.2073 | 377.1605 | 5 | 102.1562 | 1234.5808 | FALSE | 13.2073 | 0 | 1 | 29.116 | 102.1562 | 13.2073 | 0 | 0 | 0 | -22.8044 | 63.5533 | 1234.5808 | FALSE | TRUE | 87.7872 | 0 | 0 | 0.12312 | FALSE | FALSE | 1234.5808 | 0 | 13.2073 | 0 | 13.2086 | 0 | 1 | 3 | 0 | 0 | 2.9515 | 0.93929 | 2.9515
632 | 0 | 0 | 0 | 47.7 | 0.30768 | 341.554 | 1261.0173 | 15.9726 | 15.9726 | 446.5674 | 5 | 120.9554 | 1261.0173 | FALSE | 15.9726 | 0 | 1 | 29.116 | 120.9554 | 15.9726 | 0 | 0 | 0 | -22.8044 | 63.6982 | 1261.0173 | FALSE | TRUE | 87.7781 | 0 | 0 | 0.13974 | FALSE | FALSE | 1261.0173 | 0 | 15.9726 | 0 | 15.9752 | 0 | 1 | 3 | 0 | 0 | 3.4421 | 1.0954 | 3.4421
633 | 0 | 0 | 0 | 48.9 | 0.3679 | 350.1465 | 1292.741 | 18.5098 | 18.5098 | 504.8056 | 5 | 136.7296 | 1292.741 | FALSE | 18.5098 | 0 | 1 | 29.116 | 136.7296 | 18.5098 | 0 | 0 | 0 | -22.8044 | 63.8454 | 1292.741 | FALSE | TRUE | 87.7691 | 0 | 0 | 0.14808 | FALSE | FALSE | 1292.741 | 0 | 18.5098 | 0 | 18.5135 | 0 | 1 | 3 | 0 | 0 | 3.8972 | 1.2402 | 3.8972
634 | 0 | 0 | 0 | 50.3 | 0.38737 | 360.1712 | 1329.752 | 19.8485 | 19.8485 | 526.2472 | 5 | 142.5372 | 1329.752 | FALSE | 19.8485 | 0 | 1 | 29.116 | 142.5372 | 19.8485 | 0 | 0 | 0 | -22.8044 | 63.9788 | 1329.752 | FALSE | TRUE | 87.76 | 0 | 0 | 0.13839 | FALSE | FALSE | 1329.752 | 0 | 19.8485 | 0 | 19.8524 | 0 | 1 | 3 | 0 | 0 | 4.142 | 1.3181 | 4.142
635 | 0 | 0 | 0 | 51.6 | 0.33261 | 369.4798 | 1364.1193 | 18.5495 | 18.5495 | 479.4173 | 5 | 129.853 | 1364.1193 | FALSE | 18.5495 | 0 | 1 | 29.116 | 129.853 | 18.5495 | 0 | 0 | 0 | -22.8044 | 64.1259 | 1364.1193 | FALSE | TRUE | 87.751 | 0 | 0 | 0.11854 | FALSE | FALSE | 1364.1193 | 0 | 18.5495 | 0 | 18.5524 | 0 | 1 | 3 | 0 | 0 | 3.9205 | 1.2477 | 3.9205
636 | 0 | 0 | 0 | 52.6 | 0.19887 | 376.6402 | 1390.5557 | 14.1764 | 14.1764 | 359.4265 | 5 | 97.3528 | 1390.5557 | FALSE | 14.1764 | 0 | 1 | 29.116 | 97.3528 | 14.1764 | 0 | 0 | 0 | -22.8044 | 64.2627 | 1390.5557 | FALSE | TRUE | 87.7419 | 0 | 0 | 0.096912 | FALSE | FALSE | 1390.5557 | 0 | 14.1764 | 0 | 14.2177 | 0 | 1 | 3 | 0 | 0 | 3.1803 | 1.0121 | 3.1803
637 | 0 | 0 | 0 | 53 | 0.038578 | 379.5044 | 1401.1303 | 8.4846 | 8.4846 | 213.4948 | 6 | 57.8263 | 1132.1133 | TRUE | 8.4846 | 0 | 0.92656 | 29.116 | 77.2396 | 9.1571 | 5.6723 | 0 | 0 | -22.8044 | 64.3638 | 1132.1133 | FALSE | TRUE | 87.7329 | 0 | 0 | 0.083528 | FALSE | FALSE | 1132.1133 | 0 | 9.1571 | 0 | 9.2083 | 0 | 1 | 3 | 0 | 0 | 2.2174 | 0.70566 | 2.2174
638 | 0 | 0 | 0 | 53 | -0.019848 | 379.5044 | 1401.1303 | 6.3552 | 6.3552 | 159.9122 | 6 | 43.3132 | 1132.1133 | FALSE | 6.3552 | 0 | 0.91518 | 29.1332 | 58.5739 | 6.9442 | 4.9685 | 0 | 0 | -22.8044 | 64.4245 | 1132.1133 | FALSE | TRUE | 87.7238 | 0 | 0 | 0.085957 | FALSE | FALSE | 1132.1133 | 0 | 6.9442 | 0 | 6.9442 | 0 | 1 | 3 | 0 | 0 | 1.8298 | 0.58229 | 1.8298
639 | 0 | 0 | 0 | 52.9 | -0.042519 | 378.7884 | 1398.4867 | 5.5078 | 5.5078 | 138.8516 | 6 | 37.6088 | 1129.9772 | FALSE | 5.5078 | 0 | 0.90846 | 29.1481 | 51.2356 | 6.0628 | 4.69 | 0 | 0 | -22.8044 | 64.4677 | 1129.9772 | FALSE | TRUE | 87.7148 | 0 | 0 | 0.085492 | FALSE | FALSE | 1129.9772 | 0 | 6.0628 | 0 | 6.0628 | 0 | 1 | 3 | 0 | 0 | 1.6792 | 0.53439 | 1.6792
640 | 0 | 0 | 0 | 52.7 | -0.060077 | 377.3563 | 1393.1994 | 4.8294 | 4.8294 | 122.2117 | 6 | 33.1018 | 1125.7051 | FALSE | 4.8294 | 0 | 0.90166 | 29.162 | 45.4357 | 5.3561 | 4.4681 | 0 | 0 | -22.8044 | 64.511 | 1125.7051 | FALSE | TRUE | 87.7057 | 0 | 0 | 0.085576 | FALSE | FALSE | 1125.7051 | 0 | 5.3561 | 0 | 5.3561 | 0 | 1 | 3 | 0 | 0 | 1.5577 | 0.49573 | 1.5577
641 | 0 | 0 | 0 | 52.6 | 0.032826 | 376.6402 | 1390.5557 | 8.1702 | 8.1702 | 207.1461 | 6 | 56.1067 | 1123.569 | FALSE | 8.1702 | 0 | 0.92561 | 29.1751 | 75.0198 | 8.8268 | 5.5808 | 0 | 0 | -22.8044 | 64.5959 | 1123.569 | FALSE | TRUE | 87.6967 | 0 | 0 | 0.088413 | FALSE | FALSE | 1123.569 | 0 | 8.8268 | 0 | 8.8269 | 0 | 1 | 3 | 0 | 0 | 2.1471 | 0.68328 | 2.1471
642 | 0 | 0 | 0 | 53.1 | 0.2621 | 380.2205 | 1403.7739 | 16.6737 | 16.6737 | 418.7624 | 6 | 113.4243 | 1134.2493 | FALSE | 16.6737 | 0 | 0.94376 | 29.1919 | 148.7413 | 17.6672 | 8.3648 | 0 | 0 | -22.8044 | 64.7424 | 1134.2493 | FALSE | TRUE | 87.6876 | 0 | 0 | 0.09828 | FALSE | FALSE | 1134.2493 | 0 | 17.6672 | 0 | 17.6683 | 0 | 1 | 0 | 0 | 0 | 3.7331 | 1.188 | 3.7331
643 | 0 | 0 | 0 | 54.3 | 0.33542 | 388.813 | 1435.4976 | 19.9212 | 19.9212 | 489.2684 | 6 | 132.5212 | 1159.8821 | FALSE | 19.9212 | 0 | 0.9463 | 29.2178 | 173.3189 | 21.0518 | 9.3075 | 0 | 0 | -22.8044 | 64.8793 | 1159.8821 | FALSE | TRUE | 87.6786 | 0 | 0 | 0.11144 | FALSE | FALSE | 1159.8821 | 0 | 21.0518 | 0 | 21.0533 | 0 | 1 | 0 | 0 | 0 | 4.3553 | 1.386 | 4.3553
644 | 0 | 0 | 0 | 55.2 | 0.14621 | 395.2574 | 1459.2904 | 13.1716 | 13.1716 | 318.2215 | 6 | 86.1922 | 1179.1067 | FALSE | 13.1716 | 0 | 0.93779 | 29.2474 | 113.7502 | 14.0454 | 7.0767 | 0 | 0 | -22.8044 | 65.0066 | 1179.1067 | FALSE | TRUE | 87.6695 | 0 | 0 | 0.12442 | FALSE | FALSE | 1179.1067 | 0 | 14.0454 | 0 | 14.0459 | 0 | 1 | 3 | 0 | 0 | 3.0727 | 0.97785 | 3.0727
645 | 0 | 0 | 0 | 55.5 | 0.079757 | 397.4056 | 1467.2214 | 10.7419 | 10.7419 | 258.1171 | 6 | 69.9125 | 1185.5149 | FALSE | 10.7419 | 0 | 0.93221 | 29.27 | 92.8177 | 11.523 | 6.2923 | 0 | 0 | -22.8044 | 65.1106 | 1185.5149 | FALSE | TRUE | 87.6605 | 0 | 0 | 0.12633 | FALSE | FALSE | 1185.5149 | 0 | 11.523 | 0 | 11.5232 | 0 | 1 | 3 | 0 | 0 | 2.6334 | 0.83803 | 2.6334
646 | 0 | 0 | 0 | 55.9 | 0.1181 | 400.2698 | 1477.7959 | 12.3402 | 12.3402 | 294.4019 | 6 | 79.7405 | 1194.0591 | FALSE | 12.3402 | 0 | 0.93577 | 29.2901 | 105.4625 | 13.1872 | 6.7737 | 0 | 0 | -22.8044 | 65.2076 | 1194.0591 | FALSE | TRUE | 87.6514 | 0 | 0 | 0.10788 | FALSE | FALSE | 1194.0591 | 0 | 13.1872 | 0 | 13.1874 | 0 | 1 | 3 | 0 | 0 | 2.9253 | 0.93092 | 2.9253
647 | 0 | 0 | 0 | 56.3 | 0.11451 | 403.1339 | 1488.3705 | 12.3369 | 12.3369 | 292.2332 | 6 | 79.1531 | 1202.6034 | FALSE | 12.3369 | 0 | 0.93553 | 29.312 | 104.7125 | 13.1871 | 6.7508 | 0 | 0 | -22.8044 | 65.3062 | 1202.6034 | FALSE | TRUE | 87.6424 | 0 | 0 | 0.093047 | FALSE | FALSE | 1202.6034 | 0 | 13.1871 | 0 | 13.1873 | 0 | 1 | 3 | 0 | 0 | 2.9273 | 0.93158 | 2.9273
648 | 0 | 0 | 0 | 56.7 | 0.090534 | 405.9981 | 1498.9451 | 11.538 | 11.538 | 271.3792 | 6 | 73.5046 | 1211.1476 | FALSE | 11.538 | 0 | 0.93348 | 29.334 | 97.454 | 12.3602 | 6.4829 | 0 | 0 | -22.8044 | 65.3966 | 1211.1476 | FALSE | TRUE | 87.6333 | 0 | 0 | 0.071489 | FALSE | FALSE | 1211.1476 | 0 | 12.3602 | 0 | 12.3603 | 0 | 1 | 3 | 0 | 0 | 2.7858 | 0.88654 | 2.7858
649 | 0 | 0 | 0 | 56.9 | 0.023354 | 407.4302 | 1504.2323 | 8.9742 | 8.9742 | 210.3363 | 6 | 56.9708 | 1215.4197 | FALSE | 8.9742 | 0 | 0.92538 | 29.3552 | 76.1937 | 9.6978 | 5.6852 | 0 | 0 | -22.8044 | 65.4789 | 1215.4197 | FALSE | TRUE | 87.6243 | 0 | 0 | 0.058542 | FALSE | FALSE | 1215.4197 | 0 | 9.6978 | 0 | 9.6978 | 0 | 1 | 3 | 0 | 0 | 2.3293 | 0.74126 | 2.3293
650 | 0 | 0 | 0 | 56.8 | -0.10062 | 406.7142 | 1501.5887 | 4.1039 | 4.1039 | 96.3554 | 6 | 26.0984 | 1213.2837 | FALSE | 4.1039 | 0 | 0.88519 | 29.3737 | 36.4894 | 4.6362 | 4.1894 | 0 | 0 | -22.8044 | 65.522 | 1213.2837 | FALSE | TRUE | 87.6152 | 0 | 0 | 0.04919 | FALSE | FALSE | 1213.2837 | 0 | 4.6362 | 0 | 4.6364 | 0 | 1 | 3 | 0 | 0 | 1.4775 | 0.47019 | 1.4775
651 | 0 | 0 | 0 | 56 | -0.37088 | 400.9858 | 1480.4396 | -6.4567 | -6.4567 | -153.7645 | 6 | -41.648 | 1196.1952 | FALSE | -6.4567 | 0 | 0.89009 | 29.3867 | -45.8792 | -5.7471 | -4.2311 | -71.2158 | 2 | 48.4114 | 65.5865 | 1196.1952 | FALSE | TRUE | 87.6203 | 1.4881 | 0 | 0.046126 | FALSE | FALSE | 1196.1952 | 0 | -5.7471 | 0.41531 | -3.8413 | 0 | 0 | 0 | 0 | 0 | 0 | 0 | 0
652 | 0 | 0 | 0 | 54.2 | -0.58253 | 388.097 | 1432.854 | -14.341 | -14.341 | -352.8655 | 6 | -95.5757 | 1157.746 | FALSE | -14.341 | 0 | 0.93122 | 29.4063 | -110.1514 | -13.3546 | -14.5756 | -62.0712 | 2 | 39.2669 | 65.6025 | 1157.746 | FALSE | TRUE | 87.6377 | 1.297 | 0 | 0.041898 | FALSE | FALSE | 1157.746 | 0 | -13.3546 | 8.332 | -3.7004 | 0 | 0 | 0 | 0 | 0 | 0 | 0 | 0
653 | 0 | 0 | 0 | 52.1 | -0.54901 | 373.06 | 1377.3375 | -12.8057 | -12.8057 | -327.7908 | 5 | -88.7841 | 1377.3375 | TRUE | -12.8057 | 0 | 1 | 29.4335 | -88.7841 | -12.8057 | 0 | -51.2444 | 2 | 28.44 | 65.6257 | 1377.3375 | FALSE | TRUE | 87.6511 | 1.0708 | 0 | 0.031884 | FALSE | FALSE | 1377.3375 | 0 | -12.8057 | 7.1841 | -4.5295 | 0 | 0 | 0 | 0 | 0 | 0 | 0 | 0
654 | 0 | 0 | 0 | 50.1 | -0.63811 | 358.7391 | 1324.4647 | -15.581 | -15.581 | -414.7513 | 5 | -112.3378 | 1324.4647 | FALSE | -15.581 | 0 | 1 | 29.4335 | -112.3378 | -15.581 | 0 | -56.4528 | 2 | 33.6484 | 65.6489 | 1324.4647 | FALSE | TRUE | 87.6634 | 1.1796 | 0 | 0.03113 | FALSE | FALSE | 1324.4647 | 0 | -15.581 | 10.0642 | -4.3243 | 0 | 0 | 0 | 0 | 0 | 0 | 0 | 0
655 | 0 | 0 | 0 | 47.2 | -0.98187 | 337.9737 | 1247.7991 | -26.096 | -26.096 | -737.331 | 5 | -199.7105 | 1247.7991 | FALSE | -26.096 | 0 | 1 | 29.4335 | -199.7105 | -26.096 | 0 | -33.9346 | 2 | 11.1302 | 65.7149 | 1247.7991 | FALSE | TRUE | 87.6723 | 0.70908 | 0 | 0.030971 | FALSE | FALSE | 1247.7991 | 0 | -26.096 | 21.3283 | -4.0331 | 0 | 0 | 0 | 0 | 0 | 0 | 0 | 0
656 | 0 | 0 | 0 | 43.2 | -1.1844 | 309.3319 | 1142.0534 | -30.2108 | -30.2108 | -932.6293 | 5 | -252.6081 | 1142.0534 | FALSE | -30.2108 | 0 | 1 | 29.4335 | -252.6081 | -30.2108 | 0 | -48.1549 | 2 | 25.3505 | 65.7654 | 1142.0534 | FALSE | TRUE | 87.6796 | 1.0062 | 0 | 0.038071 | FALSE | FALSE | 1142.0534 | 0 | -30.2108 | 25.4166 | -3.6434 | 0 | 0 | 0 | 0 | 0 | 0 | 0 | 0
657 | 0 | 0 | 0 | 39.2 | -0.94718 | 280.6901 | 1036.3077 | -21.2811 | -21.2811 | -724.0014 | 3 | -196.1001 | 1681.9274 | TRUE | -21.2811 | 0 | 0.94864 | 29.4335 | -114.6197 | -20.1881 | 81.4804 | -46.4765 | 2 | 23.6721 | 65.7873 | 1681.9274 | FALSE | TRUE | 87.6893 | 0.97115 | 0 | 0.047763 | FALSE | FALSE | 1681.9274 | 0 | -20.1881 | 13.2877 | -5.7913 | 0 | 0 | 0 | 0 | 0 | 0 | 0 | 0
658 | 0 | 0 | 0 | 36.5 | -0.6102 | 261.3568 | 964.9294 | -11.5121 | -11.5121 | -420.6217 | 3 | -113.9279 | 1566.0803 | FALSE | -11.5121 | 0 | 0.9392 | 29.4637 | -65.9279 | -10.8122 | 48 | -49.1347 | 2 | 26.3304 | 65.8046 | 1566.0803 | FALSE | TRUE | 87.6992 | 1.0267 | 0 | 0.039246 | FALSE | FALSE | 1566.0803 | 0 | -10.8122 | 4.4569 | -5.2946 | 0 | 0 | 0 | 0 | 0 | 0 | 0 | 0
659 | 0 | 0 | 0 | 34.3 | -0.69536 | 245.6038 | 906.7692 | -12.9405 | -12.9405 | -503.1382 | 3 | -136.278 | 1471.6865 | FALSE | -12.9405 | 0 | 0.94331 | 29.4831 | -79.2067 | -12.2069 | 57.0712 | -46.262 | 2 | 23.4576 | 65.8605 | 1471.6865 | FALSE | TRUE | 87.7091 | 0.96667 | 0 | 0.038145 | FALSE | FALSE | 1471.6865 | 0 | -12.2069 | 6.2921 | -4.9055 | 0 | 0 | 0 | 0 | 0 | 0 | 0 | 0
660 | 0 | 0 | 0 | 31 | -1.1917 | 221.9743 | 819.529 | -22.4219 | -22.4219 | -964.586 | 3 | -261.2638 | 1330.0956 | FALSE | -22.4219 | 0 | 0.95267 | 29.5033 | -153.3575 | -21.3608 | 107.9063 | -42.7992 | 2 | 19.9949 | 65.8959 | 1330.0956 | FALSE | TRUE | 87.7177 | 0.89431 | 0 | 0.024426 | FALSE | FALSE | 1330.0956 | 0 | -21.3608 | 16.0794 | -4.346 | 0 | 0 | 0 | 0 | 0 | 0 | 0 | 0
661 | 0 | 0 | 0 | 26 | -1.4545 | 186.172 | 687.3469 | -23.6745 | -23.6745 | -1214.3312 | 2 | -328.9088 | 1703.2457 | TRUE | -23.6745 | 0 | 0.95497 | 29.5327 | -126.7541 | -22.6083 | 202.1547 | -37.3985 | 2 | 14.5941 | 65.9565 | 1703.2457 | FALSE | TRUE | 87.7246 | 0.78146 | 0 | 0.019402 | FALSE | FALSE | 1703.2457 | 0 | -22.6083 | 15.9412 | -5.8851 | 0 | 0 | 0 | 0 | 0 | 0 | 0 | 0
662 | 0 | 0 | 0 | 20.7 | -1.5735 | 148.2215 | 547.2339 | -20.6673 | -20.6673 | -1331.5109 | 2 | -360.6476 | 1356.0456 | FALSE | -20.6673 | 0 | 0.9559 | 29.5621 | -139.1222 | -19.756 | 221.5254 | -29.0333 | 2 | 6.2289 | 65.9324 | 1356.0456 | FALSE | TRUE | 87.7287 | 0.60667 | 0 | 0.019601 | FALSE | FALSE | 1356.0456 | 0 | -19.756 | 14.333 | -4.4464 | 0 | 0 | 0 | 0 | 0 | 0 | 0 | 0
663 | 0 | 0 | 0 | 15.4 | -1.085 | 110.2711 | 407.1209 | -10.2836 | -10.2836 | -890.5467 | 2 | -241.2098 | 1008.8455 | FALSE | -10.2836 | 0 | 0.95312 | 29.5873 | -92.7769 | -9.8015 | 148.433 | -39.2515 | 2 | 16.4472 | 65.9756 | 1008.8455 | FALSE | TRUE | 87.7332 | 0.82018 | 0 | 0.0038146 | FALSE | FALSE | 1008.8455 | 0 | -9.8015 | 5.6207 | -3.1705 | 0 | 0 | 0 | 0 | 0 | 0 | 0 | 0
664 | 0 | 0 | 0 | 13.1 | -0.42001 | 93.802 | 346.3171 | -2.784 | -2.784 | -283.4145 | 2 | -76.7645 | 858.1738 | FALSE | -2.784 | 0 | 0.93381 | 29.6006 | -28.9279 | -2.5997 | 47.8366 | -40.3844 | 2 | 17.58 | 65.9717 | 858.1738 | FALSE | TRUE | 87.74 | 0.84385 | 0 | 0.015868 | FALSE | FALSE | 858.1738 | 0 | -2.5997 | 0 | -1.7178 | 0 | 1 | 3 | 0 | 0 | 0.2205 | 0.070171 | 0.2205
665 | 0 | 0 | 0 | 12 | -0.06834 | 85.9255 | 317.237 | 0.34084 | 0.34084 | 37.8792 | 2 | 10.2598 | 786.1134 | FALSE | 0.34084 | 0 | 0.59936 | 29.6057 | 6.9079 | 0.56867 | 2.7676 | 0 | 0 | -22.8044 | 65.9833 | 786.1134 | FALSE | TRUE | 87.7389 | 0 | 0 | 0.021543 | FALSE | FALSE | 786.1134 | 0 | 0.56867 | 0 | 0.56986 | 0 | 1 | 3 | 0 | 0 | 0.56453 | 0.17965 | 0.56453
666 | 0 | 0 | 0 | 12.5 | 0.19336 | 89.5058 | 330.4553 | 2.6098 | 2.6098 | 278.44 | 2 | 75.4171 | 818.8681 | FALSE | 2.6098 | 0 | 0.88853 | 29.6095 | 34.2528 | 2.9372 | 3.8181 | 0 | 0 | -22.8044 | 66.0199 | 818.8681 | FALSE | TRUE | 87.7299 | 0 | 0 | 0.045241 | FALSE | FALSE | 818.8681 | 0 | 2.9372 | 0 | 2.9504 | 0 | 1 | 3 | 0 | 0 | 0.99219 | 0.31575 | 0.99219
667 | 0 | 0 | 0 | 14 | 0.96155 | 100.2464 | 370.1099 | 10.3367 | 10.3367 | 984.6536 | 2 | 266.6993 | 917.1323 | FALSE | 10.3367 | 0 | 0.93972 | 29.6175 | 114.5305 | 10.9997 | 6.9037 | 0 | 0 | -22.8044 | 66.0044 | 917.1323 | FALSE | TRUE | 87.7208 | 0 | 0 | 0.059778 | FALSE | FALSE | 917.1323 | 0 | 10.9997 | 0 | 11.1388 | 0 | 1 | 3 | 0 | 0 | 2.4881 | 0.7918 | 2.4881
668 | 0 | 0 | 0 | 19 | 1.3771 | 136.0488 | 502.292 | 19.5483 | 19.5483 | 1372.1013 | 2 | 371.6417 | 1244.6796 | FALSE | 19.5483 | 0 | 0.94458 | 29.6347 | 158.7757 | 20.6952 | 8.7992 | 0 | 0 | -22.8044 | 66.1175 | 1244.6796 | FALSE | TRUE | 87.7118 | 0 | 0 | 0.0825 | FALSE | FALSE | 1244.6796 | 0 | 20.6952 | 0 | 20.9739 | 0 | 1 | 3 | 0 | 0 | 4.3178 | 1.3741 | 4.3178
669 | 0 | 0 | 0 | 23.2 | 1.1967 | 166.1227 | 613.325 | 21.0963 | 21.0963 | 1212.6849 | 2 | 328.4629 | 1519.8193 | FALSE | 21.0963 | 0 | 0.94092 | 29.6646 | 140.8739 | 22.4208 | 8.3223 | 0 | 0 | -22.8044 | 66.2289 | 1519.8193 | FALSE | TRUE | 87.7027 | 0 | 0 | 0.10453 | FALSE | FALSE | 1519.8193 | 0 | 22.4208 | 0 | 22.4222 | 0 | 1 | 3 | 0 | 0 | 4.6301 | 1.4735 | 4.6301
670 | 0 | 0 | 0 | 28 | 1.3362 | 200.4929 | 740.2198 | 28.3116 | 28.3116 | 1348.4545 | 3 | 365.2369 | 1201.3767 | TRUE | 28.3116 | 0 | 0.95061 | 29.6991 | 236.7296 | 29.7824 | 11.6915 | 0 | 0 | -22.8044 | 66.3519 | 1201.3767 | FALSE | TRUE | 87.6937 | 0 | 0 | 0.11812 | FALSE | FALSE | 1201.3767 | 0 | 29.7824 | 0 | 29.799 | 0 | 1 | 0 | 0 | 0 | 5.9961 | 1.9082 | 5.9961
671 | 0 | 0 | 0 | 32 | 0.79179 | 229.1347 | 845.9655 | 20.5475 | 20.5475 | 856.3279 | 3 | 231.9415 | 1373.0019 | FALSE | 20.5475 | 0 | 0.94315 | 29.7377 | 151.5226 | 21.786 | 8.6135 | 0 | 0 | -22.8044 | 66.49 | 1373.0019 | FALSE | TRUE | 87.6846 | 0 | 0 | 0.14767 | FALSE | FALSE | 1373.0019 | 0 | 21.786 | 0 | 21.8368 | 0 | 1 | 3 | 0 | 0 | 4.487 | 1.4279 | 4.487
672 | 0 | 0 | 0 | 34 | 0.49663 | 243.4557 | 898.8383 | 15.028 | 15.028 | 589.4583 | 3 | 159.6583 | 1458.8146 | FALSE | 15.028 | 0 | 0.93411 | 29.77 | 105.3115 | 16.0881 | 6.9392 | 0 | 0 | -22.8044 | 66.6142 | 1458.8146 | FALSE | TRUE | 87.6756 | 0 | 0 | 0.13777 | FALSE | FALSE | 1458.8146 | 0 | 16.0881 | 0 | 16.1267 | 0 | 1 | 3 | 0 | 0 | 3.5188 | 1.1198 | 3.5188
673 | 0 | 0 | 0 | 36 | 0.55503 | 257.7766 | 951.7111 | 17.4652 | 17.4652 | 646.9964 | 4 | 175.2428 | 1148.7154 | TRUE | 17.4652 | 0 | 0.94449 | 29.7973 | 153.7213 | 18.4916 | 8.5326 | 0 | 0 | -22.8044 | 66.7424 | 1148.7154 | FALSE | TRUE | 87.6665 | 0 | 0 | 0.12654 | FALSE | FALSE | 1148.7154 | 0 | 18.4916 | 0 | 18.5382 | 0 | 1 | 0 | 0 | 0 | 3.8821 | 1.2354 | 3.8821
674 | 0 | 0 | 0 | 38 | 0.61659 | 272.0975 | 1004.584 | 20.162 | 20.162 | 707.5879 | 4 | 191.6544 | 1212.5329 | FALSE | 20.162 | 0 | 0.94575 | 29.8241 | 167.8942 | 21.3186 | 9.1085 | 0 | 0 | -22.8044 | 66.8681 | 1212.5329 | FALSE | TRUE | 87.6575 | 0 | 0 | 0.11518 | FALSE | FALSE | 1212.5329 | 0 | 21.3186 | 0 | 21.3311 | 0 | 1 | 0 | 0 | 0 | 4.3952 | 1.3987 | 4.3952
675 | 0 | 0 | 0 | 40 | 0.31195 | 286.4184 | 1057.4568 | 12.9722 | 12.9722 | 432.497 | 4 | 117.1444 | 1276.3504 | FALSE | 12.9722 | 0 | 0.93498 | 29.8543 | 103.803 | 13.8742 | 6.7489 | 0 | 0 | -22.8044 | 67.0049 | 1276.3504 | FALSE | TRUE | 87.6484 | 0 | 0 | 0.089431 | FALSE | FALSE | 1276.3504 | 0 | 13.8742 | 0 | 13.8784 | 0 | 1 | 3 | 0 | 0 | 3.0617 | 0.97433 | 3.0617
676 | 0 | 0 | 0 | 40.3 | 0.052267 | 288.5666 | 1065.3878 | 5.8925 | 5.8925 | 194.9947 | 4 | 52.8155 | 1285.923 | FALSE | 5.8925 | 0 | 0.90341 | 29.8776 | 48.4364 | 6.5225 | 4.6787 | 0 | 0 | -22.8044 | 67.0746 | 1285.923 | FALSE | TRUE | 87.6394 | 0 | 0 | 0.07713 | FALSE | FALSE | 1285.923 | 0 | 6.5225 | 0 | 6.5227 | 0 | 1 | 3 | 0 | 0 | 1.8198 | 0.57914 | 1.8198
677 | 0 | 0 | 0 | 40.5 | -0.10436 | 289.9987 | 1070.675 | 1.5729 | 1.5729 | 51.7952 | 4 | 14.029 | 1292.3048 | FALSE | 1.5729 | 0 | 0.77207 | 29.8933 | 15.0543 | 2.0373 | 3.4313 | 0 | 0 | -22.8044 | 67.1341 | 1292.3048 | FALSE | TRUE | 87.6303 | 0 | 0 | 0.065188 | FALSE | FALSE | 1292.3048 | 0 | 2.0373 | 0 | 2.0386 | 0 | 1 | 3 | 0 | 0 | 1.0881 | 0.34627 | 1.0881
678 | 0 | 0 | 0 | 39 | -0.71818 | 279.258 | 1031.0204 | -15.0433 | -15.0433 | -514.4102 | 4 | -139.3311 | 1244.4416 | FALSE | -15.0433 | 0 | 0.94323 | 29.9032 | -108.8827 | -14.1893 | 30.4484 | -53.8839 | 2 | 31.0796 | 67.1974 | 1244.4416 | FALSE | TRUE | 87.632 | 1.1259 | 0 | 0.052682 | FALSE | FALSE | 1244.4416 | 0 | -14.1893 | 9.0249 | -4.0206 | 0 | 0 | 0 | 0 | 0 | 0 | 0 | 0
679 | 0 | 0 | 0 | 35.7 | -1.0229 | 255.6284 | 943.7802 | -21.436 | -21.436 | -800.7658 | 4 | -216.8921 | 1139.1427 | FALSE | -21.436 | 0 | 0.95041 | 29.9268 | -170.7838 | -20.3729 | 46.1084 | -41.8035 | 2 | 18.9992 | 67.2156 | 1139.1427 | FALSE | TRUE | 87.6419 | 0.87351 | 0 | 0.044815 | FALSE | FALSE | 1139.1427 | 0 | -20.3729 | 15.3269 | -3.6329 | 0 | 0 | 0 | 0 | 0 | 0 | 0 | 0
680 | 0 | 0 | 0 | 31.8 | -1.1901 | 227.7026 | 840.6782 | -22.9307 | -22.9307 | -961.6595 | 2 | -260.4711 | 2083.2005 | TRUE | -22.9307 | 0 | 0.95272 | 29.9562 | -100.1437 | -21.8466 | 160.3275 | -46.4907 | 2 | 23.6864 | 67.2607 | 2083.2005 | FALSE | TRUE | 87.6504 | 0.97145 | 0 | 0.043335 | FALSE | FALSE | 2083.2005 | 0 | -21.8466 | 12.8694 | -7.6953 | 0 | 0 | 0 | 0 | 0 | 0 | 0 | 0
681 | 0 | 0 | 0 | 27.1 | -1.3833 | 194.0485 | 716.427 | -23.3111 | -23.3111 | -1147.1605 | 2 | -310.7152 | 1775.3061 | FALSE | -23.3111 | 0 | 0.95459 | 29.9861 | -119.6961 | -22.2527 | 191.0191 | -41.09 | 2 | 18.2856 | 67.3136 | 1775.3061 | FALSE | TRUE | 87.6587 | 0.8586 | 0 | 0.044399 | FALSE | FALSE | 1775.3061 | 0 | -22.2527 | 14.9195 | -6.2079 | 0 | 0 | 0 | 0 | 0 | 0 | 0 | 0
682 | 0 | 0 | 0 | 22.8 | -0.77671 | 163.2585 | 602.7504 | -10.2188 | -10.2188 | -597.7194 | 2 | -161.8958 | 1493.6155 | FALSE | -10.2188 | 0 | 0.94784 | 30.0154 | -61.9256 | -9.6858 | 99.9703 | -48.062 | 2 | 25.2576 | 67.3695 | 1493.6155 | FALSE | TRUE | 87.6673 | 1.0043 | 0 | 0.054973 | FALSE | FALSE | 1493.6155 | 0 | -9.6858 | 3.5684 | -4.9947 | 0 | 0 | 0 | 0 | 0 | 0 | 0 | 0
683 | 0 | 0 | 0 | 21.1 | -0.50987 | 151.0857 | 557.8085 | -5.6249 | -5.6249 | -355.5172 | 2 | -96.2939 | 1382.2494 | FALSE | -5.6249 | 0 | 0.93819 | 30.0301 | -36.4577 | -5.2772 | 59.8362 | -49.6277 | 2 | 26.8233 | 67.4386 | 1382.2494 | FALSE | TRUE | 87.6777 | 1.037 | 0 | 0.057239 | FALSE | FALSE | 1382.2494 | 0 | -5.2772 | 0 | -4.1901 | 0 | 0 | 0 | 0 | 0 | 0 | 0 | 0
684 | 0 | 0 | 0 | 18.9 | -0.4338 | 135.3327 | 499.6484 | -4.0934 | -4.0934 | -288.8374 | 2 | -78.2333 | 1238.1286 | FALSE | -4.0934 | 0 | 0.93311 | 30.0397 | -29.4595 | -3.8196 | 48.7738 | -43.7472 | 2 | 20.9428 | 67.4954 | 1238.1286 | FALSE | TRUE | 87.6872 | 0.91412 | 0 | 0.066241 | FALSE | FALSE | 1238.1286 | 0 | -3.8196 | 0 | -2.8896 | 0 | 0 | 0 | 0 | 0 | 0 | 0 | 0
685 | 0 | 0 | 0 | 18.9 | 0.41174 | 135.3327 | 499.6484 | 6.8964 | 6.8964 | 486.6179 | 2 | 131.8033 | 1238.1286 | FALSE | 6.8964 | 0 | 0.91398 | 30.0473 | 58.1954 | 7.5454 | 5.006 | 0 | 0 | -22.8044 | 67.5625 | 1238.1286 | FALSE | TRUE | 87.6868 | 0 | 0 | 0.080124 | FALSE | FALSE | 1238.1286 | 0 | 7.5454 | 0 | 7.5644 | 0 | 1 | 3 | 0 | 0 | 1.9672 | 0.62604 | 1.9672
686 | 0 | 0 | 0 | 21.3 | 0.78683 | 152.5178 | 563.0958 | 13.3201 | 13.3201 | 833.9844 | 2 | 225.8896 | 1395.3513 | FALSE | 13.3201 | 0 | 0.93249 | 30.0637 | 97.7577 | 14.2844 | 6.5996 | 0 | 0 | -22.8044 | 67.677 | 1395.3513 | FALSE | TRUE | 87.6777 | 0 | 0 | 0.086323 | FALSE | FALSE | 1395.3513 | 0 | 14.2844 | 0 | 14.3667 | 0 | 1 | 3 | 0 | 0 | 3.1857 | 1.0138 | 3.1857
687 | 0 | 0 | 0 | 23.9 | 0.60762 | 171.135 | 631.8305 | 12.0707 | 12.0707 | 673.5443 | 2 | 182.4334 | 1565.6759 | FALSE | 12.0707 | 0 | 0.92414 | 30.0885 | 79.6642 | 13.0615 | 6.0429 | 0 | 0 | -22.8044 | 67.6956 | 1565.6759 | FALSE | TRUE | 87.6687 | 0 | 0 | 0.084553 | FALSE | FALSE | 1565.6759 | 0 | 13.0615 | 0 | 13.1312 | 0 | 1 | 3 | 0 | 0 | 3.0594 | 0.97359 | 3.0594
688 | 0 | 0 | 0 | 25.9 | 0.61603 | 185.4559 | 684.7033 | 13.2926 | 13.2926 | 684.447 | 2 | 185.3865 | 1696.6948 | FALSE | 13.2926 | 0 | 0.92363 | 30.1138 | 80.9987 | 14.3916 | 6.1857 | 0 | 0 | -22.8044 | 67.7892 | 1696.6948 | FALSE | TRUE | 87.6596 | 0 | 0 | 0.085319 | FALSE | FALSE | 1696.6948 | 0 | 14.3916 | 0 | 14.4841 | 0 | 1 | 3 | 0 | 0 | 3.359 | 1.0689 | 3.359
689 | 0 | 0 | 0 | 28.4 | 0.67826 | 203.3571 | 750.7943 | 15.8806 | 15.8806 | 745.7237 | 3 | 201.9837 | 1218.5392 | TRUE | 15.8806 | 0 | 0.94131 | 30.1418 | 132.2109 | 16.8708 | 7.7601 | 0 | 0 | -22.8044 | 67.925 | 1218.5392 | FALSE | TRUE | 87.6506 | 0 | 0 | 0.090658 | FALSE | FALSE | 1218.5392 | 0 | 16.8708 | 0 | 16.9915 | 0 | 1 | 3 | 0 | 0 | 3.5873 | 1.1416 | 3.5873
690 | 0 | 0 | 0 | 30.3 | 0.3376 | 216.962 | 801.0235 | 9.9211 | 9.9211 | 436.6621 | 3 | 118.2725 | 1300.0612 | FALSE | 9.9211 | 0 | 0.92611 | 30.1676 | 78.6868 | 10.7126 | 5.814 | 0 | 0 | -22.8044 | 68.022 | 1300.0612 | FALSE | TRUE | 87.6415 | 0 | 0 | 0.087034 | FALSE | FALSE | 1300.0612 | 0 | 10.7126 | 0 | 10.7214 | 0 | 1 | 3 | 0 | 0 | 2.5247 | 0.80346 | 2.5247
691 | 0 | 0 | 0 | 30.9 | 0.054677 | 221.2582 | 816.8854 | 4.1308 | 4.1308 | 178.2825 | 3 | 48.2889 | 1325.805 | FALSE | 4.1308 | 0 | 0.87743 | 30.1878 | 33.9089 | 4.7078 | 4.1561 | 0 | 0 | -22.8044 | 68.0925 | 1325.805 | FALSE | TRUE | 87.6325 | 0 | 0 | 0.096053 | FALSE | FALSE | 1325.805 | 0 | 4.7078 | 0 | 4.7087 | 0 | 1 | 3 | 0 | 0 | 1.5368 | 0.48906 | 1.5368
692 | 0 | 0 | 0 | 31.1 | 0.11036 | 222.6903 | 822.1727 | 5.357 | 5.357 | 229.7159 | 3 | 62.2199 | 1334.3863 | FALSE | 5.357 | 0 | 0.89504 | 30.2018 | 42.8322 | 5.9852 | 4.4958 | 0 | 0 | -22.8044 | 68.1572 | 1334.3863 | FALSE | TRUE | 87.6234 | 0 | 0 | 0.090405 | FALSE | FALSE | 1334.3863 | 0 | 5.9852 | 0 | 5.9864 | 0 | 1 | 3 | 0 | 0 | 1.7507 | 0.55714 | 1.7507
693 | 0 | 0 | 0 | 31.8 | 0.25389 | 227.7026 | 840.6782 | 8.6471 | 8.6471 | 362.64 | 3 | 98.2232 | 1364.4207 | FALSE | 8.6471 | 0 | 0.91836 | 30.2174 | 65.8995 | 9.4158 | 5.38 | 0 | 0 | -22.8044 | 68.253 | 1364.4207 | FALSE | TRUE | 87.6144 | 0 | 0 | 0.075316 | FALSE | FALSE | 1364.4207 | 0 | 9.4158 | 0 | 9.4195 | 0 | 1 | 3 | 0 | 0 | 2.3343 | 0.74286 | 2.3343
694 | 0 | 0 | 0 | 32.7 | 0.20743 | 234.1471 | 864.471 | 7.8888 | 7.8888 | 321.7316 | 3 | 87.1429 | 1403.0364 | FALSE | 7.8888 | 0 | 0.91259 | 30.2369 | 58.8352 | 8.6444 | 5.1427 | 0 | 0 | -22.8044 | 68.3487 | 1403.0364 | FALSE | TRUE | 87.6053 | 0 | 0 | 0.070172 | FALSE | FALSE | 1403.0364 | 0 | 8.6444 | 0 | 8.6472 | 0 | 1 | 3 | 0 | 0 | 2.2251 | 0.7081 | 2.2251
695 | 0 | 0 | 0 | 33.2 | 0.083051 | 237.7273 | 877.6892 | 5.1934 | 5.1934 | 208.615 | 3 | 56.5046 | 1424.4895 | FALSE | 5.1934 | 0 | 0.88724 | 30.2559 | 39.2395 | 5.8534 | 4.4246 | 0 | 0 | -22.8044 | 68.4134 | 1424.4895 | FALSE | TRUE | 87.5963 | 0 | 0 | 0.067078 | FALSE | FALSE | 1424.4895 | 0 | 5.8534 | 0 | 5.8536 | 0 | 1 | 3 | 0 | 0 | 1.7779 | 0.56579 | 1.7779
696 | 0 | 0 | 0 | 32.4 | -0.78964 | 231.9989 | 856.54 | -14.4131 | -14.4131 | -593.2558 | 3 | -160.6868 | 1390.1645 | FALSE | -14.4131 | 0 | 0.94668 | 30.2721 | -93.7275 | -13.6446 | 66.9593 | -74.5263 | 2 | 51.722 | 68.4751 | 1390.1645 | FALSE | TRUE | 87.602 | 1.5573 | 0 | 0.065633 | FALSE | FALSE | 1390.1645 | 0 | -13.6446 | 7.4735 | -4.5799 | 0 | 0 | 0 | 0 | 0 | 0 | 0 | 0
697 | 0 | 0 | 0 | 28.3 | -1.0078 | 202.641 | 748.1507 | -16.993 | -16.993 | -800.7816 | 3 | -216.8964 | 1214.2486 | FALSE | -16.993 | 0 | 0.95116 | 30.2933 | -127.1128 | -16.1631 | 89.7836 | -68.7491 | 2 | 45.9447 | 68.529 | 1214.2486 | FALSE | TRUE | 87.6214 | 1.4365 | 0 | 0.061649 | FALSE | FALSE | 1214.2486 | 0 | -16.1631 | 10.7495 | -3.908 | 0 | 0 | 0 | 0 | 0 | 0 | 0 | 0
698 | 0 | 0 | 0 | 25.8 | -0.67901 | 184.7399 | 682.0597 | -9.7389 | -9.7389 | -503.4071 | 2 | -136.3508 | 1690.1438 | TRUE | -9.7389 | 0 | 0.94478 | 30.3162 | -51.986 | -9.2011 | 84.3648 | -34.9503 | 2 | 12.1459 | 68.5873 | 1690.1438 | FALSE | TRUE | 87.6329 | 0.7303 | 0 | 0.055559 | FALSE | FALSE | 1690.1438 | 0 | -9.2011 | 2.5748 | -5.8274 | 0 | 0 | 0 | 0 | 0 | 0 | 0 | 0
699 | 0 | 0 | 0 | 23.1 | -0.60945 | 165.4066 | 610.6813 | -7.6885 | -7.6885 | -443.8748 | 2 | -120.2261 | 1513.2683 | FALSE | -7.6885 | 0 | 0.94282 | 30.3311 | -45.7432 | -7.2489 | 74.4829 | -49.1069 | 2 | 26.3025 | 68.6508 | 1513.2683 | FALSE | TRUE | 87.6406 | 1.0261 | 0 | 0.05682 | FALSE | FALSE | 1513.2683 | 0 | -7.2489 | 1.0949 | -5.0752 | 0 | 0 | 0 | 0 | 0 | 0 | 0 | 0
700 | 0 | 0 | 0 | 21.8 | -0.2165 | 156.098 | 576.314 | -1.3967 | -1.3967 | -85.4454 | 2 | -23.1434 | 1428.106 | FALSE | -1.3967 | 0 | 0.86099 | 30.3432 | -8.0413 | -1.2026 | 15.1021 | -42.2701 | 2 | 19.4657 | 68.6984 | 1428.106 | FALSE | TRUE | 87.6496 | 0.88326 | 0 | 0.055668 | FALSE | FALSE | 1428.106 | 0 | -1.2026 | 0 | -0.30744 | 0 | 1 | 3 | 0 | 0 | 0.78853 | 0.25094 | 0.78853
701 | 0 | 0 | 0 | 21.2 | -0.10786 | 151.8018 | 560.4521 | 0.21167 | 0.21167 | 13.3156 | 2 | 3.6066 | 1388.8004 | FALSE | 0.21167 | 0 | 0.31946 | 30.3486 | 4.5559 | 0.66259 | 3.1005 | 0 | 0 | -22.8044 | 68.758 | 1388.8004 | FALSE | TRUE | 87.649 | 0 | 0 | 0.058661 | FALSE | FALSE | 1388.8004 | 0 | 0.66259 | 0 | 0.6647 | 0 | 1 | 3 | 0 | 0 | 0.91742 | 0.29195 | 0.91742
702 | 0 | 0 | 0 | 21 | -0.018719 | 150.3697 | 555.1648 | 1.4925 | 1.4925 | 94.779 | 2 | 25.6714 | 1375.6985 | FALSE | 1.4925 | 0 | 0.75091 | 30.3526 | 13.7962 | 1.9875 | 3.4365 | 0 | 0 | -22.8044 | 68.8176 | 1375.6985 | FALSE | TRUE | 87.6399 | 0 | 0 | 0.063333 | FALSE | FALSE | 1375.6985 | 0 | 1.9875 | 0 | 1.9877 | 0 | 1 | 3 | 0 | 0 | 1.1208 | 0.35667 | 1.1208
703 | 0 | 0 | 0 | 21 | 0.01607 | 150.3697 | 555.1648 | 1.9949 | 1.9949 | 126.6847 | 2 | 34.3133 | 1375.6985 | FALSE | 1.9949 | 0 | 0.79495 | 30.3629 | 17.4189 | 2.5094 | 3.5717 | 0 | 0 | -22.8044 | 68.8799 | 1375.6985 | FALSE | TRUE | 87.6309 | 0 | 0 | 0.056224 | FALSE | FALSE | 1375.6985 | 0 | 2.5094 | 0 | 2.5094 | 0 | 1 | 3 | 0 | 0 | 1.2044 | 0.38328 | 1.2044
704 | 0 | 0 | 0 | 20.9 | -0.1289 | 149.6536 | 552.5212 | -0.10044 | -0.10044 | -6.4091 | 2 | -1.7359 | 1369.1475 | FALSE | -0.10044 | 0 | 0 | 30.3742 | 0.26751 | 0.038355 | 2.0034 | 0 | 0 | -22.8044 | 68.9169 | 1369.1475 | FALSE | TRUE | 87.6218 | 0 | 0 | 0.041428 | FALSE | FALSE | 1369.1475 | 0 | 0.038355 | 0 | 0.042338 | 0 | 1 | 3 | 0 | 0 | 0.80476 | 0.2561 | 0.80476
705 | 0 | 0 | 0 | 19.9 | -0.41715 | 142.4932 | 526.0848 | -4.0616 | -4.0616 | -272.1902 | 2 | -73.7243 | 1303.6381 | FALSE | -4.0616 | 0 | 0.93119 | 30.3742 | -27.7044 | -3.7821 | 46.0199 | -30.2196 | 2 | 7.4152 | 68.9722 | 1303.6381 | FALSE | TRUE | 87.6188 | 0.63145 | 0 | 0.032367 | FALSE | FALSE | 1303.6381 | 0 | -3.7821 | 0 | -3.121 | 0 | 0 | 0 | 0 | 0 | 0 | 0 | 0
706 | 0 | 0 | 0 | 17.9 | -0.70249 | 128.1722 | 473.2119 | -7.2023 | -7.2023 | -536.5954 | 2 | -145.34 | 1172.6192 | FALSE | -7.2023 | 0 | 0.94693 | 30.3819 | -55.5394 | -6.82 | 89.8007 | -70.3978 | 2 | 47.5934 | 69.0385 | 1172.6192 | FALSE | TRUE | 87.6297 | 1.471 | 0 | 0.022258 | FALSE | FALSE | 1172.6192 | 0 | -6.82 | 1.5185 | -3.7547 | 0 | 0 | 0 | 0 | 0 | 0 | 0 | 0
707 | 0 | 0 | 0 | 15.1 | -0.77288 | 108.123 | 399.19 | -6.8467 | -6.8467 | -604.6947 | 2 | -163.7851 | 989.1927 | FALSE | -6.8467 | 0 | 0.94902 | 30.3924 | -62.726 | -6.4977 | 101.0591 | -48.0341 | 2 | 25.2297 | 69.0749 | 989.1927 | FALSE | TRUE | 87.6441 | 1.0037 | 0 | 0.032617 | FALSE | FALSE | 989.1927 | 0 | -6.4977 | 2.306 | -3.1023 | 0 | 0 | 0 | 0 | 0 | 0 | 0 | 0
708 | 0 | 0 | 0 | 12.8 | -0.45598 | 91.6539 | 338.3862 | -3.0401 | -3.0401 | -316.7475 | 2 | -85.7929 | 838.521 | FALSE | -3.0401 | 0 | 0.93718 | 30.4021 | -32.447 | -2.8492 | 53.3459 | -44.0759 | 2 | 21.2715 | 69.0408 | 838.521 | FALSE | TRUE | 87.6534 | 0.92099 | 0 | 0.034499 | FALSE | FALSE | 838.521 | 0 | -2.8492 | 0 | -1.8965 | 0 | 1 | 3 | 0 | 0 | 0.16811 | 0.053499 | 0.16811
709 | 0 | 0 | 0 | 12 | 0.013482 | 85.9255 | 317.237 | 1.0161 | 1.0161 | 112.9187 | 2 | 30.5847 | 786.1134 | FALSE | 1.0161 | 0 | 0.80054 | 30.4074 | 15.4176 | 1.2692 | 3.0751 | 0 | 0 | -22.8044 | 69.0552 | 786.1134 | FALSE | TRUE | 87.6531 | 0 | 0 | 0.037329 | FALSE | FALSE | 786.1134 | 0 | 1.2692 | 0 | 1.2697 | 0 | 1 | 3 | 0 | 0 | 0.6744 | 0.21462 | 0.6744
710 | 0 | 0 | 0 | 13.2 | 0.73539 | 94.5181 | 348.9608 | 7.6839 | 7.6839 | 776.3193 | 2 | 210.2707 | 864.7247 | FALSE | 7.6839 | 0 | 0.93449 | 30.413 | 90.803 | 8.2226 | 5.9481 | 0 | 0 | -22.8044 | 69.0615 | 864.7247 | FALSE | TRUE | 87.644 | 0 | 0 | 0.03618 | FALSE | FALSE | 864.7247 | 0 | 8.2226 | 0 | 8.3082 | 0 | 1 | 3 | 0 | 0 | 1.9487 | 0.62014 | 1.9487
711 | 0 | 0 | 0 | 17.1 | 1.295 | 122.4439 | 452.0628 | 16.5952 | 16.5952 | 1294.244 | 2 | 350.5536 | 1120.2116 | FALSE | 16.5952 | 0 | 0.94436 | 30.4269 | 149.8007 | 17.5729 | 8.3344 | 0 | 0 | -22.8044 | 69.1783 | 1120.2116 | FALSE | TRUE | 87.635 | 0 | 0 | 0.041581 | FALSE | FALSE | 1120.2116 | 0 | 17.5729 | 0 | 17.7783 | 0 | 1 | 0 | 0 | 0 | 3.7283 | 1.1865 | 3.7283
712 | 0 | 0 | 0 | 21.1 | 0.66808 | 151.0857 | 557.8085 | 11.4674 | 11.4674 | 724.7904 | 2 | 196.3138 | 1382.2494 | FALSE | 11.4674 | 0 | 0.92838 | 30.4524 | 85.3347 | 12.3521 | 6.112 | 0 | 0 | -22.8044 | 69.2213 | 1382.2494 | FALSE | TRUE | 87.6259 | 0 | 0 | 0.05248 | FALSE | FALSE | 1382.2494 | 0 | 12.3521 | 0 | 12.4248 | 0 | 1 | 3 | 0 | 0 | 2.8411 | 0.90415 | 2.8411
713 | 0 | 0 | 0 | 21.8 | -0.050614 | 156.098 | 576.314 | 1.0902 | 1.0902 | 66.6937 | 2 | 18.0644 | 1428.106 | FALSE | 1.0902 | 0 | 0.68488 | 30.4751 | 10.6441 | 1.5918 | 3.3542 | 0 | 0 | -22.8044 | 69.2808 | 1428.106 | FALSE | TRUE | 87.6169 | 0 | 0 | 0.051676 | FALSE | FALSE | 1428.106 | 0 | 1.5918 | 0 | 1.5919 | 0 | 1 | 3 | 0 | 0 | 1.0872 | 0.346 | 1.0872
714 | 0 | 0 | 0 | 21.2 | -0.38229 | 151.8018 | 560.4521 | -3.7892 | -3.7892 | -238.364 | 2 | -64.5623 | 1388.8004 | FALSE | -3.7892 | 0 | 0.9264 | 30.4845 | -24.1367 | -3.5103 | 40.4256 | -66.7646 | 2 | 43.9602 | 69.3335 | 1388.8004 | FALSE | TRUE | 87.6211 | 1.3951 | 0 | 0.055735 | FALSE | FALSE | 1388.8004 | 0 | -3.5103 | 0 | -2.0794 | 0 | 1 | 3 | 0 | 0 | 0.47884 | 0.15238 | 0.47884
715 | 0 | 0 | 0 | 18.5 | -1.1702 | 132.4685 | 489.0738 | -13.3833 | -13.3833 | -964.7643 | 2 | -261.3121 | 1211.9248 | FALSE | -13.3833 | 0 | 0.95387 | 30.4922 | -100.5883 | -12.7659 | 160.7238 | -50.6114 | 2 | 27.807 | 69.3858 | 1211.9248 | FALSE | TRUE | 87.6353 | 1.0576 | 0 | 0.032586 | FALSE | FALSE | 1211.9248 | 0 | -12.7659 | 7.6335 | -3.8994 | 0 | 0 | 0 | 0 | 0 | 0 | 0 | 0
716 | 0 | 0 | 0 | 13.9 | -1.0201 | 99.5304 | 367.4662 | -8.6807 | -8.6807 | -832.8612 | 2 | -225.5854 | 910.5814 | FALSE | -8.6807 | 0 | 0.95287 | 30.5093 | -86.7451 | -8.2717 | 138.8402 | -37.3248 | 2 | 14.5204 | 69.4101 | 910.5814 | FALSE | TRUE | 87.6437 | 0.77992 | 0 | 0.029712 | FALSE | FALSE | 910.5814 | 0 | -8.2717 | 4.5195 | -2.8332 | 0 | 0 | 0 | 0 | 0 | 0 | 0 | 0
717 | 0 | 0 | 0 | 12 | -0.16597 | 85.9255 | 317.237 | -0.46481 | -0.46481 | -51.6563 | 2 | -13.9914 | 786.1134 | FALSE | -0.46481 | 0 | 0.80795 | 30.5206 | -4.5619 | -0.37554 | 9.4295 | 0 | 0 | -22.8044 | 69.4128 | 786.1134 | FALSE | TRUE | 87.6421 | 0 | 0 | 0.019209 | FALSE | FALSE | 786.1134 | 0 | -0.37554 | 0 | -0.36366 | 0 | 1 | 3 | 0 | 0 | 0.39398 | 0.12538 | 0.39398
718 | 0 | 0 | 0 | 12 | 0.10065 | 85.9255 | 317.237 | 1.7354 | 1.7354 | 192.8651 | 2 | 52.2387 | 786.1134 | FALSE | 1.7354 | 0 | 0.86069 | 30.5231 | 24.4932 | 2.0163 | 3.4123 | 0 | 0 | -22.8044 | 69.4318 | 786.1134 | FALSE | TRUE | 87.633 | 0 | 0 | 0.010494 | FALSE | FALSE | 786.1134 | 0 | 2.0163 | 0 | 2.0196 | 0 | 1 | 3 | 0 | 0 | 0.80277 | 0.25547 | 0.80277
719 | 0 | 0 | 0 | 13 | 0.59668 | 93.086 | 343.6735 | 6.3253 | 6.3253 | 648.8851 | 2 | 175.7544 | 851.6229 | FALSE | 6.3253 | 0 | 0.92932 | 30.5297 | 76.3199 | 6.8063 | 5.394 | 0 | 0 | -22.8044 | 69.4293 | 851.6229 | FALSE | TRUE | 87.624 | 0 | 0 | 0.012113 | FALSE | FALSE | 851.6229 | 0 | 6.8063 | 0 | 6.859 | 0 | 1 | 3 | 0 | 0 | 1.6827 | 0.53549 | 1.6827
720 | 0 | 0 | 0 | 16 | 0.84595 | 114.5674 | 422.9827 | 10.5704 | 10.5704 | 881.0519 | 2 | 238.6381 | 1048.1512 | FALSE | 10.5704 | 0 | 0.93656 | 30.5421 | 102.8262 | 11.2864 | 6.5235 | 0 | 0 | -22.8044 | 69.4638 | 1048.1512 | FALSE | TRUE | 87.6149 | 0 | 0 | 0.0065671 | FALSE | FALSE | 1048.1512 | 0 | 11.2864 | 0 | 11.386 | 0 | 1 | 3 | 0 | 0 | 2.5457 | 0.81012 | 2.5457
721 | 0 | 0 | 0 | 18.5 | 0.60286 | 132.4685 | 489.0738 | 9.1742 | 9.1742 | 661.3468 | 2 | 179.1297 | 1211.9248 | FALSE | 9.1742 | 0 | 0.92676 | 30.5606 | 78.001 | 9.8993 | 5.713 | 0 | 0 | -22.8044 | 69.4908 | 1211.9248 | FALSE | TRUE | 87.6059 | 0 | 0 | 0.030135 | FALSE | FALSE | 1211.9248 | 0 | 9.8993 | 0 | 9.969 | 0 | 1 | 3 | 0 | 0 | 2.3524 | 0.74863 | 2.3524
722 | 0 | 0 | 0 | 20.6 | 0.57596 | 147.5055 | 544.5903 | 9.8796 | 9.8796 | 639.5934 | 2 | 173.2376 | 1349.4947 | FALSE | 9.8796 | 0 | 0.92434 | 30.5792 | 75.6325 | 10.6883 | 5.7223 | 0 | 0 | -22.8044 | 69.5198 | 1349.4947 | FALSE | TRUE | 87.5968 | 0 | 0 | 0.048364 | FALSE | FALSE | 1349.4947 | 0 | 10.6883 | 0 | 10.741 | 0 | 1 | 3 | 0 | 0 | 2.5411 | 0.80865 | 2.5411
723 | 0 | 0 | 0 | 22.5 | 0.42662 | 161.1104 | 594.8195 | 8.527 | 8.527 | 505.4119 | 2 | 136.8938 | 1473.9626 | FALSE | 8.527 | 0 | 0.91328 | 30.5998 | 60.489 | 9.3367 | 5.2453 | 0 | 0 | -22.8044 | 69.5865 | 1473.9626 | FALSE | TRUE | 87.5878 | 0 | 0 | 0.076453 | FALSE | FALSE | 1473.9626 | 0 | 9.3367 | 0 | 9.3747 | 0 | 1 | 3 | 0 | 0 | 2.3752 | 0.75586 | 2.3752
724 | 0 | 0 | 0 | 24 | 0.55088 | 171.8511 | 634.4741 | 11.1876 | 11.1876 | 621.6629 | 2 | 168.3811 | 1572.2268 | FALSE | 11.1876 | 0 | 0.92123 | 30.6203 | 73.7605 | 12.1442 | 5.8101 | 0 | 0 | -22.8044 | 69.5974 | 1572.2268 | FALSE | TRUE | 87.5787 | 0 | 0 | 0.094073 | FALSE | FALSE | 1572.2268 | 0 | 12.1442 | 0 | 12.2291 | 0 | 1 | 3 | 0 | 0 | 2.9 | 0.92289 | 2.9
725 | 0 | 0 | 0 | 26.6 | 0.78653 | 190.4683 | 703.2088 | 16.7937 | 16.7937 | 841.9654 | 3 | 228.0513 | 1141.3079 | TRUE | 16.7937 | 0 | 0.94421 | 30.6446 | 148.8142 | 17.7859 | 8.302 | 0 | 0 | -22.8044 | 69.7371 | 1141.3079 | FALSE | TRUE | 87.5697 | 0 | 0 | 0.10902 | FALSE | FALSE | 1141.3079 | 0 | 17.7859 | 0 | 17.8501 | 0 | 1 | 0 | 0 | 0 | 3.7401 | 1.1902 | 3.7401
726 | 0 | 0 | 0 | 29.9 | 1.2197 | 214.0978 | 790.449 | 27.911 | 27.911 | 1244.899 | 3 | 337.1882 | 1282.8987 | FALSE | 27.911 | 0 | 0.94967 | 30.6705 | 218.7674 | 29.3903 | 11.0113 | 0 | 0 | -22.8044 | 69.8604 | 1282.8987 | FALSE | TRUE | 87.5606 | 0 | 0 | 0.11901 | FALSE | FALSE | 1282.8987 | 0 | 29.3903 | 0 | 29.4852 | 0 | 1 | 0 | 0 | 0 | 5.8869 | 1.8734 | 5.8869
727 | 0 | 0 | 0 | 34.8 | 1.1681 | 249.184 | 919.9874 | 31.4922 | 31.4922 | 1206.854 | 3 | 326.8835 | 1493.1396 | FALSE | 31.4922 | 0 | 0.94858 | 30.7093 | 212.3255 | 33.1995 | 10.9185 | 0 | 0 | -22.8044 | 70.0094 | 1493.1396 | FALSE | TRUE | 87.5516 | 0 | 0 | 0.11375 | FALSE | FALSE | 1493.1396 | 0 | 33.1995 | 0 | 33.204 | 0 | 1 | 0 | 0 | 0 | 6.5456 | 2.083 | 6.5456
728 | 0 | 0 | 0 | 37.8 | 0.69121 | 270.6654 | 999.2967 | 21.9837 | 21.9837 | 775.6017 | 4 | 210.0763 | 1206.1511 | TRUE | 21.9837 | 0 | 0.9475 | 30.754 | 183.6916 | 23.2017 | 9.6433 | 0 | 0 | -22.8044 | 70.1434 | 1206.1511 | FALSE | TRUE | 87.5425 | 0 | 0 | 0.12057 | FALSE | FALSE | 1206.1511 | 0 | 23.2017 | 0 | 23.2356 | 0 | 1 | 0 | 0 | 0 | 4.7275 | 1.5044 | 4.7275
729 | 0 | 0 | 0 | 40.2 | 0.56706 | 287.8505 | 1062.7441 | 20.1025 | 20.1025 | 666.8917 | 4 | 180.6316 | 1282.7321 | FALSE | 20.1025 | 0 | 0.94474 | 30.7859 | 158.4069 | 21.2784 | 8.7536 | 0 | 0 | -22.8044 | 70.2688 | 1282.7321 | FALSE | TRUE | 87.5335 | 0 | 0 | 0.11113 | FALSE | FALSE | 1282.7321 | 0 | 21.2784 | 0 | 21.2897 | 0 | 1 | 3 | 0 | 0 | 4.3531 | 1.3853 | 4.3531
730 | 0 | 0 | 0 | 41.6 | 0.20723 | 297.8752 | 1099.7551 | 10.6059 | 10.6059 | 340.0056 | 4 | 92.0925 | 1327.4044 | FALSE | 10.6059 | 0 | 0.92771 | 30.8166 | 82.2442 | 11.4324 | 5.9455 | 0 | 0 | -22.8044 | 70.3672 | 1327.4044 | FALSE | TRUE | 87.5244 | 0 | 0 | 0.10623 | FALSE | FALSE | 1327.4044 | 0 | 11.4324 | 0 | 11.4347 | 0 | 1 | 3 | 0 | 0 | 2.6435 | 0.84126 | 2.6435
731 | 0 | 0 | 0 | 41.9 | 0.020671 | 300.0233 | 1107.686 | 5.328 | 5.328 | 169.5828 | 4 | 45.9325 | 1336.977 | FALSE | 5.328 | 0 | 0.89485 | 30.8378 | 42.5268 | 5.9541 | 4.4717 | -54.556 | 1 | 31.7516 | 70.4273 | 1336.977 | FALSE | TRUE | 87.5262 | 1.14 | 0 | 0.098012 | FALSE | FALSE | 1336.977 | 0 | 5.9541 | 0 | 7.0942 | 0 | 1 | 3 | 0 | 0 | 1.9218 | 0.61157 | 1.9218
732 | 0 | 0 | 0 | 42 | 0.043414 | 300.7393 | 1110.3297 | 6.0047 | 6.0047 | 190.6663 | 4 | 51.6431 | 1340.1679 | FALSE | 6.0047 | 0 | 0.90184 | 30.8533 | 47.4432 | 6.6583 | 4.6568 | -54.9253 | 1 | 32.1209 | 70.4869 | 1340.1679 | FALSE | TRUE | 87.5389 | 1.1477 | 0 | 0.088637 | FALSE | FALSE | 1340.1679 | 0 | 6.6583 | 0 | 7.806 | 0 | 1 | 3 | 0 | 0 | 2.0409 | 0.64948 | 2.0409
733 | 0 | 0 | 0 | 42.2 | 0.055674 | 302.1714 | 1115.617 | 6.4035 | 6.4035 | 202.3636 | 4 | 54.8114 | 1346.5497 | FALSE | 6.4035 | 0 | 0.90508 | 30.8695 | 50.174 | 7.075 | 4.7627 | -49.1733 | 1 | 26.3689 | 70.5869 | 1346.5497 | FALSE | TRUE | 87.5505 | 1.0275 | 0 | 0.083036 | FALSE | FALSE | 1346.5497 | 0 | 7.075 | 0 | 8.1027 | 0 | 1 | 3 | 0 | 0 | 2.0927 | 0.66597 | 2.0927
734 | 0 | 0 | 0 | 42.4 | 0.067224 | 303.6035 | 1120.9042 | 6.7851 | 6.7851 | 213.4116 | 4 | 57.8038 | 1352.9314 | FALSE | 6.7851 | 0 | 0.90782 | 30.8863 | 52.7534 | 7.474 | 4.863 | -49.1733 | 1 | 26.3689 | 70.6867 | 1352.9314 | FALSE | TRUE | 87.5609 | 1.0275 | 0 | 0.075209 | FALSE | FALSE | 1352.9314 | 0 | 7.474 | 0 | 8.5379 | 0 | 1 | 3 | 0 | 0 | 2.1676 | 0.68979 | 2.1676
735 | 0 | 0 | 0 | 42.7 | 0.092096 | 305.7517 | 1128.8352 | 7.5853 | 7.5853 | 236.9067 | 5 | 64.1676 | 1128.8352 | TRUE | 7.5853 | 0 | 1 | 30.9036 | 64.1676 | 7.5853 | 0 | -47.5305 | 1 | 24.7261 | 70.7963 | 1128.8352 | FALSE | TRUE | 87.5711 | 0.99317 | 0 | 0.084881 | FALSE | FALSE | 1128.8352 | 0 | 7.5853 | 0 | 8.6135 | 0 | 1 | 3 | 0 | 0 | 2.0816 | 0.66244 | 2.0816
736 | 0 | 0 | 0 | 43.1 | 0.14773 | 308.6159 | 1139.4097 | 9.335 | 9.335 | 288.8458 | 5 | 78.2356 | 1139.4097 | FALSE | 9.335 | 0 | 1 | 30.9036 | 78.2356 | 9.335 | 0 | -49.3054 | 1 | 26.5011 | 70.9058 | 1139.4097 | FALSE | TRUE | 87.5812 | 1.0303 | 0 | 0.1031 | FALSE | FALSE | 1139.4097 | 0 | 9.335 | 0 | 10.3658 | 0 | 1 | 3 | 0 | 0 | 2.3869 | 0.75959 | 2.3869
737 | 0 | 0 | 0 | 43.7 | 0.15033 | 312.9121 | 1155.2716 | 9.5888 | 9.5888 | 292.6254 | 5 | 79.2593 | 1155.2716 | FALSE | 9.5888 | 0 | 1 | 30.9036 | 79.2593 | 9.5888 | 0 | -39.0578 | 1 | 16.2534 | 71.0021 | 1155.2716 | FALSE | TRUE | 87.5897 | 0.81613 | 0 | 0.11421 | FALSE | FALSE | 1155.2716 | 0 | 9.5888 | 0 | 10.4053 | 0 | 1 | 3 | 0 | 0 | 2.3987 | 0.76334 | 2.3987
738 | 0 | 0 | 0 | 44 | 0.00094832 | 315.0603 | 1163.2025 | 5.1577 | 5.1577 | 156.3259 | 5 | 42.3418 | 1163.2025 | FALSE | 5.1577 | 0 | 1 | 30.9036 | 42.3418 | 5.1577 | 0 | -50.3735 | 1 | 27.5691 | 71.0555 | 1163.2025 | FALSE | TRUE | 87.5984 | 1.0526 | 0 | 0.11672 | FALSE | FALSE | 1163.2025 | 0 | 5.1577 | 0 | 6.2103 | 0 | 1 | 3 | 0 | 0 | 1.6868 | 0.53681 | 1.6868
739 | 0 | 0 | 0 | 44.1 | 0.17921 | 315.7763 | 1165.8462 | 10.5832 | 10.5832 | 320.0442 | 5 | 86.6859 | 1165.8462 | FALSE | 10.5832 | 0 | 1 | 30.9036 | 86.6859 | 10.5832 | 0 | -36.8045 | 1 | 14.0001 | 71.1544 | 1165.8462 | FALSE | TRUE | 87.6067 | 0.76905 | 0 | 0.11086 | FALSE | FALSE | 1165.8462 | 0 | 10.5832 | 0 | 11.3532 | 0 | 1 | 3 | 0 | 0 | 2.5655 | 0.81643 | 2.5655
740 | 0 | 0 | 0 | 45.3 | 0.36555 | 324.3689 | 1197.5699 | 16.7727 | 16.7727 | 493.7818 | 5 | 133.7437 | 1197.5699 | FALSE | 16.7727 | 0 | 1 | 30.9036 | 133.7437 | 16.7727 | 0 | -33.3181 | 1 | 10.5137 | 71.2978 | 1197.5699 | FALSE | TRUE | 87.6115 | 0.6962 | 0 | 0.10219 | FALSE | FALSE | 1197.5699 | 0 | 16.7727 | 0 | 17.4717 | 0 | 1 | 3 | 0 | 0 | 3.6512 | 1.1619 | 3.6512
741 | 0 | 0 | 0 | 46.4 | 0.27526 | 332.2454 | 1226.6499 | 14.3913 | 14.3913 | 413.6301 | 5 | 112.0342 | 1226.6499 | FALSE | 14.3913 | 0 | 1 | 30.9036 | 112.0342 | 14.3913 | 0 | -31.4019 | 1 | 8.5976 | 71.4462 | 1226.6499 | FALSE | TRUE | 87.6153 | 0.65616 | 0 | 0.096097 | FALSE | FALSE | 1226.6499 | 0 | 14.3913 | 0 | 15.0494 | 0 | 1 | 3 | 0 | 0 | 3.2262 | 1.0267 | 3.2262
742 | 0 | 0 | 0 | 47.2 | 0.11675 | 337.9737 | 1247.7991 | 9.5638 | 9.5638 | 270.2221 | 5 | 73.1912 | 1247.7991 | FALSE | 9.5638 | 0 | 1 | 30.9036 | 73.1912 | 9.5638 | 0 | -51.2184 | 1 | 28.414 | 71.5623 | 1247.7991 | FALSE | TRUE | 87.6227 | 1.0702 | 0 | 0.10648 | FALSE | FALSE | 1247.7991 | 0 | 9.5638 | 0 | 10.6345 | 0 | 1 | 3 | 0 | 0 | 2.469 | 0.78571 | 2.469
743 | 0 | 0 | 0 | 47.3 | 0.007741 | 338.6898 | 1250.4427 | 6.0471 | 6.0471 | 170.4958 | 5 | 46.1798 | 1250.4427 | FALSE | 6.0471 | 0 | 1 | 30.9036 | 46.1798 | 6.0471 | 0 | -37.9947 | 1 | 15.1903 | 71.6525 | 1250.4427 | FALSE | TRUE | 87.6313 | 0.79392 | 0 | 0.11034 | FALSE | FALSE | 1250.4427 | 0 | 6.0471 | 0 | 6.841 | 0 | 1 | 3 | 0 | 0 | 1.8302 | 0.58245 | 1.8302
744 | 0 | 0 | 0 | 47.4 | 0.018953 | 339.4058 | 1253.0863 | 6.4341 | 6.4341 | 181.0253 | 5 | 49.0318 | 1253.0863 | FALSE | 6.4341 | 0 | 1 | 30.9036 | 49.0318 | 6.4341 | 0 | -37.7756 | 1 | 14.9712 | 71.7347 | 1253.0863 | FALSE | TRUE | 87.6373 | 0.78934 | 0 | 0.11239 | FALSE | FALSE | 1253.0863 | 0 | 6.4341 | 0 | 7.2234 | 0 | 1 | 3 | 0 | 0 | 1.8949 | 0.60302 | 1.8949
745 | 0 | 0 | 0 | 47.4 | -0.00021767 | 339.4058 | 1253.0863 | 5.8092 | 5.8092 | 163.4442 | 5 | 44.2698 | 1253.0863 | FALSE | 5.8092 | 0 | 1 | 30.9036 | 44.2698 | 5.8092 | 0 | -36.3288 | 1 | 13.5244 | 71.8036 | 1253.0863 | FALSE | TRUE | 87.643 | 0.75911 | 0 | 0.10774 | FALSE | FALSE | 1253.0863 | 0 | 5.8092 | 0 | 6.5683 | 0 | 1 | 3 | 0 | 0 | 1.7853 | 0.56814 | 1.7853
746 | 0 | 0 | 0 | 47.5 | 0.065252 | 340.1219 | 1255.73 | 7.9688 | 7.9688 | 223.7341 | 5 | 60.5997 | 1255.73 | FALSE | 7.9688 | 0 | 1 | 30.9036 | 60.5997 | 7.9688 | 0 | -38.1449 | 1 | 15.3405 | 71.9151 | 1255.73 | FALSE | TRUE | 87.6487 | 0.79706 | 0 | 0.1058 | FALSE | FALSE | 1255.73 | 0 | 7.9688 | 0 | 8.766 | 0 | 1 | 3 | 0 | 0 | 2.1538 | 0.68543 | 2.1538
747 | 0 | 0 | 0 | 47.9 | 0.15588 | 342.9861 | 1266.3046 | 11.0569 | 11.0569 | 307.8431 | 5 | 83.3811 | 1266.3046 | FALSE | 11.0569 | 0 | 1 | 30.9036 | 83.3811 | 11.0569 | 0 | -29.7927 | 1 | 6.9883 | 72.0257 | 1266.3046 | FALSE | TRUE | 87.6531 | 0.62253 | 0 | 0.10218 | FALSE | FALSE | 1266.3046 | 0 | 11.0569 | 0 | 11.6801 | 0 | 1 | 3 | 0 | 0 | 2.6519 | 0.84392 | 2.6519
748 | 0 | 0 | 0 | 48.6 | 0.2279 | 347.9984 | 1284.81 | 13.6896 | 13.6896 | 375.6522 | 5 | 101.7476 | 1284.81 | FALSE | 13.6896 | 0 | 1 | 30.9036 | 101.7476 | 13.6896 | 0 | -27.0778 | 1 | 4.2734 | 72.1726 | 1284.81 | FALSE | TRUE | 87.6553 | 0.5658 | 0 | 0.10371 | FALSE | FALSE | 1284.81 | 0 | 13.6896 | 0 | 14.2566 | 0 | 1 | 3 | 0 | 0 | 3.1003 | 0.98664 | 3.1003
749 | 0 | 0 | 0 | 49.4 | 0.18251 | 353.7268 | 1305.9592 | 12.4482 | 12.4482 | 336.0555 | 5 | 91.0226 | 1305.9592 | FALSE | 12.4482 | 0 | 1 | 30.9036 | 91.0226 | 12.4482 | 0 | -26.6106 | 1 | 3.8062 | 72.2917 | 1305.9592 | FALSE | TRUE | 87.657 | 0.55604 | 0 | 0.10664 | FALSE | FALSE | 1305.9592 | 0 | 12.4482 | 0 | 13.005 | 0 | 1 | 3 | 0 | 0 | 2.8915 | 0.92016 | 2.8915
750 | 0 | 0 | 0 | 49.8 | 0.042045 | 356.5909 | 1316.5338 | 7.7767 | 7.7767 | 208.2549 | 5 | 56.4071 | 1316.5338 | FALSE | 7.7767 | 0 | 1 | 30.9036 | 56.4071 | 7.7767 | 0 | -37.8162 | 1 | 15.0118 | 72.4036 | 1316.5338 | FALSE | TRUE | 87.6607 | 0.79019 | 0 | 0.10264 | FALSE | FALSE | 1316.5338 | 0 | 7.7767 | 0 | 8.567 | 0 | 1 | 3 | 0 | 0 | 2.1452 | 0.68269 | 2.1452
751 | 0 | 0 | 0 | 49.8 | -0.017358 | 356.5909 | 1316.5338 | 5.7423 | 5.7423 | 153.776 | 5 | 41.6511 | 1316.5338 | FALSE | 5.7423 | 0 | 1 | 30.9036 | 41.6511 | 5.7423 | 0 | -39.2263 | 1 | 16.4219 | 72.471 | 1316.5338 | FALSE | TRUE | 87.6669 | 0.81965 | 0 | 0.096005 | FALSE | FALSE | 1316.5338 | 0 | 5.7423 | 0 | 6.562 | 0 | 1 | 3 | 0 | 0 | 1.812 | 0.57664 | 1.812
752 | 0 | 0 | 0 | 49.7 | -0.055944 | 355.8749 | 1313.8901 | 4.4024 | 4.4024 | 118.1319 | 5 | 31.9967 | 1313.8901 | FALSE | 4.4024 | 0 | 1 | 30.9036 | 31.9967 | 4.4024 | 0 | -46.1852 | 1 | 23.3808 | 72.5406 | 1313.8901 | FALSE | TRUE | 87.6748 | 0.96506 | 0 | 0.075156 | FALSE | FALSE | 1313.8901 | 0 | 4.4024 | 0 | 5.3676 | 0 | 1 | 3 | 0 | 0 | 1.6136 | 0.51349 | 1.6136
753 | 0 | 0 | 0 | 49.3 | -0.17553 | 353.0107 | 1303.3155 | 0.27487 | 0.27487 | 7.4355 | 5 | 2.0139 | 1303.3155 | FALSE | 0.27487 | 0 | 1 | 30.9036 | 2.0139 | 0.27487 | 0 | -37.5997 | 1 | 14.7953 | 72.6107 | 1303.3155 | FALSE | TRUE | 87.6824 | 0.78566 | 0 | 0.067002 | FALSE | FALSE | 1303.3155 | 0 | 0.27487 | 0 | 1.0613 | 0 | 1 | 3 | 0 | 0 | 0.90728 | 0.28873 | 0.90728
754 | 0 | 0 | 0 | 48.5 | -0.24193 | 347.2823 | 1282.1664 | -2.0179 | -2.0179 | -55.4879 | 5 | -15.0292 | 1282.1664 | FALSE | -2.0179 | 0 | 1 | 30.9036 | -15.0292 | -2.0179 | 0 | -41.9414 | 1 | 19.137 | 72.6913 | 1282.1664 | FALSE | TRUE | 87.6891 | 0.87639 | 0 | 0.060486 | FALSE | FALSE | 1282.1664 | 0 | -2.0179 | 0 | -1.14 | 0 | 1 | 3 | 0 | 0 | 0.54149 | 0.17232 | 0.54149
755 | 0 | 0 | 0 | 47.6 | -0.27341 | 340.8379 | 1258.3736 | -3.0912 | -3.0912 | -86.6052 | 5 | -23.4575 | 1258.3736 | FALSE | -3.0912 | 0 | 1 | 30.9036 | -23.4575 | -3.0912 | 0 | -43.6962 | 1 | 20.8918 | 72.7733 | 1258.3736 | FALSE | TRUE | 87.6971 | 0.91305 | 0 | 0.072855 | FALSE | FALSE | 1258.3736 | 0 | -3.0912 | 0 | -2.1755 | 0 | 1 | 3 | 0 | 0 | 0.36147 | 0.11503 | 0.36147
756 | 0 | 0 | 0 | 46.3 | -0.49777 | 331.5293 | 1224.0063 | -10.2612 | -10.2612 | -295.5616 | 5 | -80.0546 | 1224.0063 | FALSE | -10.2612 | 0 | 1 | 30.9036 | -80.0546 | -10.2612 | 0 | -48.201 | 1 | 25.3966 | 72.8081 | 1224.0063 | FALSE | TRUE | 87.7063 | 1.0072 | 0 | 0.076729 | FALSE | FALSE | 1224.0063 | 0 | -10.2612 | 5.3016 | -3.9443 | 0 | 0 | 0 | 0 | 0 | 0 | 0 | 0
757 | 0 | 0 | 0 | 43.7 | -0.98552 | 312.9121 | 1155.2716 | -24.5456 | -24.5456 | -749.0703 | 5 | -202.8901 | 1155.2716 | FALSE | -24.5456 | 0 | 1 | 30.9036 | -202.8901 | -24.5456 | 0 | -44.4269 | 1 | 21.6225 | 72.8741 | 1155.2716 | FALSE | TRUE | 87.7156 | 0.92832 | 0 | 0.069491 | FALSE | FALSE | 1155.2716 | 0 | -24.5456 | 19.762 | -3.6914 | 0 | 0 | 0 | 0 | 0 | 0 | 0 | 0
758 | 0 | 0 | 0 | 39.3 | -1.3935 | 281.4061 | 1038.9513 | -33.3911 | -33.3911 | -1133.0993 | 3 | -306.9066 | 1686.218 | TRUE | -33.3911 | 0 | 0.95401 | 30.9036 | -180.4016 | -31.8554 | 126.505 | -42.5308 | 1 | 19.7265 | 72.9421 | 1686.218 | FALSE | TRUE | 87.7238 | 0.8887 | 0 | 0.068082 | FALSE | FALSE | 1686.218 | 0 | -31.8554 | 25.0839 | -5.8101 | 0 | 0 | 0 | 0 | 0 | 0 | 0 | 0
759 | 0 | 0 | 0 | 34.1 | -1.4405 | 244.1717 | 901.4819 | -30.3489 | -30.3489 | -1186.9123 | 3 | -321.4822 | 1463.1052 | FALSE | -30.3489 | 0 | 0.95472 | 30.946 | -189.1104 | -28.9747 | 132.3718 | -36.5541 | 1 | 13.7497 | 73.0592 | 1463.1052 | FALSE | TRUE | 87.7304 | 0.76382 | 0 | 0.057171 | FALSE | FALSE | 1463.1052 | 0 | -28.9747 | 23.1903 | -4.8708 | 0 | 0 | 0 | 0 | 0 | 0 | 0 | 0
760 | 0 | 0 | 0 | 29 | -1.4278 | 207.6534 | 766.6562 | -25.7619 | -25.7619 | -1184.707 | 3 | -320.8849 | 1244.283 | FALSE | -25.7619 | 0 | 0.95502 | 30.984 | -188.8175 | -24.6031 | 132.0674 | -37.3985 | 1 | 14.5941 | 73.1227 | 1244.283 | FALSE | TRUE | 87.7361 | 0.78146 | 0 | 0.052139 | FALSE | FALSE | 1244.283 | 0 | -24.6031 | 19.7955 | -4.02 | 0 | 0 | 0 | 0 | 0 | 0 | 0 | 0
761 | 0 | 0 | 0 | 23.7 | -1.515 | 169.7029 | 626.5432 | -22.6302 | -22.6302 | -1273.4164 | 2 | -344.9124 | 1552.574 | TRUE | -22.6302 | 0 | 0.95585 | 31.016 | -133.0453 | -21.6312 | 211.8671 | -37.6285 | 1 | 14.8241 | 73.124 | 1552.574 | FALSE | TRUE | 87.7419 | 0.78627 | 0 | 0.033421 | FALSE | FALSE | 1552.574 | 0 | -21.6312 | 15.6056 | -5.2381 | 0 | 0 | 0 | 0 | 0 | 0 | 0 | 0
762 | 0 | 0 | 0 | 18.4 | -1.3456 | 131.7525 | 486.4301 | -15.5321 | -15.5321 | -1125.7502 | 2 | -304.9161 | 1205.3739 | FALSE | -15.5321 | 0 | 0.95529 | 31.0436 | -117.5472 | -14.8376 | 187.3689 | -50.6073 | 1 | 27.8029 | 73.1804 | 1205.3739 | FALSE | TRUE | 87.7503 | 1.0575 | 0 | 0.024351 | FALSE | FALSE | 1205.3739 | 0 | -14.8376 | 9.614 | -3.8752 | 0 | 0 | 0 | 0 | 0 | 0 | 0 | 0
763 | 0 | 0 | 0 | 14.3 | -0.93586 | 102.3946 | 378.0408 | -8.097 | -8.097 | -755.1244 | 2 | -204.5299 | 936.7851 | FALSE | -8.097 | 0 | 0.952 | 31.0628 | -78.5765 | -7.7083 | 125.9534 | -40.8251 | 1 | 18.0207 | 73.2131 | 936.7851 | FALSE | TRUE | 87.7594 | 0.85306 | 0 | 0.022087 | FALSE | FALSE | 936.7851 | 0 | -7.7083 | 3.7982 | -2.9223 | 0 | 0 | 0 | 0 | 0 | 0 | 0 | 0
764 | 0 | 0 | 0 | 12 | -0.24425 | 85.9255 | 317.237 | -1.1108 | -1.1108 | -123.4514 | 2 | -33.4375 | 786.1134 | FALSE | -1.1108 | 0 | 0.89822 | 31.0735 | -12.1204 | -0.99777 | 21.3172 | -38.5786 | 1 | 15.7742 | 73.2297 | 786.1134 | FALSE | TRUE | 87.7661 | 0.80612 | 0 | 0.026907 | FALSE | FALSE | 786.1134 | 0 | -0.99777 | 0 | -0.18424 | 0 | 1 | 3 | 0 | 0 | 0.41222 | 0.13118 | 0.41222
765 | 0 | 0 | 0 | 12.8 | 0.66287 | 91.6539 | 338.3862 | 6.8085 | 6.8085 | 709.3639 | 2 | 192.1354 | 838.521 | FALSE | 6.8085 | 0 | 0.93239 | 31.0766 | 83.159 | 7.3022 | 5.6226 | -31.8873 | 1 | 9.0829 | 73.2022 | 838.521 | FALSE | TRUE | 87.7711 | 0.6663 | 0 | 0.042681 | FALSE | FALSE | 838.521 | 0 | 7.3022 | 0 | 8.0211 | 0 | 1 | 3 | 0 | 0 | 1.8744 | 0.5965 | 1.8744
766 | 0 | 0 | 0 | 16 | 0.92609 | 114.5674 | 422.9827 | 11.4522 | 11.4522 | 954.553 | 2 | 258.5463 | 1048.1512 | FALSE | 11.4522 | 0 | 0.93871 | 31.0894 | 111.1495 | 12.2 | 6.8128 | -24.545 | 1 | 1.7406 | 73.237 | 1048.1512 | FALSE | TRUE | 87.7732 | 0.51288 | 0 | 0.059002 | FALSE | FALSE | 1048.1512 | 0 | 12.2 | 0 | 12.8435 | 0 | 1 | 3 | 0 | 0 | 2.7885 | 0.88739 | 2.7885
767 | 0 | 0 | 0 | 19.1 | 0.88275 | 136.7648 | 504.9356 | 13.1598 | 13.1598 | 918.8569 | 2 | 248.8778 | 1251.2305 | FALSE | 13.1598 | 0 | 0.93649 | 31.1088 | 107.2467 | 14.0524 | 6.8117 | -25.0122 | 1 | 2.2078 | 73.3533 | 1251.2305 | FALSE | TRUE | 87.774 | 0.52264 | 0 | 0.078623 | FALSE | FALSE | 1251.2305 | 0 | 14.0524 | 0 | 14.7099 | 0 | 1 | 3 | 0 | 0 | 3.1628 | 1.0065 | 3.1628
768 | 0 | 0 | 0 | 22.4 | 0.87623 | 160.3943 | 592.1758 | 15.4124 | 15.4124 | 917.5969 | 2 | 248.5365 | 1467.4117 | FALSE | 15.4124 | 0 | 0.93506 | 31.1318 | 107.2627 | 16.4827 | 6.9655 | -26.0888 | 1 | 3.2844 | 73.4711 | 1467.4117 | FALSE | TRUE | 87.7751 | 0.54514 | 0 | 0.1069 | FALSE | FALSE | 1467.4117 | 0 | 16.4827 | 0 | 17.167 | 0 | 1 | 3 | 0 | 0 | 3.6547 | 1.1631 | 3.6547
769 | 0 | 0 | 0 | 25.6 | 1.029 | 183.3078 | 676.7724 | 20.3996 | 20.3996 | 1062.7032 | 2 | 287.8394 | 1677.0419 | FALSE | 20.3996 | 0 | 0.93759 | 31.1595 | 123.8901 | 21.7575 | 7.7321 | -24.0194 | 1 | 1.215 | 73.5811 | 1677.0419 | FALSE | TRUE | 87.776 | 0.5019 | 0 | 0.14487 | FALSE | FALSE | 1677.0419 | 0 | 21.7575 | 0 | 22.2831 | 0 | 1 | 3 | 0 | 0 | 4.6139 | 1.4683 | 4.6139
770 | 0 | 0 | 0 | 30.1 | 1.4244 | 215.5299 | 795.7363 | 32.3437 | 32.3437 | 1433.0233 | 3 | 388.1428 | 1291.48 | TRUE | 32.3437 | 0 | 0.95149 | 31.1947 | 251.3452 | 33.9928 | 12.1938 | -28.4532 | 1 | 5.6489 | 73.7435 | 1291.48 | FALSE | TRUE | 87.7774 | 0.59455 | 0 | 0.16776 | FALSE | FALSE | 1291.48 | 0 | 33.9928 | 0 | 34.6076 | 0 | 1 | 0 | 0 | 0 | 6.8425 | 2.1775 | 6.8425
771 | 0 | 0 | 0 | 35.3 | 1.3567 | 252.7643 | 933.2057 | 36.5488 | 36.5488 | 1380.7925 | 3 | 373.9958 | 1514.5928 | FALSE | 36.5488 | 0 | 0.95043 | 31.238 | 242.454 | 38.4551 | 12.0191 | -28.4532 | 1 | 5.6489 | 73.8966 | 1514.5928 | FALSE | TRUE | 87.7796 | 0.59455 | 0 | 0.18013 | FALSE | FALSE | 1514.5928 | 0 | 38.4551 | 0 | 39.1853 | 0 | 1 | 0 | 0 | 0 | 7.6283 | 2.4276 | 7.6283
772 | 0 | 0 | 0 | 39.9 | 1.3155 | 285.7024 | 1054.8132 | 40.4694 | 40.4694 | 1352.6461 | 3 | 366.3722 | 1711.9618 | FALSE | 40.4694 | 0 | 0.9496 | 31.2881 | 237.7178 | 42.6172 | 11.9802 | -29.3546 | 1 | 6.5502 | 74.0889 | 1711.9618 | FALSE | TRUE | 87.782 | 0.61338 | 0 | 0.19111 | FALSE | FALSE | 1711.9618 | 0 | 42.6172 | 0 | 43.2374 | 0 | 1 | 0 | 0 | 0 | 8.3531 | 2.6582 | 8.3531
773 | 0 | 0 | 0 | 44.5 | 1.0479 | 318.6405 | 1176.4207 | 37.2958 | 37.2958 | 1117.7127 | 4 | 302.7391 | 1419.9398 | TRUE | 37.2958 | 0 | 0.95171 | 31.3444 | 263.5468 | 39.1883 | 12.7273 | -28.8176 | 1 | 6.0132 | 74.2807 | 1419.9398 | FALSE | TRUE | 87.7845 | 0.60216 | 0 | 0.18211 | FALSE | FALSE | 1419.9398 | 0 | 39.1883 | 0 | 39.82 | 0 | 1 | 0 | 0 | 0 | 7.784 | 2.4772 | 7.784
774 | 0 | 0 | 0 | 47.5 | 0.82603 | 340.1219 | 1255.73 | 32.8198 | 32.8198 | 921.4522 | 4 | 249.5808 | 1515.6661 | FALSE | 32.8198 | 0 | 0.94907 | 31.3942 | 217.8738 | 34.581 | 11.0961 | -34.1687 | 1 | 11.3643 | 74.4461 | 1515.6661 | FALSE | TRUE | 87.788 | 0.71397 | 0 | 0.16816 | FALSE | FALSE | 1515.6661 | 0 | 34.581 | 0 | 35.3269 | 0 | 1 | 0 | 0 | 0 | 6.9033 | 2.1969 | 6.9033
775 | 0 | 0 | 0 | 50.9 | 0.98125 | 364.4674 | 1345.6138 | 40.9325 | 40.9325 | 1072.4591 | 4 | 290.4819 | 1624.1559 | FALSE | 40.9325 | 0 | 0.9507 | 31.4403 | 253.1436 | 43.055 | 12.4792 | -31.8174 | 1 | 9.0131 | 74.6482 | 1624.1559 | FALSE | TRUE | 87.792 | 0.66484 | 0 | 0.16415 | FALSE | FALSE | 1624.1559 | 0 | 43.055 | 0 | 43.7254 | 0 | 1 | 0 | 0 | 0 | 8.4512 | 2.6895 | 8.4512
776 | 0 | 0 | 0 | 54.1 | 0.74895 | 387.3809 | 1430.2104 | 35.2106 | 35.2106 | 867.9725 | 5 | 235.0955 | 1430.2104 | TRUE | 35.2106 | 0 | 1 | 31.4961 | 235.0955 | 35.2106 | 0 | -29.1055 | 1 | 6.3011 | 74.8488 | 1430.2104 | FALSE | TRUE | 87.795 | 0.60817 | 0 | 0.15481 | FALSE | FALSE | 1430.2104 | 0 | 35.2106 | 0 | 35.8329 | 0 | 1 | 0 | 0 | 0 | 7.0129 | 2.2317 | 7.0129
777 | 0 | 0 | 0 | 56.3 | 0.52293 | 403.1339 | 1488.3705 | 28.1498 | 28.1498 | 666.8019 | 5 | 180.6072 | 1488.3705 | FALSE | 28.1498 | 0 | 1 | 31.4961 | 180.6072 | 28.1498 | 0 | -29.7363 | 1 | 6.9319 | 74.9426 | 1488.3705 | FALSE | TRUE | 87.7977 | 0.62136 | 0 | 0.14564 | FALSE | FALSE | 1488.3705 | 0 | 28.1498 | 0 | 28.7797 | 0 | 1 | 3 | 0 | 0 | 5.6909 | 1.811 | 5.6909
778 | 0 | 0 | 0 | 58.1 | 0.49265 | 416.0228 | 1535.956 | 28.064 | 28.064 | 644.1758 | 5 | 174.4788 | 1535.956 | FALSE | 28.064 | 0 | 1 | 31.4961 | 174.4788 | 28.064 | 0 | -31.5852 | 1 | 8.7808 | 75.0506 | 1535.956 | FALSE | TRUE | 87.8008 | 0.65999 | 0 | 0.14284 | FALSE | FALSE | 1535.956 | 0 | 28.064 | 0 | 28.7582 | 0 | 1 | 3 | 0 | 0 | 5.6912 | 1.8111 | 5.6912
779 | 0 | 0 | 0 | 59.8 | 0.42313 | 428.1955 | 1580.898 | 26.2492 | 26.2492 | 585.3907 | 6 | 158.5565 | 1277.3656 | TRUE | 26.2492 | 0 | 0.94918 | 31.4961 | 206.7398 | 27.6546 | 10.5065 | -30.0538 | 1 | 7.2494 | 75.1842 | 1277.3656 | FALSE | TRUE | 87.804 | 0.62799 | 0 | 0.1314 | FALSE | FALSE | 1277.3656 | 0 | 27.6546 | 0 | 28.3235 | 0 | 1 | 0 | 0 | 0 | 5.6371 | 1.7939 | 5.6371
780 | 0 | 0 | 0 | 61.1 | 0.31483 | 437.5041 | 1615.2653 | 22.4474 | 22.4474 | 489.9541 | 6 | 132.707 | 1305.1344 | FALSE | 22.4474 | 0 | 0.94645 | 31.5329 | 173.5336 | 23.7174 | 9.2923 | -32.2177 | 1 | 9.4133 | 75.3316 | 1305.1344 | FALSE | TRUE | 87.8073 | 0.67321 | 0 | 0.12609 | FALSE | FALSE | 1305.1344 | 0 | 23.7174 | 0 | 24.3925 | 0 | 1 | 0 | 0 | 0 | 4.9055 | 1.5611 | 4.9055
781 | 0 | 0 | 0 | 62.1 | 0.2342 | 444.6646 | 1641.7017 | 19.5124 | 19.5124 | 419.0339 | 6 | 113.4978 | 1326.495 | FALSE | 19.5124 | 0 | 0.94363 | 31.5661 | 148.8583 | 20.6779 | 8.3907 | -31.5608 | 1 | 8.7564 | 75.479 | 1326.495 | FALSE | TRUE | 87.8109 | 0.65948 | 0 | 0.13975 | FALSE | FALSE | 1326.495 | 0 | 20.6779 | 0 | 21.3384 | 0 | 1 | 3 | 0 | 0 | 4.3356 | 1.3798 | 4.3356
782 | 0 | 0 | 0 | 62.8 | 0.16503 | 449.6769 | 1660.2072 | 16.8461 | 16.8461 | 357.7432 | 6 | 96.8969 | 1341.4474 | FALSE | 16.8461 | 0 | 0.94033 | 31.5965 | 127.531 | 17.9151 | 7.6091 | -28.9878 | 1 | 6.1835 | 75.6235 | 1341.4474 | FALSE | TRUE | 87.8138 | 0.60572 | 0 | 0.14685 | FALSE | FALSE | 1341.4474 | 0 | 17.9151 | 0 | 18.5213 | 0 | 1 | 3 | 0 | 0 | 3.8385 | 1.2216 | 3.8385
783 | 0 | 0 | 0 | 63.3 | 0.10567 | 453.2572 | 1673.4254 | 14.4696 | 14.4696 | 304.8489 | 6 | 82.5701 | 1352.1278 | FALSE | 14.4696 | 0 | 0.93646 | 31.6243 | 109.124 | 15.4514 | 6.9332 | -31.2236 | 1 | 8.4192 | 75.7606 | 1352.1278 | FALSE | TRUE | 87.8167 | 0.65243 | 0 | 0.14903 | FALSE | FALSE | 1352.1278 | 0 | 15.4514 | 0 | 16.104 | 0 | 1 | 3 | 0 | 0 | 3.4198 | 1.0883 | 3.4198
784 | 0 | 0 | 0 | 63.6 | 0.078941 | 455.4053 | 1681.3564 | 13.4134 | 13.4134 | 281.2631 | 6 | 76.1818 | 1358.5359 | FALSE | 13.4134 | 0 | 0.93428 | 31.6497 | 100.917 | 14.357 | 6.6326 | -31.2236 | 1 | 8.4192 | 75.9089 | 1358.5359 | FALSE | TRUE | 87.8201 | 0.65243 | 0 | 0.13781 | FALSE | FALSE | 1358.5359 | 0 | 14.357 | 0 | 15.0096 | 0 | 1 | 3 | 0 | 0 | 3.2325 | 1.0287 | 3.2325
785 | 0 | 0 | 0 | 64 | 0.1619 | 458.2695 | 1691.9309 | 17.2086 | 17.2086 | 358.588 | 6 | 97.1257 | 1367.0802 | FALSE | 17.2086 | 0 | 0.94027 | 31.674 | 127.8405 | 18.3017 | 7.6355 | -31.7523 | 1 | 8.9479 | 76.0537 | 1367.0802 | FALSE | TRUE | 87.8235 | 0.66348 | 0 | 0.12483 | FALSE | FALSE | 1367.0802 | 0 | 18.3017 | 0 | 18.9656 | 0 | 1 | 3 | 0 | 0 | 3.9196 | 1.2474 | 3.9196
786 | 0 | 0 | 0 | 64.7 | 0.19014 | 463.2818 | 1710.4364 | 18.7602 | 18.7602 | 386.6898 | 6 | 104.7372 | 1382.0326 | FALSE | 18.7602 | 0 | 0.94182 | 31.7024 | 137.6329 | 19.9191 | 8.0077 | -31.5608 | 1 | 8.7564 | 76.1979 | 1382.0326 | FALSE | TRUE | 87.827 | 0.65948 | 0 | 0.12638 | FALSE | FALSE | 1382.0326 | 0 | 19.9191 | 0 | 20.5791 | 0 | 1 | 3 | 0 | 0 | 4.2052 | 1.3383 | 4.2052
787 | 0 | 0 | 0 | 65.2 | 0.077534 | 466.862 | 1723.6546 | 13.9334 | 13.9334 | 284.9958 | 6 | 77.1928 | 1392.7129 | FALSE | 13.9334 | 0 | 0.93444 | 31.7326 | 102.2385 | 14.9109 | 6.7028 | -31.2236 | 1 | 8.4192 | 76.3347 | 1392.7129 | FALSE | TRUE | 87.8304 | 0.65243 | 0 | 0.13166 | FALSE | FALSE | 1392.7129 | 0 | 14.9109 | 0 | 15.5635 | 0 | 1 | 3 | 0 | 0 | 3.3364 | 1.0618 | 3.3364
788 | 0 | 0 | 0 | 65.3 | -0.00027727 | 467.5781 | 1726.2983 | 10.4761 | 10.4761 | 213.9522 | 6 | 57.9502 | 1394.849 | FALSE | 10.4761 | 0 | 0.92533 | 31.7578 | 77.508 | 11.3215 | 5.7875 | -28.9403 | 1 | 6.1359 | 76.4035 | 1394.849 | FALSE | TRUE | 87.8333 | 0.60472 | 0 | 0.12499 | FALSE | FALSE | 1394.849 | 0 | 11.3215 | 0 | 11.9262 | 0 | 1 | 3 | 0 | 0 | 2.72 | 0.86559 | 2.72
789 | 0 | 0 | 0 | 65.3 | 0.0069087 | 467.5781 | 1726.2983 | 10.7988 | 10.7988 | 220.5425 | 6 | 59.7352 | 1394.849 | FALSE | 10.7988 | 0 | 0.92642 | 31.7794 | 79.8015 | 11.6565 | 5.8717 | -30.3872 | 1 | 7.5828 | 76.4828 | 1394.849 | FALSE | TRUE | 87.8361 | 0.63496 | 0 | 0.11748 | FALSE | FALSE | 1394.849 | 0 | 11.6565 | 0 | 12.2914 | 0 | 1 | 3 | 0 | 0 | 2.7809 | 0.88499 | 2.7809
790 | 0 | 0 | 0 | 65.4 | 0.055976 | 468.2941 | 1728.9419 | 13.0377 | 13.0377 | 265.8598 | 6 | 72.0097 | 1396.9851 | FALSE | 13.0377 | 0 | 0.93245 | 31.8014 | 95.5775 | 13.9822 | 6.4566 | -31.2236 | 1 | 8.4192 | 76.6285 | 1396.9851 | FALSE | TRUE | 87.8392 | 0.65243 | 0 | 0.10524 | FALSE | FALSE | 1396.9851 | 0 | 13.9822 | 0 | 14.6347 | 0 | 1 | 3 | 0 | 0 | 3.1776 | 1.0112 | 3.1776
791 | 0 | 0 | 0 | 65.7 | 0.10252 | 470.4423 | 1736.8728 | 15.2476 | 15.2476 | 309.5033 | 6 | 83.8308 | 1403.3933 | FALSE | 15.2476 | 0 | 0.9366 | 31.8257 | 110.7739 | 16.2797 | 7.0229 | -31.2236 | 1 | 8.4192 | 76.7723 | 1403.3933 | FALSE | TRUE | 87.8426 | 0.65243 | 0 | 0.084458 | FALSE | FALSE | 1403.3933 | 0 | 16.2797 | 0 | 16.9322 | 0 | 1 | 3 | 0 | 0 | 3.5723 | 1.1368 | 3.5723
792 | 0 | 0 | 0 | 66 | 0.033936 | 472.5904 | 1744.8038 | 12.2517 | 12.2517 | 247.5611 | 6 | 67.0534 | 1409.8014 | FALSE | 12.2517 | 0 | 0.93019 | 31.8524 | 89.2153 | 13.1712 | 6.2285 | -30.8543 | 1 | 8.05 | 76.8566 | 1409.8014 | FALSE | TRUE | 87.8458 | 0.64472 | 0 | 0.073295 | FALSE | FALSE | 1409.8014 | 0 | 13.1712 | 0 | 13.8159 | 0 | 1 | 3 | 0 | 0 | 3.0421 | 0.96811 | 3.0421
793 | 0 | 0 | 0 | 65.6 | -0.3216 | 469.7262 | 1734.2292 | -3.9243 | -3.9243 | -79.7794 | 6 | -21.6087 | 1401.2572 | FALSE | -3.9243 | 0 | 0.81681 | 31.876 | -21.8444 | -3.2054 | -0.23564 | -34.7662 | 1 | 11.9618 | 76.938 | 1401.2572 | FALSE | TRUE | 87.8498 | 0.72646 | 0 | 0.066135 | FALSE | FALSE | 1401.2572 | 0 | -3.2054 | 0 | -2.4768 | 0 | 1 | 3 | 0 | 0 | 0.38218 | 0.12162 | 0.38218
794 | 0 | 0 | 0 | 63.5 | -0.83088 | 454.6893 | 1678.7127 | -26.3524 | -26.3524 | -553.4472 | 6 | -149.9045 | 1356.3999 | FALSE | -26.3524 | 0 | 0.94217 | 31.8959 | -174.7965 | -24.8284 | -24.892 | -50.3526 | 1 | 27.5482 | 76.9995 | 1356.3999 | FALSE | TRUE | 87.8576 | 1.0521 | 0 | 0.050614 | FALSE | FALSE | 1356.3999 | 0 | -24.8284 | 19.3163 | -4.4478 | 0 | 0 | 0 | 0 | 0 | 0 | 0 | 0
795 | 0 | 0 | 0 | 59.7 | -1.2716 | 427.4795 | 1578.2543 | -43.3832 | -43.3832 | -969.1203 | 6 | -262.492 | 1275.2295 | FALSE | -43.3832 | 0 | 0.95138 | 31.938 | -309.0708 | -41.2738 | -46.5788 | -50.2803 | 1 | 27.4759 | 77.0106 | 1275.2295 | FALSE | TRUE | 87.8686 | 1.0506 | 0 | 0.034657 | FALSE | FALSE | 1275.2295 | 0 | -41.2738 | 36.0591 | -4.1364 | 0 | 0 | 0 | 0 | 0 | 0 | 0 | 0
796 | 0 | 0 | 0 | 54.6 | -1.4995 | 390.9612 | 1443.4286 | -48.8331 | -48.8331 | -1192.7571 | 6 | -323.0653 | 1166.2903 | FALSE | -48.8331 | 0 | 0.95387 | 31.9963 | -381.3883 | -46.5803 | -58.323 | -42.5308 | 1 | 19.7265 | 76.9993 | 1166.2903 | FALSE | TRUE | 87.8779 | 0.8887 | 0 | 0.022365 | FALSE | FALSE | 1166.2903 | 0 | -46.5803 | 41.892 | -3.7316 | 0 | 0 | 0 | 0 | 0 | 0 | 0 | 0
797 | 0 | 0 | 0 | 49.3 | -1.397 | 353.0107 | 1303.3155 | -41.1355 | -41.1355 | -1112.757 | 4 | -301.3968 | 1573.1019 | TRUE | -41.1355 | 0 | 0.95356 | 32.0585 | -238.1112 | -39.2252 | 63.2856 | -42.5308 | 1 | 19.7265 | 77.0292 | 1573.1019 | FALSE | TRUE | 87.8858 | 0.8887 | 0 | 0.021242 | FALSE | FALSE | 1573.1019 | 0 | -39.2252 | 32.9579 | -5.3241 | 0 | 0 | 0 | 0 | 0 | 0 | 0 | 0
798 | 0 | 0 | 0 | 44.9 | -0.99591 | 321.5047 | 1186.9953 | -25.4455 | -25.4455 | -755.779 | 4 | -204.7072 | 1432.7033 | FALSE | -25.4455 | 0 | 0.94952 | 32.1113 | -161.0379 | -24.1609 | 43.6693 | -44.4269 | 1 | 21.6225 | 77.0893 | 1432.7033 | FALSE | TRUE | 87.894 | 0.92832 | 0 | 0.033761 | FALSE | FALSE | 1432.7033 | 0 | -24.1609 | 18.4457 | -4.7486 | 0 | 0 | 0 | 0 | 0 | 0 | 0 | 0
799 | 0 | 0 | 0 | 42.3 | -0.45271 | 302.8875 | 1118.2606 | -8.3626 | -8.3626 | -263.6529 | 4 | -71.4119 | 1349.7405 | FALSE | -8.3626 | 0 | 0.92499 | 32.1468 | -54.7272 | -7.7354 | 16.6848 | -39.451 | 1 | 16.6467 | 77.1558 | 1349.7405 | FALSE | TRUE | 87.9016 | 0.82435 | 0 | 0.065716 | FALSE | FALSE | 1349.7405 | 0 | -7.7354 | 2.4795 | -4.4219 | 0 | 0 | 0 | 0 | 0 | 0 | 0 | 0
800 | 0 | 0 | 0 | 41.4 | -0.10991 | 296.4431 | 1094.4678 | 1.5119 | 1.5119 | 48.7024 | 4 | 13.1913 | 1321.0227 | FALSE | 1.5119 | 0 | 0.76335 | 32.1641 | 14.3173 | 1.9806 | 3.3882 | -30.1646 | 1 | 7.3602 | 77.2124 | 1321.0227 | FALSE | TRUE | 87.9063 | 0.63031 | 0 | 0.11521 | FALSE | FALSE | 1321.0227 | 0 | 1.9806 | 0 | 2.6117 | 0 | 1 | 3 | 0 | 0 | 1.1436 | 0.36394 | 1.1436
801 | 0 | 0 | 0 | 41.3 | 0.059012 | 295.727 | 1091.8242 | 6.2989 | 6.2989 | 203.397 | 4 | 55.0913 | 1317.8318 | FALSE | 6.2989 | 0 | 0.90634 | 32.174 | 50.3601 | 6.9498 | 4.717 | -26.9172 | 1 | 4.1129 | 77.2992 | 1317.8318 | FALSE | TRUE | 87.9086 | 0.56245 | 0 | 0.13397 | FALSE | FALSE | 1317.8318 | 0 | 6.9498 | 0 | 7.5127 | 0 | 1 | 3 | 0 | 0 | 1.9441 | 0.61868 | 1.9441
802 | 0 | 0 | 0 | 42.1 | 0.45719 | 301.4554 | 1112.9733 | 18.0057 | 18.0057 | 570.3728 | 4 | 154.4888 | 1343.3588 | FALSE | 18.0057 | 0 | 0.94191 | 32.1903 | 135.8872 | 19.1161 | 7.8931 | -26.8122 | 1 | 4.0078 | 77.428 | 1343.3588 | FALSE | TRUE | 87.9102 | 0.56026 | 0 | 0.14903 | FALSE | FALSE | 1343.3588 | 0 | 19.1161 | 0 | 19.6906 | 0 | 1 | 3 | 0 | 0 | 4.0343 | 1.2838 | 4.0343
803 | 0 | 0 | 0 | 44.7 | 0.94555 | 320.0726 | 1181.708 | 34.3316 | 34.3316 | 1024.2749 | 5 | 277.4309 | 1181.708 | TRUE | 34.3316 | 0 | 1 | 32.2192 | 277.4309 | 34.3316 | 0 | -28.5883 | 1 | 5.7839 | 77.5946 | 1181.708 | FALSE | TRUE | 87.9121 | 0.59737 | 0 | 0.14645 | FALSE | FALSE | 1181.708 | 0 | 34.3316 | 0 | 34.9321 | 0 | 1 | 0 | 0 | 0 | 6.9602 | 2.215 | 6.9602
804 | 0 | 0 | 0 | 48.4 | 1.0106 | 346.5663 | 1279.5228 | 39.6667 | 39.6667 | 1092.976 | 5 | 296.039 | 1279.5228 | FALSE | 39.6667 | 0 | 1 | 32.2192 | 296.039 | 39.6667 | 0 | -28.2148 | 1 | 5.4104 | 77.844 | 1279.5228 | FALSE | TRUE | 87.9144 | 0.58956 | 0 | 0.1456 | FALSE | FALSE | 1279.5228 | 0 | 39.6667 | 0 | 40.2803 | 0 | 1 | 0 | 0 | 0 | 7.9542 | 2.5313 | 7.9542
805 | 0 | 0 | 0 | 51.4 | 0.59534 | 368.0477 | 1358.832 | 27.7443 | 27.7443 | 719.8484 | 5 | 194.9752 | 1358.832 | FALSE | 27.7443 | 0 | 1 | 32.2192 | 194.9752 | 27.7443 | 0 | -26.5071 | 1 | 3.7028 | 77.972 | 1358.832 | FALSE | TRUE | 87.9162 | 0.55388 | 0 | 0.14115 | FALSE | FALSE | 1358.832 | 0 | 27.7443 | 0 | 28.3081 | 0 | 1 | 0 | 0 | 0 | 5.6039 | 1.7833 | 5.6039
806 | 0 | 0 | 0 | 52.7 | 0.19135 | 377.3563 | 1393.1994 | 13.9414 | 13.9414 | 352.7985 | 5 | 95.5576 | 1393.1994 | FALSE | 13.9414 | 0 | 1 | 32.2192 | 95.5576 | 13.9414 | 0 | -25.8269 | 1 | 3.0226 | 78.1059 | 1393.1994 | FALSE | TRUE | 87.9175 | 0.53967 | 0 | 0.12076 | FALSE | FALSE | 1393.1994 | 0 | 13.9414 | 0 | 14.4825 | 0 | 1 | 3 | 0 | 0 | 3.1418 | 0.99984 | 3.1418
807 | 0 | 0 | 0 | 53 | -0.027415 | 379.5044 | 1401.1303 | 6.0794 | 6.0794 | 152.9721 | 5 | 41.4334 | 1401.1303 | FALSE | 6.0794 | 0 | 1 | 32.2192 | 41.4334 | 6.0794 | 0 | -32.074 | 1 | 9.2696 | 78.1627 | 1401.1303 | FALSE | TRUE | 87.9199 | 0.6702 | 0 | 0.094098 | FALSE | FALSE | 1401.1303 | 0 | 6.0794 | 0 | 6.7496 | 0 | 1 | 3 | 0 | 0 | 1.8546 | 0.59019 | 1.8546
808 | 0 | 0 | 0 | 52.5 | -0.24836 | 375.9242 | 1387.9121 | -2.0076 | -2.0076 | -50.9964 | 5 | -13.8127 | 1387.9121 | FALSE | -2.0076 | 0 | 1 | 32.2192 | -13.8127 | -2.0076 | 0 | -31.0425 | 1 | 8.2381 | 78.2284 | 1387.9121 | FALSE | TRUE | 87.9234 | 0.64865 | 0 | 0.058238 | FALSE | FALSE | 1387.9121 | 0 | -2.0076 | 0 | -1.3574 | 0 | 1 | 3 | 0 | 0 | 0.54329 | 0.17289 | 0.54329
809 | 0 | 0 | 0 | 51.3 | -0.39583 | 367.3316 | 1356.1884 | -7.2865 | -7.2865 | -189.4223 | 5 | -51.3061 | 1356.1884 | FALSE | -7.2865 | 0 | 1 | 32.2192 | -51.3061 | -7.2865 | 0 | -37.8332 | 1 | 15.0289 | 78.2968 | 1356.1884 | FALSE | TRUE | 87.928 | 0.79055 | 0 | 0.04584 | FALSE | FALSE | 1356.1884 | 0 | -7.2865 | 2.0448 | -4.447 | 0 | 0 | 0 | 0 | 0 | 0 | 0 | 0
810 | 0 | 0 | 0 | 49.7 | -0.50167 | 355.8749 | 1313.8901 | -10.8317 | -10.8317 | -290.6502 | 5 | -78.7243 | 1313.8901 | FALSE | -10.8317 | 0 | 1 | 32.2192 | -78.7243 | -10.8317 | 0 | -37.6247 | 1 | 14.8203 | 78.3152 | 1313.8901 | FALSE | TRUE | 87.934 | 0.78619 | 0 | 0.033182 | FALSE | FALSE | 1313.8901 | 0 | -10.8317 | 5.7537 | -4.2837 | 0 | 0 | 0 | 0 | 0 | 0 | 0 | 0
811 | 0 | 0 | 0 | 47.4 | -0.84748 | 339.4058 | 1253.0863 | -21.8083 | -21.8083 | -613.5836 | 5 | -166.1927 | 1253.0863 | FALSE | -21.8083 | 0 | 1 | 32.2192 | -166.1927 | -21.8083 | 0 | -41.5858 | 1 | 18.7814 | 78.3373 | 1253.0863 | FALSE | TRUE | 87.9406 | 0.86896 | 0 | 0.038218 | FALSE | FALSE | 1253.0863 | 0 | -21.8083 | 16.8671 | -4.053 | 0 | 0 | 0 | 0 | 0 | 0 | 0 | 0
812 | 0 | 0 | 0 | 43.7 | -1.1084 | 312.9121 | 1155.2716 | -28.2389 | -28.2389 | -861.7818 | 5 | -233.4187 | 1155.2716 | FALSE | -28.2389 | 0 | 1 | 32.2192 | -233.4187 | -28.2389 | 0 | -34.983 | 1 | 12.1786 | 78.3863 | 1155.2716 | FALSE | TRUE | 87.9468 | 0.73099 | 0 | 0.037289 | FALSE | FALSE | 1155.2716 | 0 | -28.2389 | 23.661 | -3.6914 | 0 | 0 | 0 | 0 | 0 | 0 | 0 | 0
813 | 0 | 0 | 0 | 39.7 | -1.1355 | 284.2703 | 1049.5259 | -26.6622 | -26.6622 | -895.6457 | 3 | -242.5909 | 1703.3805 | TRUE | -26.6622 | 0 | 0.95206 | 32.2192 | -142.3053 | -25.3841 | 100.2857 | -33.5725 | 1 | 10.7681 | 78.4401 | 1703.3805 | FALSE | TRUE | 87.9513 | 0.70151 | 0 | 0.035746 | FALSE | FALSE | 1703.3805 | 0 | -25.3841 | 18.693 | -5.8857 | 0 | 0 | 0 | 0 | 0 | 0 | 0 | 0
814 | 0 | 0 | 0 | 35.5 | -1.1828 | 254.1964 | 938.4929 | -25.2303 | -25.2303 | -947.8174 | 3 | -256.7219 | 1523.174 | FALSE | -25.2303 | 0 | 0.95298 | 32.2545 | -150.7406 | -24.0441 | 105.9813 | -33.5725 | 1 | 10.7681 | 78.4926 | 1523.174 | FALSE | TRUE | 87.9556 | 0.70151 | 0 | 0.045287 | FALSE | FALSE | 1523.174 | 0 | -24.0441 | 18.1221 | -5.1161 | 0 | 0 | 0 | 0 | 0 | 0 | 0 | 0
815 | 0 | 0 | 0 | 31.1 | -1.2998 | 222.6903 | 822.1727 | -24.8025 | -24.8025 | -1063.5698 | 3 | -288.0742 | 1334.3863 | FALSE | -24.8025 | 0 | 0.95438 | 32.2872 | -169.3972 | -23.671 | 118.677 | -34.585 | 1 | 11.7806 | 78.5509 | 1334.3863 | FALSE | TRUE | 87.9601 | 0.72267 | 0 | 0.047132 | FALSE | FALSE | 1334.3863 | 0 | -23.671 | 18.4663 | -4.3625 | 0 | 0 | 0 | 0 | 0 | 0 | 0 | 0
816 | 0 | 0 | 0 | 26.3 | -1.2846 | 188.3201 | 695.2779 | -20.8634 | -20.8634 | -1057.9374 | 3 | -286.5486 | 1128.436 | FALSE | -20.8634 | 0 | 0.95466 | 32.3185 | -168.5491 | -19.9174 | 117.9995 | -34.815 | 1 | 12.0106 | 78.5661 | 1128.436 | FALSE | TRUE | 87.9648 | 0.72748 | 0 | 0.040786 | FALSE | FALSE | 1128.436 | 0 | -19.9174 | 15.588 | -3.5942 | 0 | 0 | 0 | 0 | 0 | 0 | 0 | 0
817 | 0 | 0 | 0 | 21.9 | -1.2286 | 156.8141 | 578.9576 | -16.6436 | -16.6436 | -1013.521 | 2 | -274.5181 | 1434.657 | TRUE | -16.6436 | 0 | 0.9546 | 32.3446 | -105.7521 | -15.8879 | 168.766 | -34.339 | 1 | 11.5346 | 78.6217 | 1434.657 | FALSE | TRUE | 87.9695 | 0.71753 | 0 | 0.049274 | FALSE | FALSE | 1434.657 | 0 | -15.8879 | 10.4119 | -4.7564 | 0 | 0 | 0 | 0 | 0 | 0 | 0 | 0
818 | 0 | 0 | 0 | 18 | -0.71761 | 128.8883 | 475.8556 | -7.4279 | -7.4279 | -550.3296 | 2 | -149.06 | 1179.1701 | FALSE | -7.4279 | 0 | 0.94795 | 32.3655 | -57.0222 | -7.0412 | 92.0378 | -35.3458 | 1 | 12.5414 | 78.6851 | 1179.1701 | FALSE | TRUE | 87.9742 | 0.73857 | 0 | 0.055417 | FALSE | FALSE | 1179.1701 | 0 | -7.0412 | 2.4449 | -3.7787 | 0 | 0 | 0 | 0 | 0 | 0 | 0 | 0
819 | 0 | 0 | 0 | 17 | 0.015737 | 121.7278 | 449.4192 | 1.5415 | 1.5415 | 120.9241 | 2 | 32.753 | 1113.6607 | FALSE | 1.5415 | 0 | 0.79927 | 32.3762 | 16.5369 | 1.9286 | 3.3194 | -24.3536 | 1 | 1.5492 | 78.7306 | 1113.6607 | FALSE | TRUE | 87.977 | 0.50888 | 0 | 0.063643 | FALSE | FALSE | 1113.6607 | 0 | 1.9286 | 0 | 2.4375 | 0 | 1 | 3 | 0 | 0 | 0.99923 | 0.31799 | 0.99923
820 | 0 | 0 | 0 | 18 | 0.65466 | 128.8883 | 475.8556 | 9.5586 | 9.5586 | 708.1944 | 2 | 191.8186 | 1179.1701 | FALSE | 9.5586 | 0 | 0.93001 | 32.3847 | 83.2343 | 10.278 | 5.8257 | -25.1033 | 1 | 2.2989 | 78.7596 | 1179.1701 | FALSE | TRUE | 87.9778 | 0.52455 | 0 | 0.081053 | FALSE | FALSE | 1179.1701 | 0 | 10.278 | 0 | 10.8663 | 0 | 1 | 3 | 0 | 0 | 2.4484 | 0.77917 | 2.4484
821 | 0 | 0 | 0 | 21.4 | 1.0323 | 153.2339 | 565.7394 | 16.9971 | 16.9971 | 1059.2303 | 2 | 286.8988 | 1401.9022 | FALSE | 16.9971 | 0 | 0.93948 | 32.4032 | 123.2368 | 18.092 | 7.4584 | -19.7012 | 1 | -3.1032 | 78.8662 | 1401.9022 | FALSE | TRUE | 87.9776 | 0.41167 | 0 | 0.088272 | FALSE | FALSE | 1401.9022 | 0 | 18.092 | 0 | 18.6559 | 0 | 1 | 3 | 0 | 0 | 3.8576 | 1.2276 | 3.8576
822 | 0 | 0 | 0 | 24.8 | 0.88291 | 177.5794 | 655.6232 | 17.2467 | 17.2467 | 927.4351 | 2 | 251.2013 | 1624.6344 | FALSE | 17.2467 | 0 | 0.9348 | 32.4316 | 108.4426 | 18.4495 | 7.07 | -22.1097 | 1 | -0.69463 | 78.9659 | 1624.6344 | FALSE | TRUE | 87.9769 | 0.46199 | 0 | 0.091248 | FALSE | FALSE | 1624.6344 | 0 | 18.4495 | 0 | 18.9437 | 0 | 1 | 3 | 0 | 0 | 3.9843 | 1.268 | 3.9843
823 | 0 | 0 | 0 | 27.9 | 0.85274 | 199.7769 | 737.5761 | 18.9306 | 18.9306 | 904.8777 | 3 | 245.0915 | 1197.0861 | TRUE | 18.9306 | 0 | 0.9458 | 32.4627 | 159.6646 | 20.0153 | 8.6532 | -22.1097 | 1 | -0.69463 | 79.0828 | 1197.0861 | FALSE | TRUE | 87.9766 | 0.46199 | 0 | 0.10071 | FALSE | FALSE | 1197.0861 | 0 | 20.0153 | 0 | 20.5478 | 0 | 1 | 0 | 0 | 0 | 4.1855 | 1.332 | 4.1855
824 | 0 | 0 | 0 | 30.8 | 0.70614 | 220.5422 | 814.2418 | 17.9116 | 17.9116 | 775.559 | 3 | 210.0647 | 1321.5144 | FALSE | 17.9116 | 0 | 0.94235 | 32.491 | 137.3475 | 19.0073 | 7.9176 | -26.5071 | 1 | 3.7028 | 79.202 | 1321.5144 | FALSE | TRUE | 87.9772 | 0.55388 | 0 | 0.11252 | FALSE | FALSE | 1321.5144 | 0 | 19.0073 | 0 | 19.598 | 0 | 1 | 3 | 0 | 0 | 4.0044 | 1.2743 | 4.0044
825 | 0 | 0 | 0 | 33 | 0.57271 | 236.2952 | 872.4019 | 16.2648 | 16.2648 | 657.3041 | 3 | 178.0347 | 1415.9083 | FALSE | 16.2648 | 0 | 0.93816 | 32.5196 | 116.9257 | 17.337 | 7.2309 | -26.168 | 1 | 3.3636 | 79.3049 | 1415.9083 | FALSE | TRUE | 87.9786 | 0.54679 | 0 | 0.11026 | FALSE | FALSE | 1415.9083 | 0 | 17.337 | 0 | 17.9099 | 0 | 1 | 3 | 0 | 0 | 3.7297 | 1.1869 | 3.7297
826 | 0 | 0 | 0 | 35.1 | 0.58635 | 251.3322 | 927.9184 | 17.7369 | 17.7369 | 673.907 | 3 | 182.5317 | 1506.0115 | FALSE | 17.7369 | 0 | 0.93825 | 32.5473 | 119.8677 | 18.9042 | 7.4021 | -26.5071 | 1 | 3.7028 | 79.3919 | 1506.0115 | FALSE | TRUE | 87.98 | 0.55388 | 0 | 0.10961 | FALSE | FALSE | 1506.0115 | 0 | 18.9042 | 0 | 19.4994 | 0 | 1 | 3 | 0 | 0 | 4.0306 | 1.2827 | 4.0306
827 | 0 | 0 | 0 | 37.1 | 0.49857 | 265.6531 | 980.7912 | 16.6212 | 16.6212 | 597.4744 | 4 | 161.8295 | 1183.815 | TRUE | 16.6212 | 0 | 0.94376 | 32.5776 | 142.0654 | 17.6117 | 7.9896 | -28.356 | 1 | 5.5517 | 79.4891 | 1183.815 | FALSE | TRUE | 87.9818 | 0.59251 | 0 | 0.09993 | FALSE | FALSE | 1183.815 | 0 | 17.6117 | 0 | 18.258 | 0 | 1 | 3 | 0 | 0 | 3.7491 | 1.1931 | 3.7491
828 | 0 | 0 | 0 | 38.9 | 0.58603 | 278.5419 | 1028.3768 | 19.8779 | 19.8779 | 681.4779 | 4 | 184.5823 | 1241.2508 | FALSE | 19.8779 | 0 | 0.94587 | 32.6034 | 161.678 | 21.0155 | 8.7514 | -26.5071 | 1 | 3.7028 | 79.5971 | 1241.2508 | FALSE | TRUE | 87.9837 | 0.55388 | 0 | 0.094467 | FALSE | FALSE | 1241.2508 | 0 | 21.0155 | 0 | 21.5838 | 0 | 1 | 0 | 0 | 0 | 4.3713 | 1.3911 | 4.3713
829 | 0 | 0 | 0 | 41.4 | 0.74063 | 296.4431 | 1094.4678 | 25.7268 | 25.7268 | 828.7367 | 4 | 224.4682 | 1321.0227 | FALSE | 25.7268 | 0 | 0.94862 | 32.6331 | 196.0439 | 27.1202 | 10.0719 | -26.5071 | 1 | 3.7028 | 79.6959 | 1321.0227 | FALSE | TRUE | 87.9852 | 0.55388 | 0 | 0.091309 | FALSE | FALSE | 1321.0227 | 0 | 27.1202 | 0 | 27.6787 | 0 | 1 | 0 | 0 | 0 | 5.483 | 1.7449 | 5.483
830 | 0 | 0 | 0 | 44 | 0.70145 | 315.0603 | 1163.2025 | 26.3536 | 26.3536 | 798.7612 | 5 | 216.3492 | 1163.2025 | TRUE | 26.3536 | 0 | 1 | 32.6697 | 216.3492 | 26.3536 | 0 | -26.5071 | 1 | 3.7028 | 79.7938 | 1163.2025 | FALSE | TRUE | 87.9866 | 0.55388 | 0 | 0.089509 | FALSE | FALSE | 1163.2025 | 0 | 26.3536 | 0 | 26.9147 | 0 | 1 | 0 | 0 | 0 | 5.3798 | 1.712 | 5.3798
831 | 0 | 0 | 0 | 46.3 | 0.5369 | 331.5293 | 1224.0063 | 22.6826 | 22.6826 | 653.3435 | 5 | 176.962 | 1224.0063 | FALSE | 22.6826 | 0 | 1 | 32.6697 | 176.962 | 22.6826 | 0 | -26.5071 | 1 | 3.7028 | 79.8647 | 1224.0063 | FALSE | TRUE | 87.9881 | 0.55388 | 0 | 0.086868 | FALSE | FALSE | 1224.0063 | 0 | 22.6826 | 0 | 23.2438 | 0 | 1 | 0 | 0 | 0 | 4.6758 | 1.488 | 4.6758
832 | 0 | 0 | 0 | 47.7 | 0.23427 | 341.554 | 1261.0173 | 13.5644 | 13.5644 | 379.2376 | 5 | 102.7187 | 1261.0173 | FALSE | 13.5644 | 0 | 1 | 32.6697 | 102.7187 | 13.5644 | 0 | -25.8269 | 1 | 3.0226 | 79.964 | 1261.0173 | FALSE | TRUE | 87.9894 | 0.53967 | 0 | 0.0834 | FALSE | FALSE | 1261.0173 | 0 | 13.5644 | 0 | 14.106 | 0 | 1 | 3 | 0 | 0 | 3.0277 | 0.96351 | 3.0277
833 | 0 | 0 | 0 | 48.2 | 0.10935 | 345.1342 | 1274.2355 | 9.6112 | 9.6112 | 265.9256 | 5 | 72.0275 | 1274.2355 | FALSE | 9.6112 | 0 | 1 | 32.6697 | 72.0275 | 9.6112 | 0 | -26.9172 | 1 | 4.1129 | 80.0431 | 1274.2355 | FALSE | TRUE | 87.9908 | 0.56245 | 0 | 0.079092 | FALSE | FALSE | 1274.2355 | 0 | 9.6112 | 0 | 10.1742 | 0 | 1 | 3 | 0 | 0 | 2.3592 | 0.75078 | 2.3592
834 | 0 | 0 | 0 | 48.7 | 0.16165 | 348.7144 | 1287.4537 | 11.5081 | 11.5081 | 315.142 | 5 | 85.3581 | 1287.4537 | FALSE | 11.5081 | 0 | 1 | 32.6697 | 85.3581 | 11.5081 | 0 | -25.5513 | 1 | 2.7469 | 80.1208 | 1287.4537 | FALSE | TRUE | 87.9922 | 0.53391 | 0 | 0.079934 | FALSE | FALSE | 1287.4537 | 0 | 11.5081 | 0 | 12.0427 | 0 | 1 | 3 | 0 | 0 | 2.6812 | 0.85325 | 2.6812
835 | 0 | 0 | 0 | 49.3 | 0.16072 | 353.0107 | 1303.3155 | 11.6748 | 11.6748 | 315.8158 | 5 | 85.5406 | 1303.3155 | FALSE | 11.6748 | 0 | 1 | 32.6697 | 85.5406 | 11.6748 | 0 | -28.2132 | 1 | 5.4088 | 80.1985 | 1303.3155 | FALSE | TRUE | 87.9938 | 0.58953 | 0 | 0.084503 | FALSE | FALSE | 1303.3155 | 0 | 11.6748 | 0 | 12.265 | 0 | 1 | 3 | 0 | 0 | 2.7245 | 0.86705 | 2.7245
836 | 0 | 0 | 0 | 49.8 | 0.11213 | 356.5909 | 1316.5338 | 10.1769 | 10.1769 | 272.5306 | 5 | 73.8165 | 1316.5338 | FALSE | 10.1769 | 0 | 1 | 32.6697 | 73.8165 | 10.1769 | 0 | -27.8922 | 1 | 5.0878 | 80.283 | 1316.5338 | FALSE | TRUE | 87.9959 | 0.58282 | 0 | 0.085451 | FALSE | FALSE | 1316.5338 | 0 | 10.1769 | 0 | 10.7601 | 0 | 1 | 3 | 0 | 0 | 2.4744 | 0.78744 | 2.4744
837 | 0 | 0 | 0 | 50.2 | 0.14076 | 359.4551 | 1327.1083 | 11.2857 | 11.2857 | 299.8165 | 5 | 81.2071 | 1327.1083 | FALSE | 11.2857 | 0 | 1 | 32.6697 | 81.2071 | 11.2857 | 0 | -25.7383 | 1 | 2.9339 | 80.3607 | 1327.1083 | FALSE | TRUE | 87.9975 | 0.53782 | 0 | 0.092311 | FALSE | FALSE | 1327.1083 | 0 | 11.2857 | 0 | 11.8242 | 0 | 1 | 3 | 0 | 0 | 2.6582 | 0.84594 | 2.6582
838 | 0 | 0 | 0 | 50.9 | 0.2415 | 364.4674 | 1345.6138 | 15.0389 | 15.0389 | 394.0293 | 5 | 106.7252 | 1345.6138 | FALSE | 15.0389 | 0 | 1 | 32.6697 | 106.7252 | 15.0389 | 0 | -25.8269 | 1 | 3.0226 | 80.4651 | 1345.6138 | FALSE | TRUE | 87.9987 | 0.53967 | 0 | 0.096265 | FALSE | FALSE | 1345.6138 | 0 | 15.0389 | 0 | 15.5799 | 0 | 1 | 3 | 0 | 0 | 3.3059 | 1.052 | 3.3059
839 | 0 | 0 | 0 | 51.8 | 0.22656 | 370.9119 | 1369.4066 | 14.8644 | 14.8644 | 382.6908 | 5 | 103.6541 | 1369.4066 | FALSE | 14.8644 | 0 | 1 | 32.6697 | 103.6541 | 14.8644 | 0 | -25.8269 | 1 | 3.0226 | 80.5606 | 1369.4066 | FALSE | TRUE | 87.9999 | 0.53967 | 0 | 0.099159 | FALSE | FALSE | 1369.4066 | 0 | 14.8644 | 0 | 15.4054 | 0 | 1 | 3 | 0 | 0 | 3.283 | 1.0448 | 3.283
840 | 0 | 0 | 0 | 52.5 | 0.18559 | 375.9242 | 1387.9121 | 13.6594 | 13.6594 | 346.9776 | 5 | 93.9809 | 1387.9121 | FALSE | 13.6594 | 0 | 1 | 32.6697 | 93.9809 | 13.6594 | 0 | -25.8269 | 1 | 3.0226 | 80.6606 | 1387.9121 | FALSE | TRUE | 88.0011 | 0.53967 | 0 | 0.099075 | FALSE | FALSE | 1387.9121 | 0 | 13.6594 | 0 | 14.2399 | 0 | 1 | 3 | 0 | 0 | 3.0901 | 0.98339 | 3.0901
841 | 0 | 0 | 0 | 53.3 | 0.28109 | 381.6526 | 1409.0612 | 17.4538 | 17.4538 | 436.7108 | 6 | 118.2857 | 1138.5215 | TRUE | 17.4538 | 0 | 0.9456 | 32.6697 | 154.8156 | 18.458 | 8.4225 | -27.2426 | 1 | 4.4382 | 80.7676 | 1138.5215 | FALSE | TRUE | 88.0026 | 0.56925 | 0 | 0.093902 | FALSE | FALSE | 1138.5215 | 0 | 18.458 | 0 | 19.0657 | 0 | 1 | 0 | 0 | 0 | 3.9124 | 1.2451 | 3.9124
842 | 0 | 0 | 0 | 54.5 | 0.35673 | 390.2451 | 1440.7849 | 20.8158 | 20.8158 | 509.3635 | 6 | 137.9641 | 1164.1542 | FALSE | 20.8158 | 0 | 0.94798 | 32.6959 | 180.1182 | 21.9582 | 9.3706 | -26.8246 | 1 | 4.0203 | 80.8614 | 1164.1542 | FALSE | TRUE | 88.0042 | 0.56051 | 0 | 0.087385 | FALSE | FALSE | 1164.1542 | 0 | 21.9582 | 0 | 22.5207 | 0 | 1 | 0 | 0 | 0 | 4.5488 | 1.4476 | 4.5488
843 | 0 | 0 | 0 | 55.7 | 0.29198 | 398.8377 | 1472.5086 | 18.9327 | 18.9327 | 453.3032 | 6 | 122.7798 | 1189.787 | FALSE | 18.9327 | 0 | 0.94602 | 32.7258 | 160.6251 | 20.013 | 8.6698 | -27.2426 | 1 | 4.4382 | 80.9552 | 1189.787 | FALSE | TRUE | 88.0059 | 0.56925 | 0 | 0.082642 | FALSE | FALSE | 1189.787 | 0 | 20.013 | 0 | 20.5836 | 0 | 1 | 0 | 0 | 0 | 4.1894 | 1.3332 | 4.1894
844 | 0 | 0 | 0 | 56.5 | 0.14203 | 404.566 | 1493.6578 | 13.4741 | 13.4741 | 318.0399 | 6 | 86.143 | 1206.8755 | FALSE | 13.4741 | 0 | 0.93881 | 32.754 | 113.5616 | 14.3523 | 6.949 | -26.2055 | 1 | 3.4011 | 81.0394 | 1206.8755 | FALSE | TRUE | 88.0075 | 0.54758 | 0 | 0.081902 | FALSE | FALSE | 1206.8755 | 0 | 14.3523 | 0 | 14.9003 | 0 | 1 | 3 | 0 | 0 | 3.1535 | 1.0035 | 3.1535
845 | 0 | 0 | 0 | 56.8 | 0.056568 | 406.7142 | 1501.5887 | 10.2437 | 10.2437 | 240.5128 | 6 | 65.1443 | 1213.2837 | FALSE | 10.2437 | 0 | 0.93116 | 32.7768 | 86.5845 | 11.001 | 5.9603 | -26.9172 | 1 | 4.1129 | 81.0942 | 1213.2837 | FALSE | TRUE | 88.009 | 0.56245 | 0 | 0.080592 | FALSE | FALSE | 1213.2837 | 0 | 11.001 | 0 | 11.5635 | 0 | 1 | 3 | 0 | 0 | 2.575 | 0.81945 | 2.575
846 | 0 | 0 | 0 | 57 | 0.048362 | 408.1463 | 1506.876 | 9.9824 | 9.9824 | 233.5558 | 6 | 63.26 | 1217.5558 | FALSE | 9.9824 | 0 | 0.93021 | 32.7963 | 84.1658 | 10.7313 | 5.8738 | -26.9172 | 1 | 4.1129 | 81.1685 | 1217.5558 | FALSE | TRUE | 88.0106 | 0.56245 | 0 | 0.082492 | FALSE | FALSE | 1217.5558 | 0 | 10.7313 | 0 | 11.2938 | 0 | 1 | 3 | 0 | 0 | 2.53 | 0.80513 | 2.53
847 | 0 | 0 | 0 | 57.2 | 0.083317 | 409.5783 | 1512.1633 | 11.4169 | 11.4169 | 266.184 | 6 | 72.0975 | 1221.8279 | FALSE | 11.4169 | 0 | 0.93411 | 32.8155 | 95.5234 | 12.2222 | 6.2938 | -26.4382 | 1 | 3.6339 | 81.2428 | 1221.8279 | FALSE | TRUE | 88.0121 | 0.55244 | 0 | 0.084139 | FALSE | FALSE | 1221.8279 | 0 | 12.2222 | 0 | 12.7748 | 0 | 1 | 3 | 0 | 0 | 2.7865 | 0.88675 | 2.7865
848 | 0 | 0 | 0 | 57.7 | 0.2017 | 413.1586 | 1525.3815 | 16.2762 | 16.2762 | 376.1915 | 6 | 101.8937 | 1232.5082 | FALSE | 16.2762 | 0 | 0.94239 | 32.8363 | 133.8147 | 17.2712 | 7.7086 | -26.9035 | 1 | 4.0991 | 81.3398 | 1232.5082 | FALSE | TRUE | 88.0137 | 0.56216 | 0 | 0.086248 | FALSE | FALSE | 1232.5082 | 0 | 17.2712 | 0 | 17.8341 | 0 | 1 | 3 | 0 | 0 | 3.6768 | 1.1701 | 3.6768
849 | 0 | 0 | 0 | 58.7 | 0.35987 | 420.319 | 1551.8179 | 23.0705 | 23.0705 | 524.1416 | 6 | 141.9669 | 1253.8689 | FALSE | 23.0705 | 0 | 0.94811 | 32.8622 | 185.3176 | 24.3331 | 9.616 | -26.8246 | 1 | 4.0203 | 81.4405 | 1253.8689 | FALSE | TRUE | 88.0153 | 0.56051 | 0 | 0.092232 | FALSE | FALSE | 1253.8689 | 0 | 24.3331 | 0 | 24.8956 | 0 | 1 | 0 | 0 | 0 | 4.9775 | 1.584 | 4.9775
850 | 0 | 0 | 0 | 60.1 | 0.35883 | 430.3437 | 1588.8289 | 23.7634 | 23.7634 | 527.3078 | 6 | 142.8244 | 1283.7737 | FALSE | 23.7634 | 0 | 0.9481 | 32.8953 | 186.4395 | 25.0643 | 9.6765 | -26.8246 | 1 | 4.0203 | 81.5397 | 1283.7737 | FALSE | TRUE | 88.0169 | 0.56051 | 0 | 0.094214 | FALSE | FALSE | 1283.7737 | 0 | 25.0643 | 0 | 25.6268 | 0 | 1 | 0 | 0 | 0 | 5.1089 | 1.6258 | 5.1089
851 | 0 | 0 | 0 | 61.1 | 0.20483 | 437.5041 | 1615.2653 | 17.8253 | 17.8253 | 389.0677 | 6 | 105.3813 | 1305.1344 | FALSE | 17.8253 | 0 | 0.94273 | 32.9294 | 138.3448 | 18.908 | 7.9224 | -27.2426 | 1 | 4.4382 | 81.6389 | 1305.1344 | FALSE | TRUE | 88.0185 | 0.56925 | 0 | 0.095393 | FALSE | FALSE | 1305.1344 | 0 | 18.908 | 0 | 19.4782 | 0 | 1 | 3 | 0 | 0 | 3.9785 | 1.2661 | 3.9785
852 | 0 | 0 | 0 | 61.7 | 0.15519 | 441.8004 | 1631.1272 | 15.978 | 15.978 | 345.3563 | 6 | 93.5418 | 1317.9507 | FALSE | 15.978 | 0 | 0.94014 | 32.9576 | 123.1412 | 16.9954 | 7.3716 | -28.6804 | 1 | 5.876 | 81.7204 | 1317.9507 | FALSE | TRUE | 88.0206 | 0.59929 | 0 | 0.082756 | FALSE | FALSE | 1317.9507 | 0 | 16.9954 | 0 | 17.5952 | 0 | 1 | 3 | 0 | 0 | 3.6489 | 1.1612 | 3.6489
853 | 0 | 0 | 0 | 62.3 | 0.17441 | 446.0967 | 1646.989 | 17.0422 | 17.0422 | 364.8114 | 6 | 98.8113 | 1330.7671 | FALSE | 17.0422 | 0 | 0.94128 | 32.984 | 129.9198 | 18.1053 | 7.6286 | -27.2426 | 1 | 4.4382 | 81.8019 | 1330.7671 | FALSE | TRUE | 88.0226 | 0.56925 | 0 | 0.077859 | FALSE | FALSE | 1330.7671 | 0 | 18.1053 | 0 | 18.6751 | 0 | 1 | 3 | 0 | 0 | 3.8409 | 1.2223 | 3.8409
854 | 0 | 0 | 0 | 62.9 | 0.14717 | 450.393 | 1662.8509 | 16.1147 | 16.1147 | 341.6669 | 6 | 92.5425 | 1343.5835 | FALSE | 16.1147 | 0 | 0.93977 | 33.0116 | 121.8737 | 17.1476 | 7.341 | -28.6804 | 1 | 5.876 | 81.8834 | 1343.5835 | FALSE | TRUE | 88.0247 | 0.59929 | 0 | 0.071116 | FALSE | FALSE | 1343.5835 | 0 | 17.1476 | 0 | 17.7472 | 0 | 1 | 3 | 0 | 0 | 3.6811 | 1.1715 | 3.6811
855 | 0 | 0 | 0 | 63.3 | 0.070257 | 453.2572 | 1673.4254 | 12.9279 | 12.9279 | 272.3678 | 6 | 73.7724 | 1352.1278 | FALSE | 12.9279 | 0 | 0.93392 | 33.0384 | 97.7631 | 13.8427 | 6.4605 | -26.9054 | 1 | 4.1011 | 81.9628 | 1352.1278 | FALSE | TRUE | 88.0267 | 0.5622 | 0 | 0.068421 | FALSE | FALSE | 1352.1278 | 0 | 13.8427 | 0 | 14.405 | 0 | 1 | 3 | 0 | 0 | 3.1062 | 0.98849 | 3.1062
856 | 0 | 0 | 0 | 63.4 | -0.011526 | 453.9732 | 1676.0691 | 9.3974 | 9.3974 | 197.6741 | 6 | 53.5412 | 1354.2638 | FALSE | 9.3974 | 0 | 0.92327 | 33.062 | 71.7708 | 10.1784 | 5.5069 | -28.3274 | 1 | 5.523 | 81.9933 | 1354.2638 | FALSE | TRUE | 88.0286 | 0.59191 | 0 | 0.070292 | FALSE | FALSE | 1354.2638 | 0 | 10.1784 | 0 | 10.7703 | 0 | 1 | 3 | 0 | 0 | 2.4912 | 0.79278 | 2.4912
857 | 0 | 0 | 0 | 63.5 | 0.14251 | 454.6893 | 1678.7127 | 16.1537 | 16.1537 | 339.2563 | 6 | 91.8896 | 1356.3999 | FALSE | 16.1537 | 0 | 0.93955 | 33.082 | 121.0412 | 17.1929 | 7.3165 | -26.2055 | 1 | 3.4011 | 82.0748 | 1356.3999 | FALSE | TRUE | 88.0303 | 0.54758 | 0 | 0.072416 | FALSE | FALSE | 1356.3999 | 0 | 17.1929 | 0 | 17.7409 | 0 | 1 | 3 | 0 | 0 | 3.683 | 1.1721 | 3.683
858 | 0 | 0 | 0 | 64.5 | 0.35813 | 461.8497 | 1705.1491 | 26.1231 | 26.1231 | 540.1265 | 6 | 146.2964 | 1377.7605 | FALSE | 26.1231 | 0 | 0.94817 | 33.1089 | 190.9565 | 27.551 | 9.8965 | -26.8246 | 1 | 4.0203 | 82.1609 | 1377.7605 | FALSE | TRUE | 88.0318 | 0.56051 | 0 | 0.093009 | FALSE | FALSE | 1377.7605 | 0 | 27.551 | 0 | 28.1133 | 0 | 1 | 0 | 0 | 0 | 5.5564 | 1.7682 | 5.5564
859 | 0 | 0 | 0 | 65.8 | 0.34162 | 471.1583 | 1739.5165 | 26.1054 | 26.1054 | 529.0968 | 6 | 143.309 | 1405.5293 | FALSE | 26.1054 | 0 | 0.94777 | 33.1463 | 187.1365 | 27.544 | 9.7738 | -26.8246 | 1 | 4.0203 | 82.2471 | 1405.5293 | FALSE | TRUE | 88.0334 | 0.56051 | 0 | 0.093142 | FALSE | FALSE | 1405.5293 | 0 | 27.544 | 0 | 28.1064 | 0 | 1 | 0 | 0 | 0 | 5.5534 | 1.7673 | 5.5534
860 | 0 | 0 | 0 | 66.8 | 0.19207 | 478.3188 | 1765.9529 | 19.7934 | 19.7934 | 395.1618 | 6 | 107.0319 | 1426.8899 | FALSE | 19.7934 | 0 | 0.94253 | 33.184 | 140.5428 | 21.0004 | 8.0776 | -27.2426 | 1 | 4.4382 | 82.3316 | 1426.8899 | FALSE | TRUE | 88.0351 | 0.56925 | 0 | 0.098435 | FALSE | FALSE | 1426.8899 | 0 | 21.0004 | 0 | 21.5706 | 0 | 1 | 3 | 0 | 0 | 4.368 | 1.39 | 4.368
861 | 0 | 0 | 0 | 67.4 | 0.22344 | 482.615 | 1781.8148 | 21.5234 | 21.5234 | 425.875 | 6 | 115.3507 | 1439.7063 | FALSE | 21.5234 | 0 | 0.94395 | 33.2154 | 151.2383 | 22.8015 | 8.4774 | -27.2426 | 1 | 4.4382 | 82.4161 | 1439.7063 | FALSE | TRUE | 88.0369 | 0.56925 | 0 | 0.094567 | FALSE | FALSE | 1439.7063 | 0 | 22.8015 | 0 | 23.3722 | 0 | 1 | 3 | 0 | 0 | 4.6879 | 1.4919 | 4.6879
862 | 0 | 0 | 0 | 68.8 | 0.58085 | 492.6397 | 1818.8257 | 39.118 | 39.118 | 758.2606 | 6 | 205.3794 | 1469.6112 | FALSE | 39.118 | 0 | 0.95228 | 33.2488 | 266.9212 | 41.0785 | 12.7388 | -25.8763 | 1 | 3.0719 | 82.6019 | 1469.6112 | FALSE | TRUE | 88.0383 | 0.5407 | 0 | 0.092542 | FALSE | FALSE | 1469.6112 | 0 | 41.0785 | 0 | 41.6239 | 0 | 1 | 0 | 0 | 0 | 8.071 | 2.5685 | 8.071
863 | 0 | 0 | 0 | 71.1 | 0.53649 | 509.1088 | 1879.6295 | 38.6685 | 38.6685 | 725.3004 | 6 | 196.4519 | 1518.7406 | FALSE | 38.6685 | 0 | 0.95166 | 33.3003 | 255.4839 | 40.6327 | 12.3503 | -25.8763 | 1 | 3.0719 | 82.684 | 1518.7406 | FALSE | TRUE | 88.0396 | 0.5407 | 0 | 0.097435 | FALSE | FALSE | 1518.7406 | 0 | 40.6327 | 0 | 41.1777 | 0 | 1 | 0 | 0 | 0 | 7.9637 | 2.5343 | 7.9637
864 | 0 | 0 | 0 | 72.3 | 0.18984 | 517.7013 | 1911.3532 | 22.3086 | 22.3086 | 411.4951 | 6 | 111.4559 | 1544.3734 | FALSE | 22.3086 | 0 | 0.94283 | 33.352 | 146.3045 | 23.6613 | 8.364 | -27.2426 | 1 | 4.4382 | 82.7476 | 1544.3734 | FALSE | TRUE | 88.0411 | 0.56925 | 0 | 0.099875 | FALSE | FALSE | 1544.3734 | 0 | 23.6613 | 0 | 24.2316 | 0 | 1 | 3 | 0 | 0 | 4.8605 | 1.5468 | 4.8605
865 | 0 | 0 | 0 | 72.8 | 0.1208 | 521.2815 | 1924.5714 | 19.1009 | 19.1009 | 349.9065 | 6 | 94.7742 | 1555.0537 | FALSE | 19.1009 | 0 | 0.93926 | 33.3872 | 124.8799 | 20.336 | 7.585 | -28.2195 | 1 | 5.4151 | 82.8087 | 1555.0537 | FALSE | TRUE | 88.043 | 0.58966 | 0 | 0.099851 | FALSE | FALSE | 1555.0537 | 0 | 20.336 | 0 | 20.9261 | 0 | 1 | 3 | 0 | 0 | 4.2906 | 1.3654 | 4.2906
866 | 0 | 0 | 0 | 73.4 | 0.24362 | 525.5778 | 1940.4333 | 25.5724 | 25.5724 | 464.6278 | 6 | 125.8472 | 1567.8701 | FALSE | 25.5724 | 0 | 0.94506 | 33.4192 | 164.8065 | 27.0591 | 9.055 | -27.2426 | 1 | 4.4382 | 82.874 | 1567.8701 | FALSE | TRUE | 88.045 | 0.56925 | 0 | 0.071965 | FALSE | FALSE | 1567.8701 | 0 | 27.0591 | 0 | 27.6295 | 0 | 1 | 3 | 0 | 0 | 5.464 | 1.7388 | 5.464
867 | 0 | 0 | 0 | 74.6 | 0.40474 | 534.1704 | 1972.157 | 34.492 | 34.492 | 616.6098 | 6 | 167.0124 | 1593.5028 | FALSE | 34.492 | 0 | 0.94944 | 33.4581 | 217.7066 | 36.329 | 11.0081 | -26.1938 | 1 | 3.3894 | 82.9766 | 1593.5028 | FALSE | TRUE | 88.0465 | 0.54733 | 0 | 0.063796 | FALSE | FALSE | 1593.5028 | 0 | 36.329 | 0 | 36.8787 | 0 | 1 | 0 | 0 | 0 | 7.1449 | 2.2738 | 7.1449
868 | 0 | 0 | 0 | 76 | 0.30411 | 544.195 | 2009.168 | 30.1648 | 30.1648 | 529.3185 | 6 | 143.3691 | 1623.4077 | FALSE | 30.1648 | 0 | 0.94708 | 33.5062 | 187.3519 | 31.8504 | 9.915 | -27.6263 | 1 | 4.8219 | 83.0738 | 1623.4077 | FALSE | TRUE | 88.0481 | 0.57727 | 0 | 0.058876 | FALSE | FALSE | 1623.4077 | 0 | 31.8504 | 0 | 32.429 | 0 | 1 | 3 | 0 | 0 | 6.3301 | 2.0145 | 6.3301
869 | 0 | 0 | 0 | 76.6 | 0.04549 | 548.4913 | 2025.0298 | 16.9039 | 16.9039 | 294.299 | 6 | 79.7126 | 1636.2241 | FALSE | 16.9039 | 0 | 0.93437 | 33.5503 | 105.5835 | 18.0912 | 6.9293 | -27.2446 | 1 | 4.4402 | 83.1474 | 1636.2241 | FALSE | TRUE | 88.05 | 0.56929 | 0 | 0.053747 | FALSE | FALSE | 1636.2241 | 0 | 18.0912 | 0 | 18.6606 | 0 | 1 | 3 | 0 | 0 | 3.9373 | 1.253 | 3.9373
870 | 0 | 0 | 0 | 76.5 | -0.069404 | 547.7752 | 2022.3862 | 10.8168 | 10.8168 | 188.5677 | 6 | 51.0747 | 1634.088 | FALSE | 10.8168 | 0 | 0.91888 | 33.581 | 68.7918 | 11.7717 | 5.5805 | -33.0643 | 1 | 10.26 | 83.1649 | 1634.088 | FALSE | TRUE | 88.0529 | 0.6909 | 0 | 0.044457 | FALSE | FALSE | 1634.088 | 0 | 11.7717 | 0 | 12.4627 | 0 | 1 | 3 | 0 | 0 | 2.9043 | 0.92426 | 2.9043
871 | 0 | 0 | 0 | 76.2 | -0.10121 | 545.6271 | 2014.4553 | 9.0459 | 9.0459 | 158.317 | 6 | 42.8811 | 1627.6799 | FALSE | 9.0459 | 0 | 0.91092 | 33.6052 | 58.2607 | 9.9306 | 5.1901 | -31.5151 | 1 | 8.7107 | 83.1825 | 1627.6799 | FALSE | TRUE | 88.0567 | 0.65852 | 0 | 0.022745 | FALSE | FALSE | 1627.6799 | 0 | 9.9306 | 0 | 10.5892 | 0 | 1 | 3 | 0 | 0 | 2.5939 | 0.82548 | 2.5939
872 | 0 | 0 | 0 | 75.8 | -0.10909 | 542.7629 | 2003.8807 | 8.5056 | 8.5056 | 149.6471 | 6 | 40.5328 | 1619.1356 | FALSE | 8.5056 | 0 | 0.90816 | 33.6275 | 55.2372 | 9.3658 | 5.0728 | -31.5151 | 1 | 8.7107 | 83.2001 | 1619.1356 | FALSE | TRUE | 88.0601 | 0.65852 | 0 | 0.003211 | FALSE | FALSE | 1619.1356 | 0 | 9.3658 | 0 | 10.0245 | 0 | 1 | 3 | 0 | 0 | 2.497 | 0.79464 | 2.497
873 | 0 | 0 | 0 | 75.4 | -0.12908 | 539.8987 | 1993.3061 | 7.3437 | 7.3437 | 129.889 | 6 | 35.1812 | 1610.5913 | FALSE | 7.3437 | 0 | 0.90043 | 33.6491 | 48.3556 | 8.1557 | 4.8145 | -31.5151 | 1 | 8.7107 | 83.2177 | 1610.5913 | FALSE | TRUE | 88.0636 | 0.65852 | 0 | -0.0090709 | FALSE | FALSE | 1610.5913 | 0 | 8.1557 | 0 | 8.8146 | 0 | 1 | 3 | 0 | 0 | 2.2954 | 0.73049 | 2.2954
874 | 0 | 0 | 0 | 74.8 | -0.20793 | 535.6025 | 1977.4443 | 3.1097 | 3.1097 | 55.4432 | 6 | 15.0171 | 1597.775 | FALSE | 3.1097 | 0 | 0.82812 | 33.6693 | 22.443 | 3.7551 | 3.8575 | -46.6816 | 1 | 23.8772 | 83.1965 | 1597.775 | FALSE | TRUE | 88.07 | 0.97544 | 0 | -0.012125 | FALSE | FALSE | 1597.775 | 0 | 3.7551 | 0 | 4.7314 | 0 | 1 | 3 | 0 | 0 | 1.6304 | 0.51886 | 1.6304
875 | 0 | 0 | 0 | 73.9 | -0.28922 | 529.158 | 1953.6515 | -1.2352 | -1.2352 | -22.2904 | 6 | -6.0375 | 1578.5504 | FALSE | -1.2352 | 0 | 0.41853 | 33.684 | -3.1273 | -0.51697 | 2.9101 | -31.0425 | 1 | 8.2381 | 83.1713 | 1578.5504 | FALSE | TRUE | 88.0764 | 0.64865 | 0 | -0.010162 | FALSE | FALSE | 1578.5504 | 0 | -0.51697 | 0 | 0.13323 | 0 | 1 | 3 | 0 | 0 | 0.88983 | 0.28318 | 0.88983
876 | 0 | 0 | 0 | 72.7 | -0.38519 | 520.5655 | 1921.9278 | -6.2411 | -6.2411 | -114.4881 | 6 | -31.0098 | 1552.9177 | FALSE | -6.2411 | 0 | 0.85807 | 33.7039 | -32.9315 | -5.3554 | -1.9217 | -37.8332 | 1 | 15.0289 | 83.1543 | 1552.9177 | FALSE | TRUE | 88.081 | 0.79055 | 0 | -0.009556 | FALSE | FALSE | 1552.9177 | 0 | -5.3554 | 0 | -4.5624 | 0 | 0 | 0 | 0 | 0 | 0 | 0 | 0
877 | 0 | 0 | 0 | 71.3 | -0.33669 | 510.5408 | 1884.9168 | -4.0002 | -4.0002 | -74.8207 | 6 | -20.2656 | 1523.0128 | FALSE | -4.0002 | 0 | 0.80353 | 33.7283 | -20.1536 | -3.2143 | 0.11204 | -28.6527 | 1 | 5.8483 | 83.1467 | 1523.0128 | FALSE | TRUE | 88.0852 | 0.59871 | 0 | -0.016539 | FALSE | FALSE | 1523.0128 | 0 | -3.2143 | 0 | -2.6137 | 0 | 1 | 3 | 0 | 0 | 0.42404 | 0.13495 | 0.42404
878 | 0 | 0 | 0 | 70.4 | -0.18472 | 504.0964 | 1861.124 | 3.2465 | 3.2465 | 61.4991 | 6 | 16.6574 | 1503.7882 | FALSE | 3.2465 | 0 | 0.84216 | 33.75 | 24.4795 | 3.8549 | 3.8639 | -35.8436 | 1 | 13.0392 | 83.1392 | 1503.7882 | FALSE | TRUE | 88.0889 | 0.74897 | 0 | -0.013168 | FALSE | FALSE | 1503.7882 | 0 | 3.8549 | 0 | 4.6045 | 0 | 1 | 3 | 0 | 0 | 1.5544 | 0.49466 | 1.5544
879 | 0 | 0 | 0 | 70 | -0.0077648 | 501.2322 | 1850.5495 | 11.6756 | 11.6756 | 222.4391 | 6 | 60.249 | 1495.244 | FALSE | 11.6756 | 0 | 0.92664 | 33.7642 | 80.469 | 12.6 | 5.9035 | -27.8484 | 1 | 5.044 | 83.1568 | 1495.244 | FALSE | TRUE | 88.0925 | 0.58191 | 0 | -0.0016834 | FALSE | FALSE | 1495.244 | 0 | 12.6 | 0 | 13.1819 | 0 | 1 | 3 | 0 | 0 | 2.9548 | 0.94034 | 2.9548
880 | 0 | 0 | 0 | 70 | -0.11755 | 501.2322 | 1850.5495 | 6.3905 | 6.3905 | 121.7504 | 6 | 32.9768 | 1495.244 | FALSE | 6.3905 | 0 | 0.89826 | 33.7879 | 45.4357 | 7.1144 | 4.6228 | -31.5151 | 1 | 8.7107 | 83.1642 | 1495.244 | FALSE | TRUE | 88.0952 | 0.65852 | 0 | 0.0057004 | FALSE | FALSE | 1495.244 | 0 | 7.1144 | 0 | 7.7733 | 0 | 1 | 3 | 0 | 0 | 2.0625 | 0.65636 | 2.0625
881 | 0 | 0 | 0 | 69 | -0.35535 | 494.0718 | 1824.113 | -5.157 | -5.157 | -99.6741 | 6 | -26.9973 | 1473.8833 | FALSE | -5.157 | 0 | 0.84506 | 33.8058 | -28.2355 | -4.358 | -1.2381 | -31.9292 | 1 | 9.1248 | 83.1455 | 1473.8833 | FALSE | TRUE | 88.0988 | 0.66718 | 0 | 0.020566 | FALSE | FALSE | 1473.8833 | 0 | -4.358 | 0 | -3.6894 | 0 | 0 | 0 | 0 | 0 | 0 | 0 | 0
882 | 0 | 0 | 0 | 68 | -0.12771 | 486.9113 | 1797.6766 | 5.3947 | 5.3947 | 105.8002 | 6 | 28.6566 | 1452.5227 | FALSE | 5.3947 | 0 | 0.88991 | 33.8279 | 39.8538 | 6.0621 | 4.3877 | -31.5151 | 1 | 8.7107 | 83.1545 | 1452.5227 | FALSE | TRUE | 88.1023 | 0.65852 | 0 | 0.034312 | FALSE | FALSE | 1452.5227 | 0 | 6.0621 | 0 | 6.7209 | 0 | 1 | 3 | 0 | 0 | 1.8684 | 0.5946 | 1.8684
883 | 0 | 0 | 0 | 68 | 0.032846 | 486.9113 | 1797.6766 | 12.9025 | 12.9025 | 253.0441 | 6 | 68.5385 | 1452.5227 | FALSE | 12.9025 | 0 | 0.93129 | 33.8443 | 91.0831 | 13.8545 | 6.2583 | -26.5362 | 1 | 3.7318 | 83.2031 | 1452.5227 | FALSE | TRUE | 88.1048 | 0.55449 | 0 | 0.043212 | FALSE | FALSE | 1452.5227 | 0 | 13.8545 | 0 | 14.4089 | 0 | 1 | 3 | 0 | 0 | 3.1429 | 1.0002 | 3.1429
884 | 0 | 0 | 0 | 68 | -0.0036757 | 486.9113 | 1797.6766 | 11.1947 | 11.1947 | 219.5502 | 6 | 59.4665 | 1452.5227 | FALSE | 11.1947 | 0 | 0.92658 | 33.8688 | 79.429 | 12.0818 | 5.8319 | -27.8484 | 1 | 5.044 | 83.228 | 1452.5227 | FALSE | TRUE | 88.1065 | 0.58191 | 0 | 0.044934 | FALSE | FALSE | 1452.5227 | 0 | 12.0818 | 0 | 12.6637 | 0 | 1 | 3 | 0 | 0 | 2.8496 | 0.90683 | 2.8496
885 | 0 | 0 | 0 | 68.1 | 0.06519 | 487.6274 | 1800.3203 | 14.453 | 14.453 | 283.0359 | 6 | 76.6619 | 1454.6588 | FALSE | 14.453 | 0 | 0.9346 | 33.8915 | 101.5177 | 15.4643 | 6.6391 | -26.9054 | 1 | 4.1011 | 83.3015 | 1454.6588 | FALSE | TRUE | 88.1083 | 0.5622 | 0 | 0.051891 | FALSE | FALSE | 1454.6588 | 0 | 15.4643 | 0 | 16.0266 | 0 | 1 | 3 | 0 | 0 | 3.4178 | 1.0877 | 3.4178
886 | 0 | 0 | 0 | 68.4 | 0.076248 | 489.7755 | 1808.2512 | 15.0874 | 15.0874 | 294.1637 | 6 | 79.676 | 1461.067 | FALSE | 15.0874 | 0 | 0.93563 | 33.9176 | 105.393 | 16.1254 | 6.7841 | -26.9054 | 1 | 4.1011 | 83.3744 | 1461.067 | FALSE | TRUE | 88.11 | 0.5622 | 0 | 0.052366 | FALSE | FALSE | 1461.067 | 0 | 16.1254 | 0 | 16.6877 | 0 | 1 | 3 | 0 | 0 | 3.5327 | 1.1242 | 3.5327
887 | 0 | 0 | 0 | 68.6 | 0.046486 | 491.2076 | 1813.5385 | 13.7615 | 13.7615 | 267.5289 | 6 | 72.4618 | 1465.3391 | FALSE | 13.7615 | 0 | 0.93292 | 33.9444 | 96.1284 | 14.7509 | 6.448 | -26.9054 | 1 | 4.1011 | 83.4413 | 1465.3391 | FALSE | TRUE | 88.1116 | 0.5622 | 0 | 0.041061 | FALSE | FALSE | 1465.3391 | 0 | 14.7509 | 0 | 15.3131 | 0 | 1 | 3 | 0 | 0 | 3.3007 | 1.0504 | 3.3007
888 | 0 | 0 | 0 | 68.7 | -0.012191 | 491.9236 | 1816.1821 | 11.0264 | 11.0264 | 214.0468 | 6 | 57.9758 | 1467.4751 | FALSE | 11.0264 | 0 | 0.92557 | 33.9699 | 77.5219 | 11.9131 | 5.7696 | -27.8484 | 1 | 5.044 | 83.4589 | 1467.4751 | FALSE | TRUE | 88.1134 | 0.58191 | 0 | 0.033797 | FALSE | FALSE | 1467.4751 | 0 | 11.9131 | 0 | 12.495 | 0 | 1 | 3 | 0 | 0 | 2.8278 | 0.89992 | 2.8278
889 | 0 | 0 | 0 | 68.5 | -0.081056 | 490.4916 | 1810.8948 | 7.7164 | 7.7164 | 150.2293 | 6 | 40.6905 | 1463.203 | FALSE | 7.7164 | 0 | 0.91041 | 33.9926 | 55.3152 | 8.4757 | 4.9557 | -37.2492 | 1 | 14.4449 | 83.4765 | 1463.203 | FALSE | TRUE | 88.1173 | 0.77834 | 0 | 0.016428 | FALSE | FALSE | 1463.203 | 0 | 8.4757 | 0 | 9.2542 | 0 | 1 | 3 | 0 | 0 | 2.2886 | 0.72832 | 2.2886
890 | 0 | 0 | 0 | 68.1 | -0.16359 | 487.6274 | 1800.3203 | 3.7391 | 3.7391 | 73.2238 | 6 | 19.8331 | 1454.6588 | FALSE | 3.7391 | 0 | 0.86073 | 34.0117 | 28.5175 | 4.3441 | 3.9715 | -38.8656 | 1 | 16.0613 | 83.4882 | 1454.6588 | FALSE | TRUE | 88.1233 | 0.81212 | 0 | 0.001897 | FALSE | FALSE | 1454.6588 | 0 | 4.3441 | 0 | 5.1567 | 0 | 1 | 3 | 0 | 0 | 1.6158 | 0.51419 | 1.6158
891 | 0 | 0 | 0 | 67.3 | -0.2646 | 481.899 | 1779.1711 | -1.1119 | -1.1119 | -22.0336 | 6 | -5.9679 | 1437.5703 | FALSE | -1.1119 | 0 | 0.43374 | 34.0261 | -3.2036 | -0.48228 | 2.7643 | -34.7484 | 1 | 11.944 | 83.4689 | 1437.5703 | FALSE | TRUE | 88.1289 | 0.72609 | 0 | -0.013431 | FALSE | FALSE | 1437.5703 | 0 | -0.48228 | 0 | 0.24507 | 0 | 1 | 3 | 0 | 0 | 0.81962 | 0.26083 | 0.81962
892 | 0 | 0 | 0 | 66.2 | -0.36134 | 474.0225 | 1750.0911 | -5.6743 | -5.6743 | -114.3094 | 6 | -30.9614 | 1414.0736 | FALSE | -5.6743 | 0 | 0.86207 | 34.0435 | -33.0332 | -4.8916 | -2.0718 | -40.6201 | 1 | 17.8158 | 83.4561 | 1414.0736 | FALSE | TRUE | 88.1348 | 0.84878 | 0 | -0.012411 | FALSE | FALSE | 1414.0736 | 0 | -4.8916 | 0 | -4.0406 | 0 | 0 | 0 | 0 | 0 | 0 | 0 | 0
893 | 0 | 0 | 0 | 64.8 | -0.37337 | 463.9979 | 1713.0801 | -6.3066 | -6.3066 | -129.7918 | 6 | -35.1549 | 1384.1687 | FALSE | -6.3066 | 0 | 0.87493 | 34.0651 | -38.0668 | -5.5178 | -2.9119 | -41.5391 | 1 | 18.7348 | 83.445 | 1384.1687 | FALSE | TRUE | 88.142 | 0.86798 | 0 | -0.0089915 | FALSE | FALSE | 1384.1687 | 0 | -5.5178 | 0.091084 | -4.5563 | 0 | 0 | 0 | 0 | 0 | 0 | 0 | 0
894 | 0 | 0 | 0 | 63.6 | -0.31186 | 455.4053 | 1681.3564 | -3.6792 | -3.6792 | -77.1478 | 6 | -20.8959 | 1358.5359 | FALSE | -3.6792 | 0 | 0.81557 | 34.0869 | -21.0917 | -3.0006 | -0.19578 | -36.5031 | 1 | 13.6988 | 83.4436 | 1358.5359 | FALSE | TRUE | 88.1485 | 0.76275 | 0 | -0.003369 | FALSE | FALSE | 1358.5359 | 0 | -3.0006 | 0 | -2.2362 | 0 | 1 | 3 | 0 | 0 | 0.37943 | 0.12075 | 0.37943
895 | 0 | 0 | 0 | 62.6 | -0.21251 | 448.2448 | 1654.9199 | 0.51088 | 0.51088 | 10.8836 | 6 | 2.9479 | 1337.1753 | FALSE | 0.51088 | 0 | 0.54121 | 34.1056 | 6.7411 | 0.94394 | 3.0927 | -34.9084 | 1 | 12.1041 | 83.4282 | 1337.1753 | FALSE | TRUE | 88.1536 | 0.72943 | 0 | 0.013875 | FALSE | FALSE | 1337.1753 | 0 | 0.94394 | 0 | 1.6742 | 0 | 1 | 3 | 0 | 0 | 0.98917 | 0.31479 | 0.98917
896 | 0 | 0 | 0 | 62.1 | -0.0881 | 444.6646 | 1641.7017 | 5.7485 | 5.7485 | 123.4503 | 6 | 33.4372 | 1326.495 | FALSE | 5.7485 | 0 | 0.90168 | 34.1121 | 45.8951 | 6.3753 | 4.5124 | -35.221 | 1 | 12.4166 | 83.4372 | 1326.495 | FALSE | TRUE | 88.1585 | 0.73596 | 0 | 0.0089406 | FALSE | FALSE | 1326.495 | 0 | 6.3753 | 0 | 7.1114 | 0 | 1 | 3 | 0 | 0 | 1.8697 | 0.595 | 1.8697
897 | 0 | 0 | 0 | 61.9 | -0.018425 | 443.2325 | 1636.4144 | 8.6676 | 8.6676 | 186.7401 | 6 | 50.5797 | 1322.2229 | FALSE | 8.6676 | 0 | 0.92179 | 34.1277 | 67.9101 | 9.403 | 5.3115 | -32.0333 | 1 | 9.2289 | 83.4606 | 1322.2229 | FALSE | TRUE | 88.1628 | 0.66935 | 0 | 0.014598 | FALSE | FALSE | 1322.2229 | 0 | 9.403 | 0 | 10.0724 | 0 | 1 | 3 | 0 | 0 | 2.361 | 0.75134 | 2.361
898 | 0 | 0 | 0 | 61.9 | -0.0048657 | 443.2325 | 1636.4144 | 9.2448 | 9.2448 | 199.1757 | 6 | 53.9479 | 1322.2229 | FALSE | 9.2448 | 0 | 0.9243 | 34.1465 | 72.2358 | 10.002 | 5.4686 | -32.0333 | 1 | 9.2289 | 83.4841 | 1322.2229 | FALSE | TRUE | 88.1664 | 0.66935 | 0 | 0.011944 | FALSE | FALSE | 1322.2229 | 0 | 10.002 | 0 | 10.6713 | 0 | 1 | 3 | 0 | 0 | 2.4617 | 0.78339 | 2.4617
899 | 0 | 0 | 0 | 61.8 | -0.045445 | 442.5165 | 1633.7708 | 7.4912 | 7.4912 | 161.6558 | 6 | 43.7854 | 1320.0868 | FALSE | 7.4912 | 0 | 0.91567 | 34.1658 | 59.1806 | 8.1811 | 4.9908 | -35.7799 | 1 | 12.9755 | 83.5075 | 1320.0868 | FALSE | TRUE | 88.1708 | 0.74764 | 0 | -0.020225 | FALSE | FALSE | 1320.0868 | 0 | 8.1811 | 0 | 8.9288 | 0 | 1 | 3 | 0 | 0 | 2.1686 | 0.69013 | 2.1686
900 | 0 | 0 | 0 | 61.5 | -0.14669 | 440.3683 | 1625.8399 | 3.1311 | 3.1311 | 67.8976 | 6 | 18.3905 | 1313.6786 | FALSE | 3.1311 | 0 | 0.85702 | 34.1832 | 26.5575 | 3.6535 | 3.7971 | -38.7982 | 1 | 15.9938 | 83.4577 | 1313.6786 | FALSE | TRUE | 88.1766 | 0.81071 | 0 | -0.030605 | FALSE | FALSE | 1313.6786 | 0 | 3.6535 | 0 | 4.4645 | 0 | 1 | 3 | 0 | 0 | 1.4286 | 0.45462 | 1.4286
901 | 0 | 0 | 0 | 60.9 | -0.11781 | 436.0721 | 1609.978 | 4.2273 | 4.2273 | 92.5713 | 6 | 25.0735 | 1300.8622 | FALSE | 4.2273 | 0 | 0.88329 | 34.1956 | 35.1317 | 4.7858 | 4.1002 | -38.4332 | 1 | 15.6288 | 83.469 | 1300.8622 | FALSE | TRUE | 88.1828 | 0.80308 | 0 | -0.042031 | FALSE | FALSE | 1300.8622 | 0 | 4.7858 | 0 | 5.5901 | 0 | 1 | 3 | 0 | 0 | 1.6066 | 0.51128 | 1.6066
902 | 0 | 0 | 0 | 59.7 | -0.88207 | 427.4795 | 1578.2543 | -27.3927 | -27.3927 | -611.9152 | 6 | -165.7408 | 1275.2295 | FALSE | -27.3927 | 0 | 0.94535 | 34.2092 | -193.9145 | -25.8957 | -28.1737 | -45.0808 | 1 | 22.2764 | 83.4477 | 1275.2295 | FALSE | TRUE | 88.1904 | 0.94199 | 0 | -0.051972 | FALSE | FALSE | 1275.2295 | 0 | -25.8957 | 20.8034 | -4.1364 | 0 | 0 | 0 | 0 | 0 | 0 | 0 | 0
903 | 0 | 0 | 0 | 54.6 | -1.6039 | 390.9612 | 1443.4286 | -52.7517 | -52.7517 | -1288.4699 | 6 | -348.9897 | 1166.2903 | FALSE | -52.7517 | 0 | 0.95519 | 34.2506 | -412.5647 | -50.388 | -63.575 | -41.5627 | 1 | 18.7583 | 83.2646 | 1166.2903 | FALSE | TRUE | 88.1985 | 0.86847 | 0 | -0.060993 | FALSE | FALSE | 1166.2903 | 0 | -50.388 | 45.7199 | -3.7316 | 0 | 0 | 0 | 0 | 0 | 0 | 0 | 0
904 | 0 | 0 | 0 | 49.3 | -1.369 | 353.0107 | 1303.3155 | -40.1874 | -40.1874 | -1087.1111 | 4 | -294.4504 | 1573.1019 | TRUE | -40.1874 | 0 | 0.954 | 34.3159 | -232.7299 | -38.3387 | 61.7205 | -28.0286 | 1 | 5.2242 | 83.232 | 1573.1019 | FALSE | TRUE | 88.2033 | 0.58567 | 0 | -0.040872 | FALSE | FALSE | 1573.1019 | 0 | -38.3387 | 32.3745 | -5.3241 | 0 | 0 | 0 | 0 | 0 | 0 | 0 | 0
905 | 0 | 0 | 0 | 44.9 | -1.0034 | 321.5047 | 1186.9953 | -25.6768 | -25.6768 | -762.6501 | 4 | -206.5683 | 1432.7033 | FALSE | -25.6768 | 0 | 0.95034 | 34.367 | -162.6422 | -24.4016 | 43.9261 | -43.4587 | 1 | 20.6544 | 83.2093 | 1432.7033 | FALSE | TRUE | 88.2084 | 0.90809 | 0 | -0.030927 | FALSE | FALSE | 1432.7033 | 0 | -24.4016 | 18.7066 | -4.7486 | 0 | 0 | 0 | 0 | 0 | 0 | 0 | 0
906 | 0 | 0 | 0 | 42.3 | -0.45071 | 302.8875 | 1118.2606 | -8.3043 | -8.3043 | -261.8145 | 4 | -70.914 | 1349.7405 | FALSE | -8.3043 | 0 | 0.92568 | 34.4022 | -54.3856 | -7.6871 | 16.5284 | -40.974 | 1 | 18.1696 | 83.1929 | 1349.7405 | FALSE | TRUE | 88.2161 | 0.85617 | 0 | -0.01627 | FALSE | FALSE | 1349.7405 | 0 | -7.6871 | 2.3994 | -4.4219 | 0 | 0 | 0 | 0 | 0 | 0 | 0 | 0
907 | 0 | 0 | 0 | 41.4 | -0.11043 | 296.4431 | 1094.4678 | 1.4969 | 1.4969 | 48.2199 | 4 | 13.0606 | 1321.0227 | FALSE | 1.4969 | 0 | 0.76375 | 34.4192 | 14.1678 | 1.9599 | 3.3471 | -33.8705 | 1 | 11.0661 | 83.2042 | 1321.0227 | FALSE | TRUE | 88.2219 | 0.70774 | 0 | 0.049816 | FALSE | FALSE | 1321.0227 | 0 | 1.9599 | 0 | 2.6685 | 0 | 1 | 3 | 0 | 0 | 1.1406 | 0.36297 | 1.1406
908 | 0 | 0 | 0 | 41.3 | 0.059112 | 295.727 | 1091.8242 | 6.3017 | 6.3017 | 203.4886 | 4 | 55.1161 | 1317.8318 | FALSE | 6.3017 | 0 | 0.9074 | 34.429 | 50.3236 | 6.9448 | 4.6599 | -30.6231 | 1 | 7.8188 | 83.2567 | 1317.8318 | FALSE | TRUE | 88.2257 | 0.63989 | 0 | 0.051113 | FALSE | FALSE | 1317.8318 | 0 | 6.9448 | 0 | 7.5851 | 0 | 1 | 3 | 0 | 0 | 1.9441 | 0.61867 | 1.9441
909 | 0 | 0 | 0 | 42.1 | 0.45732 | 301.4554 | 1112.9733 | 18.0094 | 18.0094 | 570.489 | 4 | 154.5203 | 1343.3588 | FALSE | 18.0094 | 0 | 0.94266 | 34.4451 | 135.8069 | 19.1048 | 7.7868 | -30.5181 | 1 | 7.7137 | 83.3199 | 1343.3588 | FALSE | TRUE | 88.2287 | 0.63769 | 0 | 0.059113 | FALSE | FALSE | 1343.3588 | 0 | 19.1048 | 0 | 19.7567 | 0 | 1 | 3 | 0 | 0 | 4.0336 | 1.2836 | 4.0336
910 | 0 | 0 | 0 | 44.7 | 0.94494 | 320.0726 | 1181.708 | 34.3129 | 34.3129 | 1023.7183 | 5 | 277.2802 | 1181.708 | TRUE | 34.3129 | 0 | 1 | 34.4737 | 277.2802 | 34.3129 | 0 | -32.2942 | 1 | 9.4898 | 83.3956 | 1181.708 | FALSE | TRUE | 88.2321 | 0.6748 | 0 | 0.084194 | FALSE | FALSE | 1181.708 | 0 | 34.3129 | 0 | 34.9908 | 0 | 1 | 0 | 0 | 0 | 6.9608 | 2.2152 | 6.9608
911 | 0 | 0 | 0 | 48.4 | 1.0129 | 346.5663 | 1279.5228 | 39.7432 | 39.7432 | 1095.086 | 5 | 296.6105 | 1279.5228 | FALSE | 39.7432 | 0 | 1 | 34.4737 | 296.6105 | 39.7432 | 0 | -31.9207 | 1 | 9.1163 | 83.565 | 1279.5228 | FALSE | TRUE | 88.2358 | 0.667 | 0 | 0.079562 | FALSE | FALSE | 1279.5228 | 0 | 39.7432 | 0 | 40.4343 | 0 | 1 | 0 | 0 | 0 | 7.9746 | 2.5378 | 7.9746
912 | 0 | 0 | 0 | 51.4 | 0.58675 | 368.0477 | 1358.832 | 27.4405 | 27.4405 | 711.965 | 5 | 192.8399 | 1358.832 | FALSE | 27.4405 | 0 | 1 | 34.4737 | 192.8399 | 27.4405 | 0 | -30.2131 | 1 | 7.4087 | 83.5516 | 1358.832 | FALSE | TRUE | 88.2391 | 0.63132 | 0 | 0.070547 | FALSE | FALSE | 1358.832 | 0 | 27.4405 | 0 | 28.0899 | 0 | 1 | 0 | 0 | 0 | 5.5539 | 1.7675 | 5.5539
913 | 0 | 0 | 0 | 52.7 | 0.22343 | 377.3563 | 1393.1994 | 15.1042 | 15.1042 | 382.2224 | 6 | 103.5272 | 1125.7051 | TRUE | 15.1042 | 0 | 0.9438 | 34.4737 | 135.7576 | 16.0036 | 7.6299 | -29.5328 | 1 | 6.7285 | 83.5725 | 1125.7051 | FALSE | TRUE | 88.2419 | 0.6171 | 0 | 0.059906 | FALSE | FALSE | 1125.7051 | 0 | 16.0036 | 0 | 16.653 | 0 | 1 | 3 | 0 | 0 | 3.4549 | 1.0995 | 3.4549
914 | 0 | 0 | 0 | 54 | 0.68618 | 386.6649 | 1427.5667 | 32.8033 | 32.8033 | 810.1291 | 6 | 219.4282 | 1153.4739 | FALSE | 32.8033 | 0 | 0.95411 | 34.4971 | 284.631 | 34.381 | 13.0614 | -29.5822 | 1 | 6.7779 | 83.6843 | 1153.4739 | FALSE | TRUE | 88.2446 | 0.61814 | 0 | 0.034884 | FALSE | FALSE | 1153.4739 | 0 | 34.381 | 0 | 35.0056 | 0 | 1 | 0 | 0 | 0 | 6.9899 | 2.2244 | 6.9899
915 | 0 | 0 | 0 | 57 | 0.61518 | 408.1463 | 1506.876 | 32.2005 | 32.2005 | 753.3864 | 6 | 204.0592 | 1217.5558 | FALSE | 32.2005 | 0 | 0.95324 | 34.5387 | 264.9358 | 33.7799 | 12.3874 | -29.5822 | 1 | 6.7779 | 83.7125 | 1217.5558 | FALSE | TRUE | 88.2473 | 0.61814 | 0 | 0.007968 | FALSE | FALSE | 1217.5558 | 0 | 33.7799 | 0 | 34.4039 | 0 | 1 | 0 | 0 | 0 | 6.8142 | 2.1685 | 6.8142
916 | 0 | 0 | 0 | 58.1 | 0.26978 | 416.0228 | 1535.956 | 19.1592 | 19.1592 | 439.7754 | 6 | 119.1158 | 1241.0525 | FALSE | 19.1592 | 0 | 0.94587 | 34.5803 | 155.8574 | 20.2557 | 8.4369 | -30.9485 | 1 | 8.1442 | 83.7246 | 1241.0525 | FALSE | TRUE | 88.2503 | 0.64669 | 0 | 0.014568 | FALSE | FALSE | 1241.0525 | 0 | 20.2557 | 0 | 20.904 | 0 | 1 | 3 | 0 | 0 | 4.2292 | 1.3459 | 4.2292
917 | 0 | 0 | 0 | 59.2 | 0.13905 | 423.8993 | 1565.0361 | 14.3422 | 14.3422 | 323.0917 | 6 | 87.5113 | 1264.5492 | FALSE | 14.3422 | 0 | 0.93947 | 34.6089 | 115.284 | 15.2663 | 6.978 | -29.9114 | 1 | 7.107 | 83.7373 | 1264.5492 | FALSE | TRUE | 88.2533 | 0.62501 | 0 | 0.01585 | FALSE | FALSE | 1264.5492 | 0 | 15.2663 | 0 | 15.8916 | 0 | 1 | 3 | 0 | 0 | 3.3394 | 1.0627 | 3.3394
918 | 0 | 0 | 0 | 59 | -0.075978 | 422.4672 | 1559.7488 | 5.5434 | 5.5434 | 125.3017 | 6 | 33.9387 | 1260.2771 | FALSE | 5.5434 | 0 | 0.90373 | 34.6329 | 46.4779 | 6.134 | 4.4745 | -37.2492 | 1 | 14.4449 | 83.6869 | 1260.2771 | FALSE | TRUE | 88.2576 | 0.77834 | 0 | 0.0036917 | FALSE | FALSE | 1260.2771 | 0 | 6.134 | 0 | 6.9123 | 0 | 1 | 3 | 0 | 0 | 1.8063 | 0.57484 | 1.8063
919 | 0 | 0 | 0 | 59.1 | 0.081526 | 423.1832 | 1562.3925 | 11.9671 | 11.9671 | 270.0427 | 6 | 73.1427 | 1262.4131 | FALSE | 11.9671 | 0 | 0.93489 | 34.6477 | 96.8276 | 12.8006 | 6.3045 | -30.1441 | 1 | 7.3398 | 83.7114 | 1262.4131 | FALSE | TRUE | 88.2619 | 0.62988 | 0 | 0.010603 | FALSE | FALSE | 1262.4131 | 0 | 12.8006 | 0 | 13.4305 | 0 | 1 | 3 | 0 | 0 | 2.9113 | 0.92648 | 2.9113
920 | 0 | 0 | 0 | 59.5 | 0.16654 | 426.0474 | 1572.967 | 15.579 | 15.579 | 349.184 | 6 | 94.5786 | 1270.9574 | FALSE | 15.579 | 0 | 0.94122 | 34.6692 | 124.3624 | 16.5519 | 7.3097 | -30.6094 | 1 | 7.805 | 83.7241 | 1270.9574 | FALSE | TRUE | 88.2649 | 0.6396 | 0 | 0.009503 | FALSE | FALSE | 1270.9574 | 0 | 16.5519 | 0 | 17.1922 | 0 | 1 | 3 | 0 | 0 | 3.569 | 1.1358 | 3.569
921 | 0 | 0 | 0 | 60.5 | 0.41899 | 433.2079 | 1599.4035 | 26.4786 | 26.4786 | 583.6729 | 6 | 158.0913 | 1292.318 | FALSE | 26.4786 | 0 | 0.95005 | 34.6945 | 205.9435 | 27.8706 | 10.286 | -30.5305 | 1 | 7.7262 | 83.7209 | 1292.318 | FALSE | TRUE | 88.268 | 0.63795 | 0 | -0.0080229 | FALSE | FALSE | 1292.318 | 0 | 27.8706 | 0 | 28.5113 | 0 | 1 | 0 | 0 | 0 | 5.6433 | 1.7959 | 5.6433
922 | 0 | 0 | 0 | 62.3 | 0.49085 | 446.0967 | 1646.989 | 30.5994 | 30.5994 | 655.0206 | 6 | 177.4162 | 1330.7671 | FALSE | 30.5994 | 0 | 0.95142 | 34.731 | 230.7873 | 32.162 | 11.2128 | -31.4311 | 1 | 8.6267 | 83.7326 | 1330.7671 | FALSE | TRUE | 88.2712 | 0.65677 | 0 | -0.013795 | FALSE | FALSE | 1330.7671 | 0 | 32.162 | 0 | 32.8228 | 0 | 1 | 0 | 0 | 0 | 6.4455 | 2.0512 | 6.4455
923 | 0 | 0 | 0 | 63.9 | 0.45094 | 457.5534 | 1689.2873 | 29.8684 | 29.8684 | 623.3646 | 6 | 168.842 | 1364.9441 | FALSE | 29.8684 | 0 | 0.9507 | 34.7721 | 219.7981 | 31.4172 | 10.8352 | -29.8873 | 1 | 7.0829 | 83.7492 | 1364.9441 | FALSE | TRUE | 88.2743 | 0.62451 | 0 | -0.032176 | FALSE | FALSE | 1364.9441 | 0 | 31.4172 | 0 | 32.0444 | 0 | 1 | 0 | 0 | 0 | 6.2874 | 2.0009 | 6.2874
924 | 0 | 0 | 0 | 65.1 | 0.038704 | 466.146 | 1721.011 | 12.1582 | 12.1582 | 249.0679 | 6 | 67.4615 | 1390.5769 | FALSE | 12.1582 | 0 | 0.93163 | 34.8128 | 89.6195 | 13.0505 | 6.1275 | -30.6113 | 1 | 7.807 | 83.7613 | 1390.5769 | FALSE | TRUE | 88.2773 | 0.63964 | 0 | -0.03231 | FALSE | FALSE | 1390.5769 | 0 | 13.0505 | 0 | 13.6901 | 0 | 1 | 3 | 0 | 0 | 2.9978 | 0.95399 | 2.9978
925 | 0 | 0 | 0 | 64.1 | -0.43909 | 458.9855 | 1694.5746 | -9.2415 | -9.2415 | -192.2711 | 6 | -52.0778 | 1369.2163 | FALSE | -9.2415 | 0 | 0.90435 | 34.8357 | -58.288 | -8.3576 | -6.2103 | -40.974 | 1 | 18.1696 | 83.6668 | 1369.2163 | FALSE | TRUE | 88.2824 | 0.85617 | 0 | -0.042074 | FALSE | FALSE | 1369.2163 | 0 | -8.3576 | 3.0016 | -4.4978 | 0 | 0 | 0 | 0 | 0 | 0 | 0 | 0
926 | 0 | 0 | 0 | 62.7 | -0.28233 | 448.9609 | 1657.5636 | -2.4844 | -2.4844 | -52.8425 | 6 | -14.3127 | 1339.3114 | FALSE | -2.4844 | 0 | 0.7496 | 34.8601 | -13.2782 | -1.8623 | 1.0345 | -34.7484 | 1 | 11.944 | 83.5689 | 1339.3114 | FALSE | TRUE | 88.2884 | 0.72609 | 0 | -0.041298 | FALSE | FALSE | 1339.3114 | 0 | -1.8623 | 0 | -1.1347 | 0 | 1 | 3 | 0 | 0 | 0.54194 | 0.17247 | 0.54194
927 | 0 | 0 | 0 | 62 | -0.18159 | 443.9486 | 1639.0581 | 1.7391 | 1.7391 | 37.4069 | 6 | 10.1319 | 1324.3589 | FALSE | 1.7391 | 0 | 0.78636 | 34.8773 | 15.9461 | 2.2115 | 3.4067 | -36.5438 | 1 | 13.7394 | 83.4956 | 1324.3589 | FALSE | TRUE | 88.2935 | 0.7636 | 0 | -0.041384 | FALSE | FALSE | 1324.3589 | 0 | 2.2115 | 0 | 2.9758 | 0 | 1 | 3 | 0 | 0 | 1.1921 | 0.37937 | 1.1921
928 | 0 | 0 | 0 | 61.3 | -0.15799 | 438.9362 | 1620.5526 | 2.6168 | 2.6168 | 56.9305 | 6 | 15.42 | 1309.4065 | FALSE | 2.6168 | 0 | 0.83975 | 34.8876 | 22.726 | 3.1162 | 3.6418 | -35.6437 | 1 | 12.8393 | 83.5073 | 1309.4065 | FALSE | TRUE | 88.2988 | 0.74479 | 0 | -0.040817 | FALSE | FALSE | 1309.4065 | 0 | 3.1162 | 0 | 3.8614 | 0 | 1 | 3 | 0 | 0 | 1.328 | 0.42262 | 1.328
929 | 0 | 0 | 0 | 60.9 | -0.10314 | 436.0721 | 1609.978 | 4.8418 | 4.8418 | 106.0276 | 6 | 28.7182 | 1300.8622 | FALSE | 4.8418 | 0 | 0.89309 | 34.8992 | 39.7969 | 5.4214 | 4.2546 | -35.221 | 1 | 12.4166 | 83.4553 | 1300.8622 | FALSE | TRUE | 88.3038 | 0.73596 | 0 | -0.018279 | FALSE | FALSE | 1300.8622 | 0 | 5.4214 | 0 | 6.1576 | 0 | 1 | 3 | 0 | 0 | 1.7001 | 0.54102 | 1.7001
930 | 0 | 0 | 0 | 60.5 | -0.096131 | 433.2079 | 1599.4035 | 5.0471 | 5.0471 | 111.2551 | 6 | 30.1341 | 1292.318 | FALSE | 5.0471 | 0 | 0.89632 | 34.9135 | 41.6086 | 5.6309 | 4.3139 | -35.221 | 1 | 12.4166 | 83.4643 | 1292.318 | FALSE | TRUE | 88.3087 | 0.73596 | 0 | -0.017492 | FALSE | FALSE | 1292.318 | 0 | 5.6309 | 0 | 6.3671 | 0 | 1 | 3 | 0 | 0 | 1.7306 | 0.55075 | 1.7306
931 | 0 | 0 | 0 | 60.2 | -0.09567 | 431.0597 | 1591.4725 | 5.0008 | 5.0008 | 110.7834 | 6 | 30.0063 | 1285.9098 | FALSE | 5.0008 | 0 | 0.89616 | 34.9279 | 41.4395 | 5.5803 | 4.303 | -35.221 | 1 | 12.4166 | 83.4733 | 1285.9098 | FALSE | TRUE | 88.3136 | 0.73596 | 0 | -0.0059293 | FALSE | FALSE | 1285.9098 | 0 | 5.5803 | 0 | 6.3164 | 0 | 1 | 3 | 0 | 0 | 1.7192 | 0.54712 | 1.7192
932 | 0 | 0 | 0 | 59.8 | -0.10452 | 428.1955 | 1580.898 | 4.5504 | 4.5504 | 101.4802 | 6 | 27.4865 | 1277.3656 | FALSE | 4.5504 | 0 | 0.89059 | 34.9423 | 38.197 | 5.1094 | 4.1791 | -38.4332 | 1 | 15.6288 | 83.4846 | 1277.3656 | FALSE | TRUE | 88.3192 | 0.80308 | 0 | -0.0092051 | FALSE | FALSE | 1277.3656 | 0 | 5.1094 | 0 | 5.9127 | 0 | 1 | 3 | 0 | 0 | 1.6485 | 0.52461 | 1.6485
933 | 0 | 0 | 0 | 59.4 | -0.15292 | 425.3314 | 1570.3234 | 2.4905 | 2.4905 | 55.916 | 6 | 15.1452 | 1268.8213 | FALSE | 2.4905 | 0 | 0.83896 | 34.956 | 22.3421 | 2.9686 | 3.598 | -35.6437 | 1 | 12.8393 | 83.512 | 1268.8213 | FALSE | TRUE | 88.3249 | 0.74479 | 0 | -0.0021449 | FALSE | FALSE | 1268.8213 | 0 | 2.9686 | 0 | 3.7139 | 0 | 1 | 3 | 0 | 0 | 1.283 | 0.40831 | 1.283
934 | 0 | 0 | 0 | 58.6 | -0.28382 | 419.603 | 1549.1743 | -2.9211 | -2.9211 | -66.479 | 6 | -18.0062 | 1251.7328 | FALSE | -2.9211 | 0 | 0.79787 | 34.9671 | -17.7805 | -2.3307 | 0.22571 | -34.7484 | 1 | 11.944 | 83.4155 | 1251.7328 | FALSE | TRUE | 88.3298 | 0.72609 | 0 | -0.0069151 | FALSE | FALSE | 1251.7328 | 0 | -2.3307 | 0 | -1.6033 | 0 | 1 | 3 | 0 | 0 | 0.4156 | 0.13226 | 0.4156
935 | 0 | 0 | 0 | 57.5 | -0.29514 | 411.7265 | 1520.0942 | -3.4513 | -3.4513 | -80.0461 | 6 | -21.681 | 1228.2361 | FALSE | -3.4513 | 0 | 0.82695 | 34.9834 | -22.1893 | -2.854 | -0.50836 | -36.5031 | 1 | 13.6988 | 83.4017 | 1228.2361 | FALSE | TRUE | 88.3349 | 0.76275 | 0 | -0.0111 | FALSE | FALSE | 1228.2361 | 0 | -2.854 | 0 | -2.0899 | 0 | 1 | 3 | 0 | 0 | 0.32427 | 0.10319 | 0.32427
936 | 0 | 0 | 0 | 56.6 | -0.20227 | 405.2821 | 1496.3014 | 0.10868 | 0.10868 | 2.5606 | 6 | 0.69356 | 1209.0115 | FALSE | 0.10868 | 0 | 0.22955 | 34.9999 | 3.7393 | 0.47343 | 2.881 | -35.5355 | 1 | 12.7311 | 83.3939 | 1209.0115 | FALSE | TRUE | 88.3401 | 0.74253 | 0 | -0.01331 | FALSE | FALSE | 1209.0115 | 0 | 0.47343 | 0 | 1.2167 | 0 | 1 | 3 | 0 | 0 | 0.84496 | 0.2689 | 0.84496
937 | 0 | 0 | 0 | 56 | -0.14577 | 400.9858 | 1480.4396 | 2.2124 | 2.2124 | 52.6873 | 6 | 14.2707 | 1196.1952 | FALSE | 2.2124 | 0 | 0.83448 | 35.0022 | 21.165 | 2.6512 | 3.5033 | -29.8761 | 1 | 7.0717 | 83.3983 | 1196.1952 | FALSE | TRUE | 88.344 | 0.62428 | 0 | -0.020513 | FALSE | FALSE | 1196.1952 | 0 | 2.6512 | 0 | 3.2759 | 0 | 1 | 3 | 0 | 0 | 1.1746 | 0.37381 | 1.1746
938 | 0 | 0 | 0 | 55.5 | -0.13132 | 397.4056 | 1467.2214 | 2.6857 | 2.6857 | 64.5342 | 6 | 17.4795 | 1185.5149 | FALSE | 2.6857 | 0 | 0.85582 | 35.0123 | 25.2776 | 3.1381 | 3.6446 | -35.2113 | 1 | 12.4069 | 83.4029 | 1185.5149 | FALSE | TRUE | 88.3479 | 0.73576 | 0 | -0.0010029 | FALSE | FALSE | 1185.5149 | 0 | 3.1381 | 0 | 3.8742 | 0 | 1 | 3 | 0 | 0 | 1.268 | 0.40351 | 1.268
939 | 0 | 0 | 0 | 55 | -0.16227 | 393.8253 | 1454.0031 | 1.4335 | 1.4335 | 34.7583 | 6 | 9.4145 | 1174.8345 | FALSE | 1.4335 | 0 | 0.78131 | 35.023 | 14.913 | 1.8347 | 3.2614 | -34.303 | 1 | 11.4986 | 83.4079 | 1174.8345 | FALSE | TRUE | 88.3526 | 0.71678 | 0 | 0.0051397 | FALSE | FALSE | 1174.8345 | 0 | 1.8347 | 0 | 2.5519 | 0 | 1 | 3 | 0 | 0 | 1.045 | 0.33255 | 1.045
940 | 0 | 0 | 0 | 54.4 | -0.13625 | 389.5291 | 1438.1413 | 2.3239 | 2.3239 | 56.9695 | 6 | 15.4305 | 1162.0182 | FALSE | 2.3239 | 0 | 0.84393 | 35.0317 | 22.6289 | 2.7536 | 3.5317 | -35.6437 | 1 | 12.8393 | 83.4124 | 1162.0182 | FALSE | TRUE | 88.3575 | 0.74479 | 0 | 0.013439 | FALSE | FALSE | 1162.0182 | 0 | 2.7536 | 0 | 3.4987 | 0 | 1 | 3 | 0 | 0 | 1.1945 | 0.38014 | 1.1945
941 | 0 | 0 | 0 | 54.1 | -0.04273 | 387.3809 | 1430.2104 | 5.7569 | 5.7569 | 141.9137 | 6 | 38.4382 | 1155.61 | FALSE | 5.7569 | 0 | 0.91188 | 35.0417 | 52.1691 | 6.3133 | 4.5971 | -35.7799 | 1 | 12.9755 | 83.4147 | 1155.61 | FALSE | TRUE | 88.3626 | 0.74764 | 0 | 0.018098 | FALSE | FALSE | 1155.61 | 0 | 6.3133 | 0 | 7.061 | 0 | 1 | 3 | 0 | 0 | 1.7868 | 0.56862 | 1.7868
942 | 0 | 0 | 0 | 54 | -0.026164 | 386.6649 | 1427.5667 | 6.3504 | 6.3504 | 156.8328 | 6 | 42.4791 | 1153.4739 | FALSE | 6.3504 | 0 | 0.91661 | 35.0557 | 57.3563 | 6.9282 | 4.7832 | -35.7799 | 1 | 12.9755 | 83.4212 | 1153.4739 | FALSE | TRUE | 88.3677 | 0.74764 | 0 | 0.016619 | FALSE | FALSE | 1153.4739 | 0 | 6.9282 | 0 | 7.6758 | 0 | 1 | 3 | 0 | 0 | 1.89 | 0.60147 | 1.89
943 | 0 | 0 | 0 | 53.9 | -0.01928 | 385.9488 | 1424.9231 | 6.5828 | 6.5828 | 162.8737 | 6 | 44.1153 | 1151.3378 | FALSE | 6.5828 | 0 | 0.9183 | 35.0704 | 59.4554 | 7.1684 | 4.8573 | -32.0333 | 1 | 9.2289 | 83.4386 | 1151.3378 | FALSE | TRUE | 88.3722 | 0.66935 | 0 | 0.016858 | FALSE | FALSE | 1151.3378 | 0 | 7.1684 | 0 | 7.8378 | 0 | 1 | 3 | 0 | 0 | 1.9167 | 0.60996 | 1.9167
944 | 0 | 0 | 0 | 53.9 | 0.019949 | 385.9488 | 1424.9231 | 8.0369 | 8.0369 | 198.8509 | 6 | 53.8599 | 1151.3378 | FALSE | 8.0369 | 0 | 0.92622 | 35.0852 | 71.9684 | 8.6771 | 5.3101 | -30.2539 | 1 | 7.4495 | 83.4752 | 1151.3378 | FALSE | TRUE | 88.3755 | 0.63217 | 0 | 0.017389 | FALSE | FALSE | 1151.3378 | 0 | 8.6771 | 0 | 9.3092 | 0 | 1 | 3 | 0 | 0 | 2.1677 | 0.68985 | 2.1677
945 | 0 | 0 | 0 | 54 | 0.022815 | 386.6649 | 1427.5667 | 8.1692 | 8.1692 | 201.7523 | 6 | 54.6458 | 1153.4739 | FALSE | 8.1692 | 0 | 0.92672 | 35.1016 | 72.9786 | 8.8152 | 5.3477 | -30.2539 | 1 | 7.4495 | 83.5009 | 1153.4739 | FALSE | TRUE | 88.3784 | 0.63217 | 0 | 0.020737 | FALSE | FALSE | 1153.4739 | 0 | 8.8152 | 0 | 9.4474 | 0 | 1 | 3 | 0 | 0 | 2.1922 | 0.69762 | 2.1922
946 | 0 | 0 | 0 | 54.2 | 0.13879 | 388.097 | 1432.854 | 12.5444 | 12.5444 | 308.6604 | 6 | 83.6025 | 1157.746 | FALSE | 12.5444 | 0 | 0.93921 | 35.1181 | 110.165 | 13.3563 | 6.6966 | -29.9114 | 1 | 7.107 | 83.5093 | 1157.746 | FALSE | TRUE | 88.3813 | 0.62501 | 0 | 0.015459 | FALSE | FALSE | 1157.746 | 0 | 13.3563 | 0 | 13.9816 | 0 | 1 | 3 | 0 | 0 | 2.9819 | 0.94895 | 2.9819
947 | 0 | 0 | 0 | 55 | 0.25536 | 393.8253 | 1454.0031 | 17.2295 | 17.2295 | 417.7734 | 6 | 113.1564 | 1174.8345 | FALSE | 17.2295 | 0 | 0.94544 | 35.1392 | 148.1271 | 18.2238 | 8.0821 | -30.9485 | 1 | 8.1442 | 83.5171 | 1174.8345 | FALSE | TRUE | 88.3843 | 0.64669 | 0 | 0.011879 | FALSE | FALSE | 1174.8345 | 0 | 18.2238 | 0 | 18.8714 | 0 | 1 | 0 | 0 | 0 | 3.8775 | 1.234 | 3.8775
948 | 0 | 0 | 0 | 55.8 | 0.1731 | 399.5537 | 1475.1523 | 14.417 | 14.417 | 344.5644 | 6 | 93.3273 | 1191.923 | FALSE | 14.417 | 0 | 0.94154 | 35.1652 | 122.6757 | 15.3121 | 7.1717 | -29.5328 | 1 | 6.7285 | 83.5254 | 1191.923 | FALSE | TRUE | 88.3873 | 0.6171 | 0 | 0.0068614 | FALSE | FALSE | 1191.923 | 0 | 15.3121 | 0 | 15.9297 | 0 | 1 | 3 | 0 | 0 | 3.3326 | 1.0606 | 3.3326
949 | 0 | 0 | 0 | 56.2 | 0.052229 | 402.4179 | 1485.7268 | 9.8962 | 9.8962 | 234.8347 | 6 | 63.6064 | 1200.4673 | FALSE | 9.8962 | 0 | 0.93142 | 35.1885 | 84.5165 | 10.6248 | 5.7957 | -30.6231 | 1 | 7.8188 | 83.5355 | 1200.4673 | FALSE | TRUE | 88.3902 | 0.63989 | 0 | -0.0067043 | FALSE | FALSE | 1200.4673 | 0 | 10.6248 | 0 | 11.2647 | 0 | 1 | 3 | 0 | 0 | 2.5196 | 0.80182 | 2.5196
950 | 0 | 0 | 0 | 56.1 | -0.13202 | 401.7018 | 1483.0832 | 2.7586 | 2.7586 | 65.578 | 6 | 17.7622 | 1198.3312 | FALSE | 2.7586 | 0 | 0.85716 | 35.2072 | 25.6463 | 3.2183 | 3.6634 | -35.2113 | 1 | 12.4069 | 83.4791 | 1198.3312 | FALSE | TRUE | 88.3942 | 0.73576 | 0 | -0.037647 | FALSE | FALSE | 1198.3312 | 0 | 3.2183 | 0 | 3.9545 | 0 | 1 | 3 | 0 | 0 | 1.2874 | 0.4097 | 1.2874
951 | 0 | 0 | 0 | 55.1 | -0.44082 | 394.5414 | 1456.6468 | -9.107 | -9.107 | -220.4217 | 6 | -59.7025 | 1176.9706 | FALSE | -9.107 | 0 | 0.91493 | 35.2181 | -67.6032 | -8.3322 | -7.9007 | -40.974 | 1 | 18.1696 | 83.4657 | 1176.9706 | FALSE | TRUE | 88.4002 | 0.85617 | 0 | -0.047682 | FALSE | FALSE | 1176.9706 | 0 | -8.3322 | 3.7014 | -3.7707 | 0 | 0 | 0 | 0 | 0 | 0 | 0 | 0
952 | 0 | 0 | 0 | 52.7 | -0.93803 | 377.3563 | 1393.1994 | -26.9886 | -26.9886 | -682.9676 | 6 | -184.9858 | 1125.7051 | FALSE | -26.9886 | 0 | 0.94828 | 35.2395 | -217.1015 | -25.5927 | -32.1157 | -46.6645 | 1 | 23.8601 | 83.4446 | 1125.7051 | FALSE | TRUE | 88.4086 | 0.97508 | 0 | -0.07471 | FALSE | FALSE | 1125.7051 | 0 | -25.5927 | 20.4123 | -3.5844 | 0 | 0 | 0 | 0 | 0 | 0 | 0 | 0
953 | 0 | 0 | 0 | 48.4 | -1.3904 | 346.5663 | 1279.5228 | -40.2479 | -40.2479 | -1108.9927 | 3 | -300.3772 | 2076.6654 | TRUE | -40.2479 | 0 | 0.95452 | 35.2781 | -176.6586 | -38.4176 | 123.7186 | -45.4014 | 1 | 22.597 | 83.3934 | 2076.6654 | FALSE | TRUE | 88.4178 | 0.94869 | 0 | -0.079512 | FALSE | FALSE | 2076.6654 | 0 | -38.4176 | 29.4055 | -7.6618 | 0 | 0 | 0 | 0 | 0 | 0 | 0 | 0
954 | 0 | 0 | 0 | 43.1 | -1.5004 | 308.6159 | 1139.4097 | -39.5153 | -39.5153 | -1222.6944 | 3 | -331.174 | 1849.262 | FALSE | -39.5153 | 0 | 0.9557 | 35.3286 | -195.0111 | -37.7647 | 136.1629 | -43.1464 | 1 | 20.342 | 83.2343 | 1849.262 | FALSE | TRUE | 88.4263 | 0.90157 | 0 | -0.069996 | FALSE | FALSE | 1849.262 | 0 | -37.7647 | 30.1557 | -6.5488 | 0 | 0 | 0 | 0 | 0 | 0 | 0 | 0
955 | 0 | 0 | 0 | 37.8 | -1.4412 | 270.6654 | 999.2967 | -33.4476 | -33.4476 | -1180.0569 | 3 | -319.6254 | 1621.8586 | FALSE | -33.4476 | 0 | 0.95573 | 35.377 | -188.2165 | -31.9668 | 131.4089 | -43.9118 | 1 | 21.1074 | 83.1822 | 1621.8586 | FALSE | TRUE | 88.4345 | 0.91756 | 0 | -0.071636 | FALSE | FALSE | 1621.8586 | 0 | -31.9668 | 25.3595 | -5.5311 | 0 | 0 | 0 | 0 | 0 | 0 | 0 | 0
956 | 0 | 0 | 0 | 32.5 | -1.568 | 232.715 | 859.1837 | -31.8502 | -31.8502 | -1306.9521 | 3 | -353.9957 | 1394.4551 | FALSE | -31.8502 | 0 | 0.95681 | 35.4179 | -208.6913 | -30.4746 | 145.3044 | -30.1522 | 1 | 7.3478 | 83.0272 | 1394.4551 | FALSE | TRUE | 88.4402 | 0.63005 | 0 | -0.080251 | FALSE | FALSE | 1394.4551 | 0 | -30.4746 | 25.089 | -4.5968 | 0 | 0 | 0 | 0 | 0 | 0 | 0 | 0
957 | 0 | 0 | 0 | 27.2 | -1.1199 | 194.7645 | 719.0706 | -18.4675 | -18.4675 | -905.4623 | 3 | -245.2498 | 1167.0517 | FALSE | -18.4675 | 0 | 0.9541 | 35.4559 | -144.1727 | -17.6198 | 101.0771 | -42.3175 | 1 | 19.5132 | 83.006 | 1167.0517 | FALSE | TRUE | 88.4455 | 0.88425 | 0 | -0.071771 | FALSE | FALSE | 1167.0517 | 0 | -17.6198 | 12.9533 | -3.7344 | 0 | 0 | 0 | 0 | 0 | 0 | 0 | 0
958 | 0 | 0 | 0 | 25.1 | -0.11888 | 179.7276 | 663.5542 | 0.17239 | 0.17239 | 9.1593 | 2 | 2.4809 | 1644.2872 | TRUE | 0.17239 | 0 | 0.23841 | 35.4793 | 4.1993 | 0.72307 | 3.1981 | -32.7777 | 1 | 9.9734 | 83.0036 | 1644.2872 | FALSE | TRUE | 88.4514 | 0.68491 | 0 | -0.040582 | FALSE | FALSE | 1644.2872 | 0 | 0.72307 | 0 | 1.6285 | 0 | 1 | 3 | 0 | 0 | 1.1677 | 0.3716 | 1.1677
959 | 0 | 0 | 0 | 26 | 0.59546 | 186.172 | 687.3469 | 12.9793 | 12.9793 | 665.7474 | 2 | 180.3216 | 1703.2457 | FALSE | 12.9793 | 0 | 0.92465 | 35.4829 | 78.6993 | 14.0371 | 5.9303 | -29.5627 | 1 | 6.7583 | 82.999 | 1703.2457 | FALSE | TRUE | 88.4547 | 0.61773 | 0 | -0.014283 | FALSE | FALSE | 1703.2457 | 0 | 14.0371 | 0 | 14.7698 | 0 | 1 | 3 | 0 | 0 | 3.3224 | 1.0573 | 3.3224
960 | 0 | 0 | 0 | 29.3 | 1.237 | 209.8015 | 774.5871 | 27.6772 | 27.6772 | 1259.7532 | 3 | 341.2116 | 1257.1549 | TRUE | 27.6772 | 0 | 0.95134 | 35.5099 | 220.9882 | 29.0929 | 10.7531 | -27.7946 | 1 | 4.9902 | 82.9502 | 1257.1549 | FALSE | TRUE | 88.457 | 0.58078 | 0 | 0.031516 | FALSE | FALSE | 1257.1549 | 0 | 29.0929 | 0 | 29.7103 | 0 | 1 | 0 | 0 | 0 | 5.8799 | 1.8712 | 5.8799
961 | 0 | 0 | 0 | 34.6 | 1.6231 | 247.7519 | 914.7002 | 42.1262 | 42.1262 | 1623.7048 | 3 | 439.79 | 1484.5584 | FALSE | 42.1262 | 0 | 0.95358 | 35.5471 | 284.1651 | 44.177 | 13.1915 | -17.5767 | 1 | -5.2277 | 82.9531 | 1484.5584 | FALSE | TRUE | 88.457 | 0.36727 | 0 | 0.041789 | FALSE | FALSE | 1484.5584 | 0 | 44.177 | 0 | 44.7183 | 0 | 1 | 0 | 0 | 0 | 8.6642 | 2.7572 | 8.6642
962 | 0 | 0 | 0 | 40.4 | 1.5207 | 289.2826 | 1068.0314 | 46.7098 | 46.7098 | 1541.9043 | 3 | 417.6339 | 1733.415 | FALSE | 46.7098 | 0 | 0.95241 | 35.6012 | 270.1799 | 49.0438 | 12.8577 | -17.0178 | 1 | -5.7866 | 82.9837 | 1733.415 | FALSE | TRUE | 88.4548 | 0.3556 | 0 | 0.046716 | FALSE | FALSE | 1733.415 | 0 | 49.0438 | 0 | 49.4006 | 0 | 1 | 0 | 0 | 0 | 9.4587 | 3.0101 | 9.4587
963 | 0 | 0 | 0 | 45.3 | 1.2109 | 324.3689 | 1197.5699 | 43.1067 | 43.1067 | 1269.0438 | 4 | 343.728 | 1445.4668 | TRUE | 43.1067 | 0 | 0.9542 | 35.6626 | 298.4485 | 45.1758 | 13.6697 | -31.8149 | 1 | 9.0105 | 83.0787 | 1445.4668 | FALSE | TRUE | 88.4554 | 0.66479 | 0 | 0.050103 | FALSE | FALSE | 1445.4668 | 0 | 45.1758 | 0 | 45.8628 | 0 | 1 | 0 | 0 | 0 | 8.9184 | 2.8382 | 8.9184
964 | 0 | 0 | 0 | 49 | 0.80245 | 350.8626 | 1295.3846 | 33.1999 | 33.1999 | 903.5887 | 4 | 244.7423 | 1563.5292 | FALSE | 33.1999 | 0 | 0.94995 | 35.7171 | 213.4524 | 34.9491 | 10.6833 | -30.3476 | 1 | 7.5432 | 83.1754 | 1563.5292 | FALSE | TRUE | 88.4587 | 0.63413 | 0 | 0.056114 | FALSE | FALSE | 1563.5292 | 0 | 34.9491 | 0 | 35.6095 | 0 | 1 | 0 | 0 | 0 | 6.9143 | 2.2004 | 6.9143
965 | 0 | 0 | 0 | 51.1 | 0.41264 | 365.8995 | 1350.9011 | 21.1318 | 21.1318 | 551.5 | 4 | 149.377 | 1630.5376 | FALSE | 21.1318 | 0 | 0.94089 | 35.763 | 131.5335 | 22.4593 | 7.7745 | -31.2959 | 1 | 8.4915 | 83.2286 | 1630.5376 | FALSE | TRUE | 88.4619 | 0.65394 | 0 | 0.068725 | FALSE | FALSE | 1630.5376 | 0 | 22.4593 | 0 | 23.1398 | 0 | 1 | 3 | 0 | 0 | 4.698 | 1.4951 | 4.698
966 | 0 | 0 | 0 | 52.1 | 0.13033 | 373.06 | 1377.3375 | 11.5339 | 11.5339 | 295.2351 | 5 | 79.9662 | 1377.3375 | TRUE | 11.5339 | 0 | 1 | 35.7975 | 79.9662 | 11.5339 | 0 | -31.8844 | 1 | 9.08 | 83.288 | 1377.3375 | FALSE | TRUE | 88.4654 | 0.66624 | 0 | 0.071463 | FALSE | FALSE | 1377.3375 | 0 | 11.5339 | 0 | 12.2483 | 0 | 1 | 3 | 0 | 0 | 2.749 | 0.87483 | 2.749
967 | 0 | 0 | 0 | 52.2 | -0.017299 | 373.776 | 1379.9812 | 6.2669 | 6.2669 | 160.1077 | 5 | 43.3661 | 1379.9812 | FALSE | 6.2669 | 0 | 1 | 35.7975 | 43.3661 | 6.2669 | 0 | -32.7986 | 1 | 9.9942 | 83.3013 | 1379.9812 | FALSE | TRUE | 88.4692 | 0.68534 | 0 | 0.045534 | FALSE | FALSE | 1379.9812 | 0 | 6.2669 | 0 | 6.9522 | 0 | 1 | 3 | 0 | 0 | 1.8692 | 0.59485 | 1.8692
968 | 0 | 0 | 0 | 52.1 | -0.061137 | 373.06 | 1377.3375 | 4.6739 | 4.6739 | 119.6376 | 5 | 32.4045 | 1377.3375 | FALSE | 4.6739 | 0 | 1 | 35.7975 | 32.4045 | 4.6739 | 0 | -39.7575 | 1 | 16.9531 | 83.3125 | 1377.3375 | FALSE | TRUE | 88.4745 | 0.83075 | 0 | 0.026602 | FALSE | FALSE | 1377.3375 | 0 | 4.6739 | 0 | 5.5047 | 0 | 1 | 3 | 0 | 0 | 1.631 | 0.51905 | 1.631
969 | 0 | 0 | 0 | 51.7 | -0.15482 | 370.1958 | 1366.763 | 1.2661 | 1.2661 | 32.6591 | 5 | 8.8459 | 1366.763 | FALSE | 1.2661 | 0 | 1 | 35.7975 | 8.8459 | 1.2661 | 0 | -40.2877 | 1 | 17.4833 | 83.3242 | 1366.763 | FALSE | TRUE | 88.4813 | 0.84183 | 0 | -0.041102 | FALSE | FALSE | 1366.763 | 0 | 1.2661 | 0 | 2.1087 | 0 | 1 | 3 | 0 | 0 | 1.0756 | 0.3423 | 1.0756
970 | 0 | 0 | 0 | 50.9 | -0.31958 | 364.4674 | 1345.6138 | -4.6008 | -4.6008 | -120.5449 | 5 | -32.6503 | 1345.6138 | FALSE | -4.6008 | 0 | 1 | 35.7975 | -32.6503 | -4.6008 | 0 | -42.9987 | 1 | 20.1944 | 83.3281 | 1345.6138 | FALSE | TRUE | 88.4888 | 0.89848 | 0 | -0.087304 | FALSE | FALSE | 1345.6138 | 0 | -4.6008 | 0 | -3.699 | 0 | 0 | 0 | 0 | 0 | 0 | 0 | 0
971 | 0 | 0 | 0 | 49.2 | -0.65019 | 352.2947 | 1300.6719 | -15.7948 | -15.7948 | -428.1336 | 5 | -115.9625 | 1300.6719 | FALSE | -15.7948 | 0 | 1 | 35.7975 | -115.9625 | -15.7948 | 0 | -50.7486 | 1 | 27.9442 | 83.2656 | 1300.6719 | FALSE | TRUE | 88.4984 | 1.0604 | 0 | -0.1041 | FALSE | FALSE | 1300.6719 | 0 | -15.7948 | 10.4879 | -4.2331 | 0 | 0 | 0 | 0 | 0 | 0 | 0 | 0
972 | 0 | 0 | 0 | 45.9 | -1.2463 | 328.6651 | 1213.4317 | -33.8338 | -33.8338 | -983.0344 | 5 | -266.2607 | 1213.4317 | FALSE | -33.8338 | 0 | 1 | 35.7975 | -266.2607 | -33.8338 | 0 | -55.1662 | 1 | 32.3618 | 83.234 | 1213.4317 | FALSE | TRUE | 88.5103 | 1.1527 | 0 | -0.13348 | FALSE | FALSE | 1213.4317 | 0 | -33.8338 | 27.3593 | -3.905 | 0 | 0 | 0 | 0 | 0 | 0 | 0 | 0
973 | 0 | 0 | 0 | 40.6 | -1.5312 | 290.7147 | 1073.3187 | -38.2537 | -38.2537 | -1256.5446 | 2 | -340.3425 | 2659.6837 | TRUE | -38.2537 | 0 | 0.95619 | 35.7975 | -131.3285 | -36.5778 | 209.014 | -48.4292 | 1 | 25.6248 | 82.9267 | 2659.6837 | FALSE | TRUE | 88.5218 | 1.012 | 0 | -0.13161 | FALSE | FALSE | 2659.6837 | 0 | -36.5778 | 23.6077 | -11.0315 | 0 | 0 | 0 | 0 | 0 | 0 | 0 | 0
974 | 0 | 0 | 0 | 35.3 | -1.4623 | 252.7643 | 933.2057 | -31.8818 | -31.8818 | -1204.4769 | 2 | -326.2397 | 2312.4836 | FALSE | -31.8818 | 0 | 0.95617 | 35.8438 | -125.8841 | -30.4844 | 200.3556 | -43.2648 | 1 | 20.4604 | 82.7365 | 2312.4836 | FALSE | TRUE | 88.531 | 0.90404 | 0 | -0.12684 | FALSE | FALSE | 2312.4836 | 0 | -30.4844 | 20.2815 | -8.929 | 0 | 0 | 0 | 0 | 0 | 0 | 0 | 0
975 | 0 | 0 | 0 | 30 | -1.4531 | 214.8138 | 793.0926 | -27.1332 | -27.1332 | -1206.1743 | 2 | -326.6994 | 1965.2835 | FALSE | -27.1332 | 0 | 0.95649 | 35.8824 | -126.1042 | -25.9527 | 200.5952 | -29.4417 | 1 | 6.6374 | 82.6411 | 1965.2835 | FALSE | TRUE | 88.5364 | 0.6152 | 0 | -0.11438 | FALSE | FALSE | 1965.2835 | 0 | -25.9527 | 17.8637 | -7.104 | 0 | 0 | 0 | 0 | 0 | 0 | 0 | 0
976 | 0 | 0 | 0 | 24.7 | -1.5585 | 176.8634 | 652.9796 | -24.2959 | -24.2959 | -1311.7962 | 2 | -355.3077 | 1618.0834 | FALSE | -24.2959 | 0 | 0.95738 | 35.915 | -137.2743 | -23.2605 | 218.0335 | -34.7017 | 1 | 11.8973 | 82.4686 | 1618.0834 | FALSE | TRUE | 88.54 | 0.72511 | 0 | -0.11416 | FALSE | FALSE | 1618.0834 | 0 | -23.2605 | 16.6436 | -5.5149 | 0 | 0 | 0 | 0 | 0 | 0 | 0 | 0
977 | 0 | 0 | 0 | 19.3 | -1.2294 | 138.1969 | 510.2229 | -14.7314 | -14.7314 | -1017.925 | 2 | -275.711 | 1264.3324 | FALSE | -14.7314 | 0 | 0.95585 | 35.9436 | -106.3514 | -14.081 | 169.3595 | -45.9712 | 1 | 23.1668 | 82.4733 | 1264.3324 | FALSE | TRUE | 88.547 | 0.96059 | 0 | -0.061854 | FALSE | FALSE | 1264.3324 | 0 | -14.081 | 8.7759 | -4.0953 | 0 | 0 | 0 | 0 | 0 | 0 | 0 | 0
978 | 0 | 0 | 0 | 16 | -0.77393 | 114.5674 | 422.9827 | -7.2531 | -7.2531 | -604.5493 | 2 | -163.7457 | 1048.1512 | FALSE | -7.2531 | 0 | 0.95067 | 35.9616 | -62.8201 | -6.8953 | 100.9256 | -44.3344 | 1 | 21.53 | 82.4833 | 1048.1512 | FALSE | TRUE | 88.5559 | 0.92639 | 0 | -0.033714 | FALSE | FALSE | 1048.1512 | 0 | -6.8953 | 2.5383 | -3.3081 | 0 | 0 | 0 | 0 | 0 | 0 | 0 | 0
979 | 0 | 0 | 0 | 13.2 | -0.75824 | 94.5181 | 348.9608 | -5.8743 | -5.8743 | -593.4938 | 2 | -160.7513 | 864.7247 | FALSE | -5.8743 | 0 | 0.95075 | 35.9715 | -61.6765 | -5.585 | 99.0748 | -44.3344 | 1 | 21.53 | 82.4785 | 864.7247 | FALSE | TRUE | 88.5644 | 0.92639 | 0 | -0.025649 | FALSE | FALSE | 864.7247 | 0 | -5.585 | 1.9116 | -2.6788 | 0 | 0 | 0 | 0 | 0 | 0 | 0 | 0
980 | 0 | 0 | 0 | 10.7 | -0.60979 | 76.6169 | 282.8697 | -3.6913 | -3.6913 | -460.0766 | 2 | -124.6145 | 700.9511 | FALSE | -3.6913 | 0 | 0.94729 | 35.9795 | -47.6374 | -3.4967 | 76.9771 | -31.3344 | 1 | 8.53 | 82.4421 | 750 | FALSE | TRUE | 88.5704 | 0.65475 | 0 | 0.00010889 | FALSE | FALSE | 750 | 0 | -3.4967 | 0.53153 | -2.3004 | 0 | 1 | 0 | 0 | 0 | 0.21054 | 0.067 | 0.21054
981 | 0 | 0 | 0 | 8.8 | -0.46925 | 63.0121 | 232.6405 | -2.1979 | -2.1979 | -333.0882 | 0 | -90.2189 | 0 | TRUE | -2.1979 | 0 | 0 | 35.9849 | 0 | 0 | 90.2189 | -31.8959 | 1 | 9.0916 | 82.4056 | 750 | FALSE | TRUE | 88.5739 | 0.66648 | 0 | -0.018767 | TRUE | FALSE | 750 | 0 | 0 | 0 | 0.66648 | 0 | 1 | 0 | 0 | 0 | 0.21054 | 0.067 | 0.21054
982 | 0 | 0 | 0 | 7.2 | -0.42986 | 51.5553 | 190.3422 | -1.6113 | -1.6113 | -298.4547 | 0 | -80.8382 | 0 | FALSE | -1.6113 | 0 | 0 | 35.9849 | 0 | 0 | 80.8382 | -31.8959 | 1 | 9.0916 | 82.3634 | 750 | FALSE | TRUE | 88.5775 | 0.66648 | 0 | -0.030064 | TRUE | FALSE | 750 | 0 | 0 | 0 | 0.66648 | 0 | 1 | 0 | 0 | 0 | 0.21054 | 0.067 | 0.21054
983 | 0 | 0 | 0 | 5.5 | -0.5613 | 39.3825 | 145.4003 | -1.7341 | -1.7341 | -420.4793 | 0 | -113.8893 | 0 | FALSE | -1.7341 | 0 | 0 | 35.9849 | 0 | 0 | 113.8893 | -32.7092 | 1 | 9.9048 | 82.3212 | 750 | FALSE | TRUE | 88.5813 | 0.68347 | 0 | -0.034762 | TRUE | FALSE | 750 | 0 | 0 | 0 | 0.68347 | 0 | 1 | 0 | 0 | 0 | 0.21054 | 0.067 | 0.21054
984 | 0 | 0 | 0 | 3.2 | -0.65826 | 22.9135 | 84.5965 | -1.2267 | -1.2267 | -511.2128 | 0 | -138.465 | 0 | FALSE | -1.2267 | 0 | 0 | 35.9849 | 0 | 0 | 138.465 | -32.4857 | 1 | 9.6814 | 82.29 | 750 | FALSE | TRUE | 88.5851 | 0.67881 | 0 | -0.036532 | TRUE | FALSE | 750 | 0 | 0 | 0 | 0.67881 | 0 | 1 | 0 | 0 | 0 | 0.21054 | 0.067 | 0.21054
985 | 0 | 0 | 0 | 1.1 | -0.47234 | 7.8765 | 29.0801 | -0.28224 | -0.28224 | -342.1857 | 0 | -92.683 | 0 | FALSE | -0.28224 | 0 | 0 | 35.9849 | 0 | 0 | 92.683 | -33.9922 | 1 | 11.1878 | 82.2531 | 750 | FALSE | TRUE | 88.5893 | 0.71028 | 0 | -0.03051 | TRUE | FALSE | 750 | 0 | 0 | 0 | 0.71028 | 0 | 1 | 0 | 0 | 0 | 0.21054 | 0.067 | 0.21054
986 | 0 | 0 | 0 | 0 | 0 | 0 | 0 | 0 | 0 | 0 | 0 | 0 | 0 | FALSE | 0 | 0 | 1 | 35.9849 | 0 | 0 | 0 | -12.4291 | 1 | -10.3753 | 82.2384 | 750 | FALSE | TRUE | 88.5894 | 0.25971 | 0 | -0.023697 | TRUE | FALSE | 750 | 0 | 0 | 0 | 0.25971 | 0 | 1 | 0 | 0 | 0 | 0.21054 | 0.067 | 0.21054
987 | 0 | 0 | 0 | 0 | 0 | 0 | 0 | 0 | 0 | 0 | 0 | 0 | 0 | FALSE | 0 | 0 | 1 | 35.9849 | 0 | 0 | 0 | -12.4291 | 1 | -10.3753 | 82.2236 | 750 | FALSE | TRUE | 88.5853 | 0.25971 | 0 | -0.017832 | TRUE | FALSE | 750 | 0 | 0 | 0 | 0.25971 | 0 | 1 | 0 | 0 | 0 | 0.21054 | 0.067 | 0.21054
988 | 0 | 0 | 0 | 0 | 0 | 0 | 0 | 0 | 0 | 0 | 0 | 0 | 0 | FALSE | 0 | 0 | 1 | 35.9849 | 0 | 0 | 0 | -12.4291 | 1 | -10.3753 | 82.2089 | 750 | FALSE | TRUE | 88.5812 | 0.25971 | 0 | -0.014904 | TRUE | FALSE | 750 | 0 | 0 | 0 | 0.25971 | 0 | 1 | 0 | 0 | 0 | 0.21054 | 0.067 | 0.21054
989 | 0 | 0 | 0 | 0 | 0 | 0 | 0 | 0 | 0 | 0 | 0 | 0 | 0 | FALSE | 0 | 0 | 1 | 35.9849 | 0 | 0 | 0 | -12.4291 | 1 | -10.3753 | 82.1942 | 750 | FALSE | TRUE | 88.5771 | 0.25971 | 0 | -0.011638 | TRUE | FALSE | 750 | 0 | 0 | 0 | 0.25971 | 0 | 1 | 0 | 0 | 0 | 0.21054 | 0.067 | 0.21054
990 | 0 | 0 | 0 | 0 | 0 | 0 | 0 | 0 | 0 | 0 | 0 | 0 | 0 | FALSE | 0 | 0 | 1 | 35.9849 | 0 | 0 | 0 | -10.3328 | 1 | -12.4716 | 82.1795 | 750 | FALSE | TRUE | 88.5726 | 0.21591 | 0 | -0.012772 | TRUE | FALSE | 750 | 0 | 0 | 0 | 0.21591 | 0 | 1 | 0 | 0 | 0 | 0.21054 | 0.067 | 0.21054
991 | 0 | 0 | 0 | 0 | 0 | 0 | 0 | 0 | 0 | 0 | 0 | 0 | 0 | FALSE | 0 | 0 | 1 | 35.9849 | 0 | 0 | 0 | -10.3328 | 1 | -12.4716 | 82.1648 | 750 | FALSE | TRUE | 88.5676 | 0.21591 | 0 | -0.013844 | TRUE | FALSE | 750 | 0 | 0 | 0 | 0.21591 | 0 | 1 | 0 | 0 | 0 | 0.21054 | 0.067 | 0.21054
992 | 0 | 0 | 0 | 0 | 0 | 0 | 0 | 0 | 0 | 0 | 0 | 0 | 0 | FALSE | 0 | 0 | 1 | 35.9849 | 0 | 0 | 0 | -10.7998 | 1 | -12.0046 | 82.15 | 750 | FALSE | TRUE | 88.5627 | 0.22567 | 0 | -0.01437 | TRUE | FALSE | 750 | 0 | 0 | 0 | 0.22567 | 0 | 1 | 0 | 0 | 0 | 0.21054 | 0.067 | 0.21054
993 | 0 | 0 | 0 | 0 | 0 | 0 | 0 | 0 | 0 | 0 | 0 | 0 | 0 | FALSE | 0 | 0 | 1 | 35.9849 | 0 | 0 | 0 | -10.7998 | 1 | -12.0046 | 82.1353 | 750 | FALSE | TRUE | 88.558 | 0.22567 | 0 | -0.015112 | TRUE | FALSE | 750 | 0 | 0 | 0 | 0.22567 | 0 | 1 | 0 | 0 | 0 | 0.21054 | 0.067 | 0.21054
994 | 0 | 0 | 0 | 0 | 0 | 0 | 0 | 0 | 0 | 0 | 0 | 0 | 0 | FALSE | 0 | 0 | 1 | 35.9849 | 0 | 0 | 0 | -21.0995 | 1 | -1.7048 | 82.1206 | 750 | FALSE | TRUE | 88.5553 | 0.44089 | 0 | -0.014998 | TRUE | FALSE | 750 | 0 | 0 | 0 | 0.44089 | 0 | 1 | 0 | 0 | 0 | 0.21054 | 0.067 | 0.21054
995 | 0 | 0 | 0 | 0 | 0 | 0 | 0 | 0 | 0 | 0 | 0 | 0 | 0 | FALSE | 0 | 0 | 1 | 35.9849 | 0 | 0 | 0 | -21.0995 | 1 | -1.7048 | 82.1059 | 750 | FALSE | TRUE | 88.5546 | 0.44089 | 0 | -0.014883 | TRUE | FALSE | 750 | 0 | 0 | 0 | 0.44089 | 0 | 1 | 0 | 0 | 0 | 0.21054 | 0.067 | 0.21054
996 | 0 | 0 | 0 | 0 | 0 | 0 | 0 | 0 | 0 | 0 | 0 | 0 | 0 | FALSE | 0 | 0 | 1 | 35.9849 | 0 | 0 | 0 | -21.0995 | 1 | -1.7048 | 82.0911 | 750 | FALSE | TRUE | 88.5539 | 0.44089 | 0 | -0.014815 | TRUE | FALSE | 750 | 0 | 0 | 0 | 0.44089 | 0 | 1 | 0 | 0 | 0 | 0.21054 | 0.067 | 0.21054
997 | 0 | 0 | 0 | 0 | 0 | 0 | 0 | 0 | 0 | 0 | 0 | 0 | 0 | FALSE | 0 | 0 | 1 | 35.9849 | 0 | 0 | 0 | -21.0995 | 1 | -1.7048 | 82.0764 | 750 | FALSE | TRUE | 88.5532 | 0.44089 | 0 | -0.014722 | TRUE | FALSE | 750 | 0 | 0 | 0 | 0.44089 | 0 | 1 | 0 | 0 | 0 | 0.21054 | 0.067 | 0.21054
998 | 0 | 0 | 0 | 0 | 0 | 0 | 0 | 0 | 0 | 0 | 0 | 0 | 0 | FALSE | 0 | 0 | 1 | 35.9849 | 0 | 0 | 0 | -21.0995 | 1 | -1.7048 | 82.0617 | 750 | FALSE | TRUE | 88.5526 | 0.44089 | 0 | -0.014722 | TRUE | FALSE | 750 | 0 | 0 | 0 | 0.44089 | 0 | 1 | 0 | 0 | 0 | 0.21054 | 0.067 | 0.21054
999 | 0 | 0 | 0 | 0 | 0 | 0 | 0 | 0 | 0 | 0 | 0 | 0 | 0 | FALSE | 0 | 0 | 1 | 35.9849 | 0 | 0 | 0 | -21.0995 | 1 | -1.7048 | 82.047 | 750 | FALSE | TRUE | 88.5519 | 0.44089 | 0 | -0.014722 | TRUE | FALSE | 750 | 0 | 0 | 0 | 0.44089 | 0 | 1 | 0 | 0 | 0 | 0.21054 | 0.067 | 0.21054
1000 | 0 | 0 | 0 | 0 | 0 | 0 | 0 | 0 | 0 | 0 | 0 | 0 | 0 | FALSE | 0 | 0 | 1 | 35.9849 | 0 | 0 | 0 | -21.0995 | 1 | -1.7048 | 82.0323 | 750 | FALSE | TRUE | 88.5512 | 0.44089 | 0 | -0.014722 | TRUE | FALSE | 750 | 0 | 0 | 0 | 0.44089 | 0 | 1 | 0 | 0 | 0 | 0.21054 | 0.067 | 0.21054
1001 | 0 | 0 | 0 | 0 | 0 | 0 | 0 | 0 | 0 | 0 | 0 | 0 | 0 | FALSE | 0 | 0 | 1 | 35.9849 | 0 | 0 | 0 | -21.0995 | 1 | -1.7048 | 82.0175 | 750 | FALSE | TRUE | 88.5505 | 0.44089 | 0 | -0.014722 | TRUE | FALSE | 750 | 0 | 0 | 0 | 0.44089 | 0 | 1 | 0 | 0 | 0 | 0.21054 | 0.067 | 0.21054
1002 | 0 | 0 | 0 | 0 | 0 | 0 | 0 | 0 | 0 | 0 | 0 | 0 | 0 | FALSE | 0 | 0 | 1 | 35.9849 | 0 | 0 | 0 | -21.0995 | 1 | -1.7048 | 82.0028 | 750 | FALSE | TRUE | 88.5499 | 0.44089 | 0 | -0.014722 | TRUE | FALSE | 750 | 0 | 0 | 0 | 0.44089 | 0 | 1 | 0 | 0 | 0 | 0.21054 | 0.067 | 0.21054
1003 | 0 | 0 | 0 | 0 | 0 | 0 | 0 | 0 | 0 | 0 | 0 | 0 | 0 | FALSE | 0 | 0 | 1 | 35.9849 | 0 | 0 | 0 | -21.0995 | 1 | -1.7048 | 81.9881 | 750 | FALSE | TRUE | 88.5492 | 0.44089 | 0 | -0.014722 | TRUE | FALSE | 750 | 0 | 0 | 0 | 0.44089 | 0 | 1 | 0 | 0 | 0 | 0.21054 | 0.067 | 0.21054
1004 | 0 | 0 | 0 | 0 | 0 | 0 | 0 | 0 | 0 | 0 | 0 | 0 | 0 | FALSE | 0 | 0 | 1 | 35.9849 | 0 | 0 | 0 | -21.0995 | 1 | -1.7048 | 81.9734 | 750 | FALSE | TRUE | 88.5485 | 0.44089 | 0 | -0.014722 | TRUE | FALSE | 750 | 0 | 0 | 0 | 0.44089 | 0 | 1 | 0 | 0 | 0 | 0.21054 | 0.067 | 0.21054
1005 | 0 | 0 | 0 | 0 | 0 | 0 | 0 | 0 | 0 | 0 | 0 | 0 | 0 | FALSE | 0 | 0 | 1 | 35.9849 | 0 | 0 | 0 | -21.0995 | 1 | -1.7048 | 81.9586 | 750 | FALSE | TRUE | 88.5478 | 0.44089 | 0 | -0.014722 | TRUE | FALSE | 750 | 0 | 0 | 0 | 0.44089 | 0 | 1 | 0 | 0 | 0 | 0.21054 | 0.067 | 0.21054
1006 | 0 | 0 | 0 | 0 | 0 | 0 | 0 | 0 | 0 | 0 | 0 | 0 | 0 | FALSE | 0 | 0 | 1 | 35.9849 | 0 | 0 | 0 | -21.0995 | 1 | -1.7048 | 81.9439 | 750 | FALSE | TRUE | 88.5471 | 0.44089 | 0 | -0.014722 | TRUE | FALSE | 750 | 0 | 0 | 0 | 0.44089 | 0 | 1 | 0 | 0 | 0 | 0.21054 | 0.067 | 0.21054
1007 | 0 | 0 | 0 | 0 | 0 | 0 | 0 | 0 | 0 | 0 | 0 | 0 | 0 | FALSE | 0 | 0 | 1 | 35.9849 | 0 | 0 | 0 | -21.0995 | 1 | -1.7048 | 81.9292 | 750 | FALSE | TRUE | 88.5465 | 0.44089 | 0 | -0.014722 | TRUE | FALSE | 750 | 0 | 0 | 0 | 0.44089 | 0 | 1 | 0 | 0 | 0 | 0.21054 | 0.067 | 0.21054
1008 | 0 | 0 | 0 | 0 | 0 | 0 | 0 | 0 | 0 | 0 | 0 | 0 | 0 | FALSE | 0 | 0 | 1 | 35.9849 | 0 | 0 | 0 | -21.0995 | 1 | -1.7048 | 81.9145 | 750 | FALSE | TRUE | 88.5458 | 0.44089 | 0 | -0.014722 | TRUE | FALSE | 750 | 0 | 0 | 0 | 0.44089 | 0 | 1 | 0 | 0 | 0 | 0.21054 | 0.067 | 0.21054
1009 | 0 | 0 | 0 | 0 | 0 | 0 | 0 | 0 | 0 | 0 | 0 | 0 | 0 | FALSE | 0 | 0 | 1 | 35.9849 | 0 | 0 | 0 | -21.0995 | 1 | -1.7048 | 81.8998 | 750 | FALSE | TRUE | 88.5451 | 0.44089 | 0 | -0.014722 | TRUE | FALSE | 750 | 0 | 0 | 0 | 0.44089 | 0 | 1 | 0 | 0 | 0 | 0.21054 | 0.067 | 0.21054
1010 | 0 | 0 | 0 | 0 | 0 | 0 | 0 | 0 | 0 | 0 | 0 | 0 | 0 | FALSE | 0 | 0 | 1 | 35.9849 | 0 | 0 | 0 | -21.0995 | 1 | -1.7048 | 81.885 | 750 | FALSE | TRUE | 88.5444 | 0.44089 | 0 | -0.014722 | TRUE | FALSE | 750 | 0 | 0 | 0 | 0.44089 | 0 | 1 | 0 | 0 | 0 | 0.21054 | 0.067 | 0.21054
1011 | 0 | 0 | 0 | 0 | 0 | 0 | 0 | 0 | 0 | 0 | 0 | 0 | 0 | FALSE | 0 | 0 | 1 | 35.9849 | 0 | 0 | 0 | -21.0995 | 1 | -1.7048 | 81.8703 | 750 | FALSE | TRUE | 88.5438 | 0.44089 | 0 | -0.014722 | TRUE | FALSE | 750 | 0 | 0 | 0 | 0.44089 | 0 | 1 | 0 | 0 | 0 | 0.21054 | 0.067 | 0.21054
1012 | 0 | 0 | 0 | 0 | 0 | 0 | 0 | 0 | 0 | 0 | 0 | 0 | 0 | FALSE | 0 | 0 | 1 | 35.9849 | 0 | 0 | 0 | -21.0995 | 1 | -1.7048 | 81.8556 | 750 | FALSE | TRUE | 88.5431 | 0.44089 | 0 | -0.014722 | TRUE | FALSE | 750 | 0 | 0 | 0 | 0.44089 | 0 | 1 | 0 | 0 | 0 | 0.21054 | 0.067 | 0.21054
1013 | 0 | 0 | 0 | 0 | 0 | 0 | 0 | 0 | 0 | 0 | 0 | 0 | 0 | FALSE | 0 | 0 | 1 | 35.9849 | 0 | 0 | 0 | -21.0995 | 1 | -1.7048 | 81.8409 | 750 | FALSE | TRUE | 88.5424 | 0.44089 | 0 | -0.014722 | TRUE | FALSE | 750 | 0 | 0 | 0 | 0.44089 | 0 | 1 | 0 | 0 | 0 | 0.21054 | 0.067 | 0.21054
1014 | 0 | 0 | 0 | 0 | 0 | 0 | 0 | 0 | 0 | 0 | 0 | 0 | 0 | FALSE | 0 | 0 | 1 | 35.9849 | 0 | 0 | 0 | -21.0995 | 1 | -1.7048 | 81.8261 | 750 | FALSE | TRUE | 88.5417 | 0.44089 | 0 | -0.014629 | TRUE | FALSE | 750 | 0 | 0 | 0 | 0.44089 | 0 | 1 | 0 | 0 | 0 | 0.21054 | 0.067 | 0.21054
1015 | 0 | 0 | 0 | 0 | 0 | 0 | 0 | 0 | 0 | 0 | 0 | 0 | 0 | FALSE | 0 | 0 | 1 | 35.9849 | 0 | 0 | 0 | -21.0995 | 1 | -1.7048 | 81.8114 | 750 | FALSE | TRUE | 88.5411 | 0.44089 | 0 | -0.014644 | TRUE | FALSE | 750 | 0 | 0 | 0 | 0.44089 | 0 | 1 | 0 | 0 | 0 | 0.21054 | 0.067 | 0.21054
1016 | 0 | 0 | 0 | 0 | 0 | 0 | 0 | 0 | 0 | 0 | 0 | 0 | 0 | FALSE | 0 | 0 | 1 | 35.9849 | 0 | 0 | 0 | -21.0995 | 1 | -1.7048 | 81.7967 | 750 | FALSE | TRUE | 88.5404 | 0.44089 | 0 | -0.014747 | TRUE | FALSE | 750 | 0 | 0 | 0 | 0.44089 | 0 | 1 | 0 | 0 | 0 | 0.21054 | 0.067 | 0.21054
1017 | 0 | 0 | 0 | 0 | 0 | 0 | 0 | 0 | 0 | 0 | 0 | 0 | 0 | FALSE | 0 | 0 | 1 | 35.9849 | 0 | 0 | 0 | -21.0995 | 1 | -1.7048 | 81.782 | 750 | FALSE | TRUE | 88.5397 | 0.44089 | 0 | -0.015056 | TRUE | FALSE | 750 | 0 | 0 | 0 | 0.44089 | 0 | 1 | 0 | 0 | 0 | 0.21054 | 0.067 | 0.21054
1018 | 0 | 0 | 0 | 0 | 0 | 0 | 0 | 0 | 0 | 0 | 0 | 0 | 0 | FALSE | 0 | 0 | 1 | 35.9849 | 0 | 0 | 0 | -21.0995 | 1 | -1.7048 | 81.7673 | 750 | FALSE | TRUE | 88.539 | 0.44089 | 0 | -0.015937 | TRUE | FALSE | 750 | 0 | 0 | 0 | 0.44089 | 0 | 1 | 0 | 0 | 0 | 0.21054 | 0.067 | 0.21054
1019 | 0 | 0 | 0 | 0 | 0 | 0 | 0 | 0 | 0 | 0 | 0 | 0 | 0 | FALSE | 0 | 0 | 1 | 35.9849 | 0 | 0 | 0 | -21.0995 | 1 | -1.7048 | 81.7525 | 750 | FALSE | TRUE | 88.5384 | 0.44089 | 0 | -0.0156 | TRUE | FALSE | 750 | 0 | 0 | 0 | 0.44089 | 0 | 1 | 0 | 0 | 0 | 0.21054 | 0.067 | 0.21054
1020 | 0 | 0 | 0 | 0 | 0 | 0 | 0 | 0 | 0 | 0 | 0 | 0 | 0 | FALSE | 0 | 0 | 1 | 35.9849 | 0 | 0 | 0 | -21.0995 | 1 | -1.7048 | 81.7378 | 750 | FALSE | TRUE | 88.5377 | 0.44089 | 0 | -0.014332 | TRUE | FALSE | 750 | 0 | 0 | 0 | 0.44089 | 0 | 1 | 0 | 0 | 0 | 0.21054 | 0.067 | 0.21054
1021 | 0 | 0 | 0 | 0 | 0 | 0 | 0 | 0 | 0 | 0 | 0 | 0 | 0 | FALSE | 0 | 0 | 1 | 35.9849 | 0 | 0 | 0 | -21.0995 | 1 | -1.7048 | 81.7231 | 750 | FALSE | TRUE | 88.537 | 0.44089 | 0 | -0.011223 | TRUE | FALSE | 750 | 0 | 0 | 0 | 0.44089 | 0 | 1 | 0 | 0 | 0 | 0.21054 | 0.067 | 0.21054
1022 | 0 | 0 | 0 | 0 | 0 | 0 | 0 | 0 | 0 | 0 | 0 | 0 | 0 | FALSE | 0 | 0 | 1 | 35.9849 | 0 | 0 | 0 | -21.0995 | 1 | -1.7048 | 81.7084 | 750 | FALSE | TRUE | 88.5363 | 0.44089 | 0 | -0.0063466 | TRUE | FALSE | 750 | 0 | 0 | 0 | 0.44089 | 0 | 1 | 0 | 0 | 0 | 0.21054 | 0.067 | 0.21054
1023 | 0 | 0 | 0 | 0 | 0 | 0 | 0 | 0 | 0 | 0 | 0 | 0 | 0 | FALSE | 0 | 0 | 1 | 35.9849 | 0 | 0 | 0 | -21.0995 | 1 | -1.7048 | 81.6936 | 750 | FALSE | TRUE | 88.5356 | 0.44089 | 0 | -0.0085613 | TRUE | FALSE | 750 | 0 | 0 | 0 | 0.44089 | 0 | 1 | 0 | 0 | 0 | 0.21054 | 0.067 | 0.21054
1024 | 0 | 0 | 0 | 0 | 0 | 0 | 0 | 0 | 0 | 0 | 0 | 0 | 0 | FALSE | 0 | 0 | 1 | 35.9849 | 0 | 0 | 0 | -21.0995 | 1 | -1.7048 | 81.6789 | 750 | FALSE | TRUE | 88.535 | 0.44089 | 0 | -0.01593 | TRUE | FALSE | 750 | 0 | 0 | 0 | 0.44089 | 0 | 1 | 0 | 0 | 0 | 0.21054 | 0.067 | 0.21054
1025 | 0 | 0 | 0 | 0 | 0 | 0 | 0 | 0 | 0 | 0 | 0 | 0 | 0 | FALSE | 0 | 0 | 1 | 35.9849 | 0 | 0 | 0 | -21.0995 | 1 | -1.7048 | 81.6642 | 750 | FALSE | TRUE | 88.5343 | 0.44089 | 0 | -0.032527 | TRUE | FALSE | 750 | 0 | 0 | 0 | 0.44089 | 0 | 1 | 0 | 0 | 0 | 0.21054 | 0.067 | 0.21054
1026 | 0 | 0 | 0 | 0 | 0.055682 | 0 | 0 | 0 | 0 | 0 | 0 | 0 | 0 | FALSE | 0 | 0 | 1 | 35.9849 | 0 | 0 | 0 | -22.9157 | 1 | 0.11128 | 81.6718 | 750 | FALSE | TRUE | 88.534 | 0.47883 | 0 | -0.036885 | TRUE | FALSE | 750 | 0 | 0 | 0 | 0.47883 | 0 | 1 | 0 | 0 | 0 | 0.21054 | 0.067 | 0.21054
1027 | 0 | 0 | 0 | 0.8 | 0.45886 | 5.7284 | 21.1491 | 0.30691 | 0.30691 | 511.6239 | 1 | 138.5764 | 99.0837 | TRUE | 0.30691 | 0 | 0.90432 | 35.9849 | 32.7083 | 0.33938 | 3.1296 | -29.3204 | 1 | 6.516 | 81.6535 | 750 | FALSE | TRUE | 88.5353 | 0.61266 | 0 | -0.029941 | TRUE | FALSE | 750 | 0 | 0.33938 | 0 | 0.95205 | 0 | 1 | 0 | 0 | 0 | 0.21054 | 0.067 | 0.21054
1028 | 0 | 0 | 0 | 3.6 | 1.1089 | 25.7777 | 95.1711 | 2.9957 | 2.9957 | 1109.7471 | 1 | 300.5815 | 445.8767 | FALSE | 2.9957 | 0 | 0.9321 | 35.9857 | 68.8321 | 3.2139 | 4.6738 | -44.921 | 1 | 22.1166 | 81.6142 | 750 | FALSE | TRUE | 88.541 | 0.93865 | 0 | -0.017211 | FALSE | FALSE | 750 | 0 | 3.2139 | 0 | 4.2287 | 0 | 1 | 0 | 0 | 0 | 0.21054 | 0.067 | 0.21054
1029 | 0 | 0 | 0 | 8.6 | 1.6056 | 61.58 | 227.3532 | 10.1217 | 10.1217 | 1569.581 | 1 | 425.1303 | 1065.1498 | FALSE | 10.1217 | 0 | 0.93683 | 35.9913 | 96.8612 | 10.8041 | 6.1183 | -13.0541 | 1 | -9.7503 | 81.5253 | 1065.1498 | FALSE | TRUE | 88.5434 | 0.27277 | 0 | -0.0044359 | FALSE | FALSE | 1065.1498 | 0 | 10.8041 | 0 | 11.1096 | 0 | 1 | 3 | 0 | 0 | 2.4556 | 0.78144 | 2.4556
1030 | 0 | 0 | 0 | 14.6 | 1.6354 | 104.5427 | 385.9717 | 17.5529 | 17.5529 | 1603.3437 | 2 | 434.2751 | 956.438 | TRUE | 17.5529 | 0 | 0.95016 | 36.0089 | 184.4453 | 18.4737 | 9.193 | -14.458 | 1 | -8.3464 | 81.5 | 956.438 | FALSE | TRUE | 88.5398 | 0.30211 | 0 | 0.0025637 | FALSE | FALSE | 956.438 | 0 | 18.4737 | 0 | 18.8218 | 0 | 1 | 0 | 0 | 0 | 3.8877 | 1.2372 | 3.8877
1031 | 0 | 0 | 0 | 20 | 1.3529 | 143.2092 | 528.7284 | 20.2643 | 20.2643 | 1351.2402 | 2 | 365.9914 | 1310.189 | FALSE | 20.2643 | 0 | 0.94606 | 36.0331 | 156.1177 | 21.4198 | 8.4214 | -27.4144 | 1 | 4.61 | 81.5342 | 1310.189 | FALSE | TRUE | 88.5391 | 0.57284 | 0 | 0.0134 | FALSE | FALSE | 1310.189 | 0 | 21.4198 | 0 | 22.3088 | 0 | 1 | 3 | 0 | 0 | 4.4851 | 1.4273 | 4.4851
1032 | 0 | 0 | 0 | 24.4 | 1.1198 | 174.7152 | 645.0487 | 20.9325 | 20.9325 | 1144.0953 | 2 | 309.885 | 1598.4306 | FALSE | 20.9325 | 0 | 0.94139 | 36.0633 | 132.8398 | 22.2357 | 7.7853 | -27.7787 | 1 | 4.9744 | 81.6021 | 1598.4306 | FALSE | TRUE | 88.541 | 0.58045 | 0 | 0.030671 | FALSE | FALSE | 1598.4306 | 0 | 22.2357 | 0 | 22.8238 | 0 | 1 | 3 | 0 | 0 | 4.6322 | 1.4741 | 4.6322
1033 | 0 | 0 | 0 | 28.2 | 1.0011 | 201.925 | 745.5071 | 22.0219 | 22.0219 | 1041.4431 | 3 | 282.081 | 1209.958 | TRUE | 22.0219 | 0 | 0.94911 | 36.0972 | 183.121 | 23.2026 | 9.3188 | -30.4051 | 1 | 7.6007 | 81.6661 | 1209.958 | FALSE | TRUE | 88.5435 | 0.63533 | 0 | 0.053292 | FALSE | FALSE | 1209.958 | 0 | 23.2026 | 0 | 23.8815 | 0 | 1 | 0 | 0 | 0 | 4.7954 | 1.5261 | 4.7954
1034 | 0 | 0 | 0 | 31.7 | 0.95915 | 226.9866 | 838.0345 | 23.99 | 23.99 | 1009.2567 | 3 | 273.3631 | 1360.1301 | FALSE | 23.99 | 0 | 0.94807 | 36.1282 | 177.6569 | 25.3041 | 9.2262 | -31.4011 | 1 | 8.5967 | 81.7215 | 1360.1301 | FALSE | TRUE | 88.5467 | 0.65614 | 0 | 0.065002 | FALSE | FALSE | 1360.1301 | 0 | 25.3041 | 0 | 26.0256 | 0 | 1 | 0 | 0 | 0 | 5.1765 | 1.6474 | 5.1765
1035 | 0 | 0 | 0 | 35 | 0.82898 | 250.6161 | 925.2747 | 23.5212 | 23.5212 | 896.2336 | 3 | 242.7502 | 1501.7209 | FALSE | 23.5212 | 0 | 0.94548 | 36.1626 | 158.1929 | 24.8774 | 8.6241 | -38.4924 | 1 | 15.688 | 81.7756 | 1501.7209 | FALSE | TRUE | 88.5515 | 0.80432 | 0 | 0.068108 | FALSE | FALSE | 1501.7209 | 0 | 24.8774 | 0 | 25.7014 | 0 | 1 | 3 | 0 | 0 | 5.1105 | 1.6263 | 5.1105
1036 | 0 | 0 | 0 | 37.6 | 0.64158 | 269.2333 | 994.0094 | 20.5723 | 20.5723 | 729.6687 | 4 | 197.6351 | 1199.7694 | TRUE | 20.5723 | 0 | 0.94828 | 36.198 | 172.671 | 21.6943 | 8.9302 | -34.5847 | 1 | 11.7803 | 81.8445 | 1199.7694 | FALSE | TRUE | 88.557 | 0.72266 | 0 | 0.065639 | FALSE | FALSE | 1199.7694 | 0 | 21.6943 | 0 | 22.4593 | 0 | 1 | 0 | 0 | 0 | 4.5333 | 1.4427 | 4.5333
1037 | 0 | 0 | 0 | 39.7 | 0.52136 | 284.2703 | 1049.5259 | 18.5725 | 18.5725 | 623.8945 | 4 | 168.9855 | 1266.7778 | FALSE | 18.5725 | 0 | 0.94536 | 36.2274 | 148.0973 | 19.6461 | 8.0928 | -34.5847 | 1 | 11.7803 | 81.8918 | 1266.7778 | FALSE | TRUE | 88.5616 | 0.72266 | 0 | 0.061884 | FALSE | FALSE | 1266.7778 | 0 | 19.6461 | 0 | 20.3806 | 0 | 1 | 3 | 0 | 0 | 4.1357 | 1.3161 | 4.1357
1038 | 0 | 0 | 0 | 41.5 | 0.52297 | 297.1591 | 1097.1115 | 19.5842 | 19.5842 | 629.3433 | 4 | 170.4614 | 1324.2135 | FALSE | 19.5842 | 0 | 0.94526 | 36.2554 | 149.4061 | 20.7183 | 8.1788 | -34.5847 | 1 | 11.7803 | 81.9377 | 1324.2135 | FALSE | TRUE | 88.5663 | 0.72266 | 0 | 0.059304 | FALSE | FALSE | 1324.2135 | 0 | 20.7183 | 0 | 21.451 | 0 | 1 | 3 | 0 | 0 | 4.332 | 1.3786 | 4.332
1039 | 0 | 0 | 0 | 43.6 | 0.63676 | 312.1961 | 1152.6279 | 24.1439 | 24.1439 | 738.5002 | 5 | 200.0272 | 1152.6279 | TRUE | 24.1439 | 0 | 1 | 36.285 | 200.0272 | 24.1439 | 0 | -24.2849 | 1 | 1.4805 | 82.0065 | 1152.6279 | FALSE | TRUE | 88.569 | 0.50745 | 0 | 0.062988 | FALSE | FALSE | 1152.6279 | 0 | 24.1439 | 0 | 24.6603 | 0 | 1 | 0 | 0 | 0 | 4.9531 | 1.5762 | 4.9531
1040 | 0 | 0 | 0 | 46 | 0.67999 | 329.3812 | 1216.0754 | 27.0368 | 27.0368 | 783.8408 | 5 | 212.3079 | 1216.0754 | FALSE | 27.0368 | 0 | 1 | 36.285 | 212.3079 | 27.0368 | 0 | -21.0277 | 1 | -1.7767 | 82.0812 | 1216.0754 | FALSE | TRUE | 88.5689 | 0.43938 | 0 | 0.063832 | FALSE | FALSE | 1216.0754 | 0 | 27.0368 | 0 | 27.4885 | 0 | 1 | 0 | 0 | 0 | 5.4712 | 1.7411 | 5.4712
1041 | 0 | 0 | 0 | 48.4 | 0.64328 | 346.5663 | 1279.5228 | 27.4405 | 27.4405 | 756.0969 | 5 | 204.7933 | 1279.5228 | FALSE | 27.4405 | 0 | 1 | 36.285 | 204.7933 | 27.4405 | 0 | -21.0277 | 1 | -1.7767 | 82.1504 | 1279.5228 | FALSE | TRUE | 88.5682 | 0.43938 | 0 | 0.065024 | FALSE | FALSE | 1279.5228 | 0 | 27.4405 | 0 | 27.8908 | 0 | 1 | 0 | 0 | 0 | 5.5301 | 1.7599 | 5.5301
1042 | 0 | 0 | 0 | 50.5 | 0.49688 | 361.6033 | 1335.0392 | 23.75 | 23.75 | 627.1961 | 5 | 169.8798 | 1335.0392 | FALSE | 23.75 | 0 | 1 | 36.285 | 169.8798 | 23.75 | 0 | -23.352 | 1 | 0.54767 | 82.2104 | 1335.0392 | FALSE | TRUE | 88.5679 | 0.48795 | 0 | 0.070732 | FALSE | FALSE | 1335.0392 | 0 | 23.75 | 0 | 24.2446 | 0 | 1 | 3 | 0 | 0 | 4.8357 | 1.5389 | 4.8357
1043 | 0 | 0 | 0 | 51.9 | 0.28586 | 371.6279 | 1372.0502 | 17.0199 | 17.0199 | 437.3405 | 5 | 118.4563 | 1372.0502 | FALSE | 17.0199 | 0 | 1 | 36.285 | 118.4563 | 17.0199 | 0 | -25.5924 | 1 | 2.788 | 82.2913 | 1372.0502 | FALSE | TRUE | 88.5686 | 0.53477 | 0 | 0.074063 | FALSE | FALSE | 1372.0502 | 0 | 17.0199 | 0 | 17.557 | 0 | 1 | 3 | 0 | 0 | 3.6549 | 1.1631 | 3.6549
1044 | 0 | 0 | 0 | 52.6 | 0.10968 | 376.6402 | 1390.5557 | 10.95 | 10.95 | 277.6257 | 5 | 75.1966 | 1390.5557 | FALSE | 10.95 | 0 | 1 | 36.285 | 75.1966 | 10.95 | 0 | -25.1392 | 1 | 2.3348 | 82.3559 | 1390.5557 | FALSE | TRUE | 88.5696 | 0.5253 | 0 | 0.068153 | FALSE | FALSE | 1390.5557 | 0 | 10.95 | 0 | 11.4758 | 0 | 1 | 3 | 0 | 0 | 2.6245 | 0.8352 | 2.6245
1045 | 0 | 0 | 0 | 52.8 | 0.025434 | 378.0723 | 1395.843 | 7.9541 | 7.9541 | 200.9025 | 5 | 54.4156 | 1395.843 | FALSE | 7.9541 | 0 | 1 | 36.285 | 54.4156 | 7.9541 | 0 | -24.7699 | 1 | 1.9655 | 82.3954 | 1395.843 | FALSE | TRUE | 88.5705 | 0.51758 | 0 | 0.056532 | FALSE | FALSE | 1395.843 | 0 | 7.9541 | 0 | 8.4717 | 0 | 1 | 3 | 0 | 0 | 2.1271 | 0.6769 | 2.1271
1046 | 0 | 0 | 0 | 52.9 | 0.038589 | 378.7884 | 1398.4867 | 8.4584 | 8.4584 | 213.236 | 5 | 57.7562 | 1398.4867 | FALSE | 8.4584 | 0 | 1 | 36.285 | 57.7562 | 8.4584 | 0 | -25.1392 | 1 | 2.3348 | 82.4613 | 1398.4867 | FALSE | TRUE | 88.5713 | 0.5253 | 0 | 0.048294 | FALSE | FALSE | 1398.4867 | 0 | 8.4584 | 0 | 8.9837 | 0 | 1 | 3 | 0 | 0 | 2.2129 | 0.70423 | 2.2129
1047 | 0 | 0 | 0 | 53.1 | 0.070211 | 380.2205 | 1403.7739 | 9.6665 | 9.6665 | 242.7754 | 5 | 65.7571 | 1403.7739 | FALSE | 9.6665 | 0 | 1 | 36.285 | 65.7571 | 9.6665 | 0 | -25.1392 | 1 | 2.3348 | 82.5252 | 1403.7739 | FALSE | TRUE | 88.5723 | 0.5253 | 0 | 0.024708 | FALSE | FALSE | 1403.7739 | 0 | 9.6665 | 0 | 10.1919 | 0 | 1 | 3 | 0 | 0 | 2.4158 | 0.76878 | 2.4158
1048 | 0 | 0 | 0 | 53.3 | 0.013901 | 381.6526 | 1409.0612 | 7.6605 | 7.6605 | 191.674 | 5 | 51.916 | 1409.0612 | FALSE | 7.6605 | 0 | 1 | 36.285 | 51.916 | 7.6605 | 0 | -24.7699 | 1 | 1.9655 | 82.5499 | 1409.0612 | FALSE | TRUE | 88.5731 | 0.51758 | 0 | 0.010014 | FALSE | FALSE | 1409.0612 | 0 | 7.6605 | 0 | 8.1781 | 0 | 1 | 3 | 0 | 0 | 2.085 | 0.66352 | 2.085
1049 | 0 | 0 | 0 | 53.1 | -0.12582 | 380.2205 | 1403.7739 | 2.5083 | 2.5083 | 62.9974 | 5 | 17.0632 | 1403.7739 | FALSE | 2.5083 | 0 | 1 | 36.285 | 17.0632 | 2.5083 | 0 | -28.3865 | 1 | 5.5822 | 82.5534 | 1403.7739 | FALSE | TRUE | 88.5746 | 0.59315 | 0 | 0.011504 | FALSE | FALSE | 1403.7739 | 0 | 2.5083 | 0 | 3.102 | 0 | 1 | 3 | 0 | 0 | 1.2561 | 0.39973 | 1.2561
1050 | 0 | 0 | 0 | 52.3 | -0.34397 | 374.4921 | 1382.6248 | -5.4596 | -5.4596 | -139.2173 | 5 | -37.7078 | 1382.6248 | FALSE | -5.4596 | 0 | 1 | 36.285 | -37.7078 | -5.4596 | 0 | -35.1002 | 1 | 12.2958 | 82.5552 | 1382.6248 | FALSE | TRUE | 88.5782 | 0.73344 | 0 | -0.0041682 | FALSE | FALSE | 1382.6248 | 0 | -5.4596 | 0.17284 | -4.5503 | 0 | 0 | 0 | 0 | 0 | 0 | 0 | 0
1051 | 0 | 0 | 0 | 50.7 | -0.49831 | 363.0354 | 1340.3265 | -10.834 | -10.834 | -284.979 | 5 | -77.1882 | 1340.3265 | FALSE | -10.834 | 0 | 1 | 36.285 | -77.1882 | -10.834 | 0 | -38.3351 | 1 | 15.5307 | 82.4849 | 1340.3265 | FALSE | TRUE | 88.5837 | 0.80103 | 0 | -0.025483 | FALSE | FALSE | 1340.3265 | 0 | -10.834 | 5.641 | -4.3855 | 0 | 0 | 0 | 0 | 0 | 0 | 0 | 0
1052 | 0 | 0 | 0 | 48.8 | -0.57947 | 349.4305 | 1290.0973 | -13.33 | -13.33 | -364.2851 | 5 | -98.6688 | 1290.0973 | FALSE | -13.33 | 0 | 1 | 36.285 | -98.6688 | -13.33 | 0 | -43.4124 | 1 | 20.608 | 82.4495 | 1290.0973 | FALSE | TRUE | 88.5908 | 0.90712 | 0 | -0.036015 | FALSE | FALSE | 1290.0973 | 0 | -13.33 | 8.2206 | -4.1928 | 0 | 0 | 0 | 0 | 0 | 0 | 0 | 0
1053 | 0 | 0 | 0 | 46.5 | -0.68383 | 332.9614 | 1229.2936 | -16.2384 | -16.2384 | -465.7142 | 5 | -126.1414 | 1229.2936 | FALSE | -16.2384 | 0 | 1 | 36.285 | -126.1414 | -16.2384 | 0 | -43.4396 | 1 | 20.6353 | 82.4541 | 1229.2936 | FALSE | TRUE | 88.599 | 0.90769 | 0 | -0.063388 | FALSE | FALSE | 1229.2936 | 0 | -16.2384 | 11.3533 | -3.964 | 0 | 0 | 0 | 0 | 0 | 0 | 0 | 0
1054 | 0 | 0 | 0 | 43.8 | -0.85188 | 313.6282 | 1157.9152 | -20.5687 | -20.5687 | -626.273 | 5 | -169.6297 | 1157.9152 | FALSE | -20.5687 | 0 | 1 | 36.285 | -169.6297 | -20.5687 | 0 | -41.4749 | 1 | 18.6705 | 82.4185 | 1157.9152 | FALSE | TRUE | 88.6068 | 0.86664 | 0 | -0.067176 | FALSE | FALSE | 1157.9152 | 0 | -20.5687 | 14.4744 | -3.7011 | 0 | 0 | 0 | 0 | 0 | 0 | 0 | 0
1055 | 0 | 0 | 0 | 40.3 | -1.0753 | 288.5666 | 1065.3878 | -25.3575 | -25.3575 | -839.1338 | 2 | -227.2843 | 2640.0309 | TRUE | -25.3575 | 0 | 0.9525 | 36.285 | -87.3644 | -24.153 | 139.92 | -41.0068 | 1 | 18.2024 | 82.3547 | 2640.0309 | FALSE | TRUE | 88.6141 | 0.85686 | 0 | -0.051481 | FALSE | FALSE | 2640.0309 | 0 | -24.153 | 11.2864 | -10.9044 | 0 | 0 | 0 | 0 | 0 | 0 | 0 | 0
1056 | 0 | 0 | 0 | 36 | -1.3468 | 257.7766 | 951.7111 | -29.6177 | -29.6177 | -1097.1846 | 2 | -297.1789 | 2358.3402 | FALSE | -29.6177 | 0 | 0.9555 | 36.3183 | -114.5904 | -28.2998 | 182.5885 | -20.6793 | 1 | -2.1251 | 82.3131 | 2358.3402 | FALSE | TRUE | 88.6173 | 0.43211 | 0 | -0.041884 | FALSE | FALSE | 2358.3402 | 0 | -28.2998 | 18.3744 | -9.1899 | 0 | 0 | 0 | 0 | 0 | 0 | 0 | 0
1057 | 0 | 0 | 0 | 30.7 | -1.5375 | 219.8261 | 811.5981 | -29.5176 | -29.5176 | -1282.2519 | 2 | -347.3055 | 2011.1401 | FALSE | -29.5176 | 0 | 0.95703 | 36.3547 | -134.1337 | -28.2494 | 213.1718 | -27.2565 | 1 | 4.4521 | 82.1623 | 2011.1401 | FALSE | TRUE | 88.6178 | 0.56954 | 0 | -0.045067 | FALSE | FALSE | 2011.1401 | 0 | -28.2494 | 19.9793 | -7.3306 | 0 | 0 | 0 | 0 | 0 | 0 | 0 | 0
1058 | 0 | 0 | 0 | 25.4 | -1.3367 | 181.8757 | 671.4851 | -21.0874 | -21.0874 | -1107.186 | 2 | -299.8879 | 1663.94 | FALSE | -21.0874 | 0 | 0.95626 | 36.3898 | -115.7264 | -20.165 | 184.1615 | -42.0195 | 1 | 19.2151 | 82.1231 | 1663.94 | FALSE | TRUE | 88.6225 | 0.87802 | 0 | -0.047538 | FALSE | FALSE | 1663.94 | 0 | -20.165 | 13.2645 | -5.7128 | 0 | 0 | 0 | 0 | 0 | 0 | 0 | 0
1059 | 0 | 0 | 0 | 21 | -1.1992 | 150.3697 | 555.1648 | -15.556 | -15.556 | -987.8912 | 2 | -267.5762 | 1375.6985 | FALSE | -15.556 | 0 | 0.95562 | 36.4152 | -103.1889 | -14.8657 | 164.3873 | -46.7913 | 1 | 23.9869 | 82.1263 | 1375.6985 | FALSE | TRUE | 88.6311 | 0.97773 | 0 | -0.037093 | FALSE | FALSE | 1375.6985 | 0 | -14.8657 | 9.1157 | -4.5231 | 0 | 0 | 0 | 0 | 0 | 0 | 0 | 0
1060 | 0 | 0 | 0 | 16.7 | -1.1164 | 119.5797 | 441.4882 | -11.4919 | -11.4919 | -917.7136 | 2 | -248.5681 | 1094.0078 | FALSE | -11.4919 | 0 | 0.9553 | 36.4343 | -95.8264 | -10.9783 | 152.7418 | -35.9123 | 1 | 13.1079 | 82.1246 | 1094.0078 | FALSE | TRUE | 88.6384 | 0.75041 | 0 | -0.043727 | FALSE | FALSE | 1094.0078 | 0 | -10.9783 | 6.5671 | -3.4707 | 0 | 0 | 0 | 0 | 0 | 0 | 0 | 0
1061 | 0 | 0 | 0 | 13.4 | -0.66865 | 95.9502 | 354.248 | -5.1355 | -5.1355 | -511.1037 | 2 | -138.4355 | 877.8266 | FALSE | -5.1355 | 0 | 0.94874 | 36.4485 | -53.0024 | -4.8723 | 85.4331 | -36.8128 | 1 | 14.0085 | 82.1181 | 877.8266 | FALSE | TRUE | 88.6438 | 0.76922 | 0 | -0.009775 | FALSE | FALSE | 877.8266 | 0 | -4.8723 | 1.3076 | -2.7228 | 0 | 0 | 0 | 0 | 0 | 0 | 0 | 0
1062 | 0 | 0 | 0 | 12 | -0.12572 | 85.9255 | 317.237 | -0.13264 | -0.13264 | -14.7407 | 2 | -3.9926 | 786.1134 | FALSE | -0.13264 | 0 | 0.43781 | 36.4558 | -0.7054 | -0.05807 | 3.2872 | -24.5858 | 1 | 1.7814 | 82.0767 | 786.1134 | FALSE | TRUE | 88.6469 | 0.51373 | 0 | 0.0028385 | FALSE | FALSE | 786.1134 | 0 | -0.05807 | 0 | 0.46123 | 0 | 1 | 3 | 0 | 0 | 0.50262 | 0.15995 | 0.50262
1063 | 0 | 0 | 0 | 12.1 | 0.088177 | 86.6416 | 319.8807 | 1.647 | 1.647 | 181.5308 | 2 | 49.1687 | 792.6644 | FALSE | 1.647 | 0 | 0.85874 | 36.4578 | 23.1062 | 1.918 | 3.2641 | -24.9482 | 1 | 2.1438 | 82.0783 | 792.6644 | FALSE | TRUE | 88.6477 | 0.52131 | 0 | -0.006086 | FALSE | FALSE | 792.6644 | 0 | 1.918 | 0 | 2.4414 | 0 | 1 | 3 | 0 | 0 | 0.84658 | 0.26941 | 0.84658
1064 | 0 | 0 | 0 | 12.8 | 0.43967 | 91.6539 | 338.3862 | 4.8438 | 4.8438 | 504.6671 | 2 | 136.6921 | 838.521 | FALSE | 4.8438 | 0 | 0.92285 | 36.4643 | 59.7739 | 5.2487 | 4.6116 | -20.3791 | 1 | -2.4253 | 82.0102 | 838.521 | FALSE | TRUE | 88.6477 | 0.42583 | 0 | -0.0071512 | FALSE | FALSE | 838.521 | 0 | 5.2487 | 0 | 5.7149 | 0 | 1 | 3 | 0 | 0 | 1.4387 | 0.45786 | 1.4387
1065 | 0 | 0 | 0 | 15.6 | 1.0698 | 111.7032 | 412.4082 | 12.7017 | 12.7017 | 1085.8438 | 2 | 294.1072 | 1021.9474 | FALSE | 12.7017 | 0 | 0.94349 | 36.4746 | 125.7959 | 13.4624 | 7.1086 | -14.8095 | 1 | -7.9949 | 82.0399 | 1021.9474 | FALSE | TRUE | 88.6456 | 0.30945 | 0 | -0.01241 | FALSE | FALSE | 1021.9474 | 0 | 13.4624 | 0 | 13.9378 | 0 | 1 | 0 | 0 | 0 | 2.9707 | 0.94539 | 2.9707
1066 | 0 | 0 | 0 | 19.9 | 1.1978 | 142.4932 | 526.0848 | 18.0393 | 18.0393 | 1208.9204 | 2 | 327.4432 | 1303.6381 | FALSE | 18.0393 | 0 | 0.94417 | 36.4944 | 139.9537 | 19.106 | 7.8136 | -15.9245 | 1 | -6.8799 | 82.0715 | 1303.6381 | FALSE | TRUE | 88.6426 | 0.33275 | 0 | -0.011683 | FALSE | FALSE | 1303.6381 | 0 | 19.106 | 0 | 19.639 | 0 | 1 | 3 | 0 | 0 | 4.0068 | 1.2751 | 4.0068
1067 | 0 | 0 | 0 | 23.4 | 0.6389 | 167.5548 | 618.6122 | 12.308 | 12.308 | 701.4576 | 2 | 189.9939 | 1532.9211 | FALSE | 12.308 | 0 | 0.92836 | 36.5222 | 82.5886 | 13.2577 | 5.9163 | -21.6154 | 1 | -1.1889 | 82.0508 | 1532.9211 | FALSE | TRUE | 88.641 | 0.45167 | 0 | -0.0012036 | FALSE | FALSE | 1532.9211 | 0 | 13.2577 | 0 | 13.7821 | 0 | 1 | 3 | 0 | 0 | 3.072 | 0.97763 | 3.072
1068 | 0 | 0 | 0 | 24.6 | 0.16325 | 176.1473 | 650.336 | 4.927 | 4.927 | 267.1051 | 2 | 72.347 | 1611.5325 | FALSE | 4.927 | 0 | 0.87405 | 36.5466 | 33.403 | 5.6371 | 4.2073 | -22.2206 | 1 | -0.58378 | 82.0646 | 1611.5325 | FALSE | TRUE | 88.6407 | 0.46431 | 0 | 0.024003 | FALSE | FALSE | 1611.5325 | 0 | 5.6371 | 0 | 6.112 | 0 | 1 | 3 | 0 | 0 | 1.8599 | 0.59188 | 1.8599
1069 | 0 | 0 | 0 | 25.2 | 0.20812 | 180.4436 | 666.1978 | 5.8429 | 5.8429 | 309.2117 | 2 | 83.7518 | 1650.8382 | FALSE | 5.8429 | 0 | 0.88466 | 36.5637 | 38.2048 | 6.6047 | 4.4067 | -24.7936 | 1 | 1.9892 | 82.0778 | 1650.8382 | FALSE | TRUE | 88.641 | 0.51807 | 0 | 0.033308 | FALSE | FALSE | 1650.8382 | 0 | 6.6047 | 0 | 7.2986 | 0 | 1 | 3 | 0 | 0 | 2.0744 | 0.66013 | 2.0744
1070 | 0 | 0 | 0 | 26.4 | 0.50429 | 189.0362 | 697.9215 | 11.5368 | 11.5368 | 582.791 | 3 | 157.8524 | 1132.7266 | TRUE | 11.5368 | 0 | 0.93837 | 36.5823 | 103.6476 | 12.2946 | 6.3879 | -23.4727 | 1 | 0.66827 | 82.0769 | 1132.7266 | FALSE | TRUE | 88.6415 | 0.49047 | 0 | 0.052085 | FALSE | FALSE | 1132.7266 | 0 | 12.2946 | 0 | 12.9172 | 0 | 1 | 3 | 0 | 0 | 2.7892 | 0.88761 | 2.7892
1071 | 0 | 0 | 0 | 28.8 | 0.77472 | 206.2213 | 761.3689 | 18.0298 | 18.0298 | 834.8871 | 3 | 226.1341 | 1235.7018 | FALSE | 18.0298 | 0 | 0.94553 | 36.602 | 147.357 | 19.0684 | 8.0261 | -23.0311 | 1 | 0.22675 | 82.152 | 1235.7018 | FALSE | TRUE | 88.6417 | 0.48125 | 0 | 0.07267 | FALSE | FALSE | 1235.7018 | 0 | 19.0684 | 0 | 19.5908 | 0 | 1 | 3 | 0 | 0 | 3.9917 | 1.2703 | 3.9917
1072 | 0 | 0 | 0 | 31.8 | 0.89682 | 227.7026 | 840.6782 | 22.707 | 22.707 | 952.2773 | 3 | 257.9299 | 1364.4207 | FALSE | 22.707 | 0 | 0.94727 | 36.6291 | 167.7684 | 23.971 | 8.8466 | -18.6337 | 1 | -4.1706 | 82.2256 | 1364.4207 | FALSE | TRUE | 88.6409 | 0.38936 | 0 | 0.0735 | FALSE | FALSE | 1364.4207 | 0 | 23.971 | 0 | 24.3696 | 0 | 1 | 3 | 0 | 0 | 4.8588 | 1.5462 | 4.8588
1073 | 0 | 0 | 0 | 35.3 | 1.0547 | 252.7643 | 933.2057 | 29.2173 | 29.2173 | 1103.8149 | 4 | 298.9748 | 1126.3792 | TRUE | 29.2173 | 0 | 0.9539 | 36.6622 | 259.6708 | 30.6292 | 11.97 | -18.1602 | 1 | -4.6442 | 82.3272 | 1126.3792 | FALSE | TRUE | 88.6391 | 0.37947 | 0 | 0.093736 | FALSE | FALSE | 1126.3792 | 0 | 30.6292 | 0 | 31.017 | 0 | 1 | 0 | 0 | 0 | 6.2045 | 1.9745 | 6.2045
1074 | 0 | 0 | 0 | 39.5 | 1.3011 | 282.8382 | 1044.2386 | 39.6479 | 39.6479 | 1338.6083 | 4 | 362.57 | 1260.396 | FALSE | 39.6479 | 0 | 0.9554 | 36.6994 | 314.4113 | 41.4986 | 14.0219 | -22.6494 | 1 | -0.15499 | 82.4867 | 1260.396 | FALSE | TRUE | 88.6382 | 0.47327 | 0 | 0.11404 | FALSE | FALSE | 1260.396 | 0 | 41.4986 | 0 | 42.038 | 0 | 1 | 0 | 0 | 0 | 8.3244 | 2.6491 | 8.3244
1075 | 0 | 0 | 0 | 44.5 | 1.4074 | 318.6405 | 1176.4207 | 48.2956 | 48.2956 | 1447.3642 | 4 | 392.0271 | 1419.9398 | FALSE | 48.2956 | 0 | 0.95574 | 36.7482 | 339.8345 | 50.532 | 15.0399 | -21.1892 | 1 | -1.6152 | 82.5966 | 1419.9398 | FALSE | TRUE | 88.6378 | 0.44276 | 0 | 0.11901 | FALSE | FALSE | 1419.9398 | 0 | 50.532 | 0 | 51.0497 | 0 | 1 | 0 | 0 | 0 | 10.0005 | 3.1825 | 10.0005
1076 | 0 | 0 | 0 | 49.3 | 1.2359 | 353.0107 | 1303.3155 | 48.1277 | 48.1277 | 1301.9026 | 4 | 352.628 | 1573.1019 | FALSE | 48.1277 | 0 | 0.95448 | 36.8073 | 306.0864 | 50.4231 | 13.9339 | -22.0905 | 1 | -0.71385 | 82.6438 | 1573.1019 | FALSE | TRUE | 88.6374 | 0.46159 | 0 | 0.12165 | FALSE | FALSE | 1573.1019 | 0 | 50.4231 | 0 | 50.8848 | 0 | 1 | 0 | 0 | 0 | 9.8186 | 3.1246 | 9.8186
1077 | 0 | 0 | 0 | 53.3 | 0.98219 | 381.6526 | 1409.0612 | 43.1519 | 43.1519 | 1079.6996 | 5 | 292.443 | 1409.0612 | TRUE | 43.1519 | 0 | 1 | 36.8678 | 292.443 | 43.1519 | 0 | -25.1123 | 1 | 2.3079 | 82.7743 | 1409.0612 | FALSE | TRUE | 88.6377 | 0.52473 | 0 | 0.11743 | FALSE | FALSE | 1409.0612 | 0 | 43.1519 | 0 | 43.6818 | 0 | 1 | 0 | 0 | 0 | 8.5132 | 2.7092 | 8.5132
1078 | 0 | 0 | 0 | 56.4 | 0.75196 | 403.85 | 1491.0141 | 37.0948 | 37.0948 | 877.1318 | 5 | 237.5763 | 1491.0141 | FALSE | 37.0948 | 0 | 1 | 36.8678 | 237.5763 | 37.0948 | 0 | -22.4003 | 1 | -0.40407 | 82.8789 | 1491.0141 | FALSE | TRUE | 88.6381 | 0.46807 | 0 | 0.09146 | FALSE | FALSE | 1491.0141 | 0 | 37.0948 | 0 | 37.5797 | 0 | 1 | 0 | 0 | 0 | 7.2923 | 2.3207 | 7.2923
1079 | 0 | 0 | 0 | 58.9 | 0.67662 | 421.7511 | 1557.1052 | 36.0047 | 36.0047 | 815.219 | 5 | 220.8069 | 1557.1052 | FALSE | 36.0047 | 0 | 1 | 36.8678 | 220.8069 | 36.0047 | 0 | -22.4003 | 1 | -0.40407 | 82.9835 | 1557.1052 | FALSE | TRUE | 88.6379 | 0.46807 | 0 | 0.072128 | FALSE | FALSE | 1557.1052 | 0 | 36.0047 | 0 | 36.4987 | 0 | 1 | 0 | 0 | 0 | 7.0783 | 2.2526 | 7.0783
1080 | 0 | 0 | 0 | 61.2 | 0.54157 | 438.2202 | 1617.909 | 32.0403 | 32.0403 | 698.1936 | 6 | 189.1099 | 1307.2704 | TRUE | 32.0403 | 0 | 0.95286 | 36.8678 | 245.6258 | 33.6254 | 11.579 | -22.4003 | 1 | -0.40407 | 83.0534 | 1307.2704 | FALSE | TRUE | 88.6377 | 0.46807 | 0 | 0.053046 | FALSE | FALSE | 1307.2704 | 0 | 33.6254 | 0 | 34.1306 | 0 | 1 | 0 | 0 | 0 | 6.7062 | 2.1342 | 6.7062
1081 | 0 | 0 | 0 | 62.6 | 0.24045 | 448.2448 | 1654.9199 | 20.0102 | 20.0102 | 426.2927 | 6 | 115.4639 | 1337.1753 | FALSE | 20.0102 | 0 | 0.94563 | 36.9095 | 151.1178 | 21.1608 | 8.2169 | -26.9496 | 1 | 4.1452 | 83.1321 | 1337.1753 | FALSE | TRUE | 88.6385 | 0.56312 | 0 | 0.03341 | FALSE | FALSE | 1337.1753 | 0 | 21.1608 | 0 | 21.7251 | 0 | 1 | 3 | 0 | 0 | 4.3822 | 1.3946 | 4.3822
1082 | 0 | 0 | 0 | 63 | -0.0033558 | 451.109 | 1665.4945 | 9.6337 | 9.6337 | 203.9301 | 6 | 55.2357 | 1345.7196 | FALSE | 9.6337 | 0 | 0.92607 | 36.9396 | 73.8185 | 10.4028 | 5.4575 | -28.5528 | 1 | 5.7484 | 83.1555 | 1345.7196 | FALSE | TRUE | 88.6405 | 0.59662 | 0 | 0.021077 | FALSE | FALSE | 1345.7196 | 0 | 10.4028 | 0 | 10.9994 | 0 | 1 | 3 | 0 | 0 | 2.5262 | 0.80393 | 2.5262
1083 | 0 | 0 | 0 | 62.5 | -0.31036 | 447.5288 | 1652.2763 | -3.7099 | -3.7099 | -79.1607 | 6 | -21.4411 | 1335.0392 | FALSE | -3.7099 | 0 | 0.82276 | 36.9593 | -21.8329 | -3.0524 | -0.3918 | -33.8484 | 1 | 11.044 | 83.1541 | 1335.0392 | FALSE | TRUE | 88.6438 | 0.70728 | 0 | 0.011916 | FALSE | FALSE | 1335.0392 | 0 | -3.0524 | 0 | -2.3435 | 0 | 1 | 3 | 0 | 0 | 0.34813 | 0.11079 | 0.34813
1084 | 0 | 0 | 0 | 60.9 | -0.50522 | 436.0721 | 1609.978 | -11.9972 | -11.9972 | -262.7206 | 6 | -71.1594 | 1300.8622 | FALSE | -11.9972 | 0 | 0.92204 | 36.9774 | -81.2025 | -11.0619 | -10.0431 | -38.6759 | 1 | 15.8715 | 83.0916 | 1300.8622 | FALSE | TRUE | 88.6491 | 0.80815 | 0 | 0.0050198 | FALSE | FALSE | 1300.8622 | 0 | -11.0619 | 6.0163 | -4.2338 | 0 | 0 | 0 | 0 | 0 | 0 | 0 | 0
1085 | 0 | 0 | 0 | 59.3 | -0.33545 | 424.6153 | 1567.6798 | -4.9704 | -4.9704 | -111.7813 | 6 | -30.2766 | 1266.6852 | FALSE | -4.9704 | 0 | 0.86604 | 37.0033 | -32.4516 | -4.3046 | -2.1749 | -28.2812 | 1 | 5.4768 | 83.1027 | 1266.6852 | FALSE | TRUE | 88.6534 | 0.59095 | 0 | -0.0014091 | FALSE | FALSE | 1266.6852 | 0 | -4.3046 | 0 | -3.7118 | 0 | 0 | 0 | 0 | 0 | 0 | 0 | 0
1086 | 0 | 0 | 0 | 58.6 | -0.069655 | 419.603 | 1549.1743 | 5.7093 | 5.7093 | 129.932 | 6 | 35.1928 | 1251.7328 | FALSE | 5.7093 | 0 | 0.90698 | 37.0217 | 48.0226 | 6.2949 | 4.4671 | -33.7687 | 1 | 10.9644 | 83.1132 | 1251.7328 | FALSE | TRUE | 88.6566 | 0.70562 | 0 | -0.00059011 | FALSE | FALSE | 1251.7328 | 0 | 6.2949 | 0 | 7.0006 | 0 | 1 | 3 | 0 | 0 | 1.8173 | 0.57832 | 1.8173
1087 | 0 | 0 | 0 | 58.6 | 0.030736 | 419.603 | 1549.1743 | 9.7549 | 9.7549 | 222.0008 | 6 | 60.1302 | 1251.7328 | FALSE | 9.7549 | 0 | 0.92989 | 37.0363 | 80.0291 | 10.4903 | 5.6105 | -26.7734 | 1 | 3.969 | 83.1536 | 1251.7328 | FALSE | TRUE | 88.6596 | 0.55944 | 0 | 0.0063025 | FALSE | FALSE | 1251.7328 | 0 | 10.4903 | 0 | 11.0497 | 0 | 1 | 3 | 0 | 0 | 2.4996 | 0.79548 | 2.4996
1088 | 0 | 0 | 0 | 58.7 | 0.030046 | 420.319 | 1551.8179 | 9.7565 | 9.7565 | 221.6598 | 6 | 60.0379 | 1253.8689 | FALSE | 9.7565 | 0 | 0.92983 | 37.0552 | 79.9114 | 10.4928 | 5.6071 | -26.7734 | 1 | 3.969 | 83.1941 | 1253.8689 | FALSE | TRUE | 88.6612 | 0.55944 | 0 | 0.03417 | FALSE | FALSE | 1253.8689 | 0 | 10.4928 | 0 | 11.0522 | 0 | 1 | 3 | 0 | 0 | 2.5008 | 0.79585 | 2.5008
1089 | 0 | 0 | 0 | 58.8 | 0.015747 | 421.0351 | 1554.4615 | 9.2078 | 9.2078 | 208.8384 | 6 | 56.5651 | 1256.0049 | FALSE | 9.2078 | 0 | 0.92779 | 37.0741 | 75.4552 | 9.9245 | 5.4488 | -26.7734 | 1 | 3.969 | 83.2281 | 1256.0049 | FALSE | TRUE | 88.6627 | 0.55944 | 0 | 0.047674 | FALSE | FALSE | 1256.0049 | 0 | 9.9245 | 0 | 10.484 | 0 | 1 | 3 | 0 | 0 | 2.4049 | 0.76533 | 2.4049
1090 | 0 | 0 | 0 | 58.8 | -0.0097021 | 421.0351 | 1554.4615 | 8.1788 | 8.1788 | 185.4985 | 6 | 50.2434 | 1256.0049 | FALSE | 8.1788 | 0 | 0.9234 | 37.0925 | 67.3408 | 8.8572 | 5.1584 | -28.5528 | 1 | 5.7484 | 83.2531 | 1256.0049 | FALSE | TRUE | 88.6647 | 0.59662 | 0 | 0.061302 | FALSE | FALSE | 1256.0049 | 0 | 8.8572 | 0 | 9.4539 | 0 | 1 | 3 | 0 | 0 | 2.2305 | 0.70982 | 2.2305
1091 | 0 | 0 | 0 | 58.8 | 0.023061 | 421.0351 | 1554.4615 | 9.5036 | 9.5036 | 215.5456 | 6 | 58.3818 | 1256.0049 | FALSE | 9.5036 | 0 | 0.92889 | 37.1098 | 77.7857 | 10.231 | 5.531 | -26.7734 | 1 | 3.969 | 83.2871 | 1256.0049 | FALSE | TRUE | 88.6666 | 0.55944 | 0 | 0.070652 | FALSE | FALSE | 1256.0049 | 0 | 10.231 | 0 | 10.7905 | 0 | 1 | 3 | 0 | 0 | 2.457 | 0.78191 | 2.457
1092 | 0 | 0 | 0 | 59.1 | 0.16746 | 423.1832 | 1562.3925 | 15.4596 | 15.4596 | 348.8518 | 6 | 94.4886 | 1262.4131 | FALSE | 15.4596 | 0 | 0.94208 | 37.1285 | 124.1312 | 16.4101 | 7.1899 | -26.6104 | 1 | 3.806 | 83.3642 | 1262.4131 | FALSE | TRUE | 88.6681 | 0.55604 | 0 | 0.065576 | FALSE | FALSE | 1262.4131 | 0 | 16.4101 | 0 | 16.9667 | 0 | 1 | 3 | 0 | 0 | 3.5277 | 1.1226 | 3.5277
1093 | 0 | 0 | 0 | 60.1 | 0.39044 | 430.3437 | 1588.8289 | 25.0699 | 25.0699 | 556.2995 | 6 | 150.677 | 1283.7737 | FALSE | 25.0699 | 0 | 0.95017 | 37.1532 | 196.2605 | 26.3846 | 9.7791 | -23.8241 | 1 | 1.0197 | 83.4273 | 1283.7737 | FALSE | TRUE | 88.6691 | 0.49782 | 0 | 0.052879 | FALSE | FALSE | 1283.7737 | 0 | 26.3846 | 0 | 26.8848 | 0 | 1 | 0 | 0 | 0 | 5.3417 | 1.6999 | 5.3417
1094 | 0 | 0 | 0 | 61.7 | 0.43746 | 441.8004 | 1631.1272 | 27.9546 | 27.9546 | 604.2252 | 6 | 163.658 | 1317.9507 | FALSE | 27.9546 | 0 | 0.95118 | 37.1877 | 212.9435 | 29.3895 | 10.3965 | -23.0544 | 1 | 0.25006 | 83.4902 | 1317.9507 | FALSE | TRUE | 88.6693 | 0.48173 | 0 | 0.031273 | FALSE | FALSE | 1317.9507 | 0 | 29.3895 | 0 | 29.8742 | 0 | 1 | 0 | 0 | 0 | 5.8925 | 1.8752 | 5.8925
1095 | 0 | 0 | 0 | 63 | 0.2764 | 451.109 | 1665.4945 | 21.7539 | 21.7539 | 460.498 | 6 | 124.7286 | 1345.7196 | FALSE | 21.7539 | 0 | 0.94705 | 37.2254 | 162.9983 | 22.9703 | 8.6312 | -26.9496 | 1 | 4.1452 | 83.5688 | 1345.7196 | FALSE | TRUE | 88.6702 | 0.56312 | 0 | 0.011755 | FALSE | FALSE | 1345.7196 | 0 | 22.9703 | 0 | 23.5348 | 0 | 1 | 3 | 0 | 0 | 4.7075 | 1.4981 | 4.7075
1096 | 0 | 0 | 0 | 63.7 | 0.1236 | 456.1213 | 1684 | 15.4058 | 15.4058 | 322.5331 | 6 | 87.36 | 1360.672 | FALSE | 15.4058 | 0 | 0.93977 | 37.2573 | 115.048 | 16.3931 | 6.9292 | -28.1058 | 1 | 5.3014 | 83.5819 | 1360.672 | FALSE | TRUE | 88.6721 | 0.58729 | 0 | -0.015985 | FALSE | FALSE | 1360.672 | 0 | 16.3931 | 0 | 16.9807 | 0 | 1 | 3 | 0 | 0 | 3.5521 | 1.1304 | 3.5521
1097 | 0 | 0 | 0 | 63.9 | -0.02081 | 457.5534 | 1689.2873 | 9.1381 | 9.1381 | 190.7148 | 6 | 51.6562 | 1364.9441 | FALSE | 9.1381 | 0 | 0.92349 | 37.2829 | 69.2277 | 9.8952 | 5.2967 | -28.7483 | 1 | 5.944 | 83.5444 | 1364.9441 | FALSE | TRUE | 88.6743 | 0.60071 | 0 | -0.030446 | FALSE | FALSE | 1364.9441 | 0 | 9.8952 | 0 | 10.4959 | 0 | 1 | 3 | 0 | 0 | 2.4496 | 0.77956 | 2.4496
1098 | 0 | 0 | 0 | 63.5 | -0.20703 | 454.6893 | 1678.7127 | 0.88984 | 0.88984 | 18.6882 | 6 | 5.0618 | 1356.3999 | FALSE | 0.88984 | 0 | 0.66492 | 37.3022 | 9.4216 | 1.3383 | 3.157 | -33.9487 | 1 | 11.1443 | 83.4573 | 1356.3999 | FALSE | TRUE | 88.6777 | 0.70938 | 0 | -0.037099 | FALSE | FALSE | 1356.3999 | 0 | 1.3383 | 0 | 2.0485 | 0 | 1 | 3 | 0 | 0 | 1.0601 | 0.33737 | 1.0601
1099 | 0 | 0 | 0 | 62.3 | -0.48441 | 446.0967 | 1646.989 | -11.1836 | -11.1836 | -239.3991 | 6 | -64.8427 | 1330.7671 | FALSE | -11.1836 | 0 | 0.91768 | 37.3104 | -73.6442 | -10.2629 | -8.8015 | -38.6759 | 1 | 15.8715 | 83.3948 | 1330.7671 | FALSE | TRUE | 88.6831 | 0.80815 | 0 | -0.036266 | FALSE | FALSE | 1330.7671 | 0 | -10.2629 | 5.1026 | -4.3485 | 0 | 0 | 0 | 0 | 0 | 0 | 0 | 0
1100 | 0 | 0 | 0 | 60.3 | -0.52199 | 431.7758 | 1594.1162 | -12.6559 | -12.6559 | -279.903 | 6 | -75.8134 | 1288.0459 | FALSE | -12.6559 | 0 | 0.92493 | 37.3359 | -86.7844 | -11.7058 | -10.971 | -39.2297 | 1 | 16.4253 | 83.3322 | 1288.0459 | FALSE | TRUE | 88.6895 | 0.81972 | 0 | -0.018235 | FALSE | FALSE | 1288.0459 | 0 | -11.7058 | 6.697 | -4.185 | 0 | 0 | 0 | 0 | 0 | 0 | 0 | 0
1101 | 0 | 0 | 0 | 58.9 | -0.26095 | 421.7511 | 1557.1052 | -1.971 | -1.971 | -44.628 | 6 | -12.0878 | 1258.141 | FALSE | -1.971 | 0 | 0.71935 | 37.3621 | -10.7616 | -1.4179 | 1.3262 | -31.7566 | 1 | 8.9522 | 83.3184 | 1258.141 | FALSE | TRUE | 88.6945 | 0.66357 | 0 | -0.00058959 | FALSE | FALSE | 1258.141 | 0 | -1.4179 | 0 | -0.75303 | 0 | 1 | 3 | 0 | 0 | 0.55507 | 0.17664 | 0.55507
1102 | 0 | 0 | 0 | 58.4 | -0.017551 | 418.1709 | 1543.887 | 7.7569 | 7.7569 | 177.1353 | 6 | 47.9781 | 1247.4607 | FALSE | 7.7569 | 0 | 0.92176 | 37.3774 | 64.419 | 8.4153 | 5.0401 | -28.2157 | 1 | 5.4113 | 83.3434 | 1247.4607 | FALSE | TRUE | 88.6974 | 0.58958 | 0 | 0.021122 | FALSE | FALSE | 1247.4607 | 0 | 8.4153 | 0 | 9.0049 | 0 | 1 | 3 | 0 | 0 | 2.1514 | 0.68465 | 2.1514
1103 | 0 | 0 | 0 | 58.8 | 0.24782 | 421.0351 | 1554.4615 | 18.5918 | 18.5918 | 421.6711 | 6 | 114.2121 | 1256.0049 | FALSE | 18.5918 | 0 | 0.94596 | 37.3942 | 149.4273 | 19.6539 | 8.0757 | -26.6125 | 1 | 3.8081 | 83.4235 | 1256.0049 | FALSE | TRUE | 88.6992 | 0.55608 | 0 | 0.038764 | FALSE | FALSE | 1256.0049 | 0 | 19.6539 | 0 | 20.2112 | 0 | 1 | 3 | 0 | 0 | 4.1046 | 1.3062 | 4.1046
1104 | 0 | 0 | 0 | 60.2 | 0.52628 | 431.0597 | 1591.4725 | 30.7488 | 30.7488 | 681.1812 | 6 | 184.502 | 1285.9098 | FALSE | 30.7488 | 0 | 0.9528 | 37.4219 | 239.6548 | 32.2719 | 11.3107 | -22.0633 | 1 | -0.74111 | 83.5067 | 1285.9098 | FALSE | TRUE | 88.6998 | 0.46102 | 0 | 0.038523 | FALSE | FALSE | 1285.9098 | 0 | 32.2719 | 0 | 32.7373 | 0 | 1 | 0 | 0 | 0 | 6.4477 | 2.0519 | 6.4477
1105 | 0 | 0 | 0 | 62.3 | 0.56372 | 446.0967 | 1646.989 | 33.7212 | 33.7212 | 721.8482 | 6 | 195.5168 | 1330.7671 | FALSE | 33.7212 | 0 | 0.95334 | 37.462 | 253.8203 | 35.3718 | 11.844 | -22.0633 | 1 | -0.74111 | 83.53 | 1330.7671 | FALSE | TRUE | 88.6995 | 0.46102 | 0 | 0.017206 | FALSE | FALSE | 1330.7671 | 0 | 35.3718 | 0 | 35.8376 | 0 | 1 | 0 | 0 | 0 | 7.0244 | 2.2354 | 7.0244
1106 | 0 | 0 | 0 | 63.9 | 0.30218 | 457.5534 | 1689.2873 | 23.3311 | 23.3311 | 486.9286 | 6 | 131.8875 | 1364.9441 | FALSE | 23.3311 | 0 | 0.94798 | 37.5055 | 172.1842 | 24.6114 | 8.9571 | -27.627 | 1 | 4.8226 | 83.5406 | 1364.9441 | FALSE | TRUE | 88.7003 | 0.57728 | 0 | -2.563e-05 | FALSE | FALSE | 1364.9441 | 0 | 24.6114 | 0 | 25.1904 | 0 | 1 | 3 | 0 | 0 | 5.0073 | 1.5935 | 5.0073
1107 | 0 | 0 | 0 | 64.5 | 0.060908 | 461.8497 | 1705.1491 | 12.9394 | 12.9394 | 267.5378 | 6 | 72.4642 | 1377.7605 | FALSE | 12.9394 | 0 | 0.93486 | 37.539 | 95.9324 | 13.841 | 6.249 | -26.7938 | 1 | 3.9894 | 83.5564 | 1377.7605 | FALSE | TRUE | 88.7021 | 0.55987 | 0 | -0.020832 | FALSE | FALSE | 1377.7605 | 0 | 13.841 | 0 | 14.401 | 0 | 1 | 3 | 0 | 0 | 3.114 | 0.99099 | 3.114
1108 | 0 | 0 | 0 | 64.4 | -0.12914 | 461.1337 | 1702.5055 | 4.4875 | 4.4875 | 92.9295 | 6 | 25.1705 | 1375.6244 | FALSE | 4.4875 | 0 | 0.88405 | 37.5623 | 35.2374 | 5.0761 | 4.0858 | -34.6157 | 1 | 11.8113 | 83.5067 | 1375.6244 | FALSE | TRUE | 88.7052 | 0.72331 | 0 | -0.025184 | FALSE | FALSE | 1375.6244 | 0 | 5.0761 | 0 | 5.7998 | 0 | 1 | 3 | 0 | 0 | 1.6783 | 0.5341 | 1.6783
1109 | 0 | 0 | 0 | 63.5 | -0.37768 | 454.6893 | 1678.7127 | -6.5622 | -6.5622 | -137.8179 | 6 | -37.3288 | 1356.3999 | FALSE | -6.5622 | 0 | 0.88285 | 37.5767 | -40.7869 | -5.7935 | -3.4581 | -38.5474 | 1 | 15.743 | 83.4129 | 1356.3999 | FALSE | TRUE | 88.7107 | 0.80547 | 0 | -0.0061594 | FALSE | FALSE | 1356.3999 | 0 | -5.7935 | 0.53816 | -4.4478 | 0 | 0 | 0 | 0 | 0 | 0 | 0 | 0
1110 | 0 | 0 | 0 | 62 | -0.36014 | 443.9486 | 1639.0581 | -5.8738 | -5.8738 | -126.3444 | 6 | -34.2211 | 1324.3589 | FALSE | -5.8738 | 0 | 0.87627 | 37.5979 | -37.1127 | -5.147 | -2.8916 | -37.6284 | 1 | 14.824 | 83.4018 | 1324.3589 | FALSE | TRUE | 88.7167 | 0.78626 | 0 | 0.029344 | FALSE | FALSE | 1324.3589 | 0 | -5.147 | 0.035055 | -4.3239 | 0 | 0 | 0 | 0 | 0 | 0 | 0 | 0
1111 | 0 | 0 | 0 | 61.2 | -0.098427 | 438.2202 | 1617.909 | 5.1053 | 5.1053 | 111.2501 | 6 | 30.1327 | 1307.2704 | FALSE | 5.1053 | 0 | 0.89745 | 37.618 | 41.5545 | 5.6887 | 4.2615 | -31.4034 | 1 | 8.5991 | 83.4108 | 1307.2704 | FALSE | TRUE | 88.7214 | 0.65619 | 0 | 0.055183 | FALSE | FALSE | 1307.2704 | 0 | 5.6887 | 0 | 6.345 | 0 | 1 | 3 | 0 | 0 | 1.7341 | 0.55184 | 1.7341
1112 | 0 | 0 | 0 | 61.3 | 0.17052 | 438.9362 | 1620.5526 | 16.4648 | 16.4648 | 358.2009 | 6 | 97.0208 | 1309.4065 | FALSE | 16.4648 | 0 | 0.94256 | 37.6324 | 127.3926 | 17.4682 | 7.3173 | -26.2734 | 1 | 3.469 | 83.4864 | 1309.4065 | FALSE | TRUE | 88.7238 | 0.549 | 0 | 0.072065 | FALSE | FALSE | 1309.4065 | 0 | 17.4682 | 0 | 18.0178 | 0 | 1 | 3 | 0 | 0 | 3.7213 | 1.1843 | 3.7213
1113 | 0 | 0 | 0 | 62.6 | 0.58303 | 448.2448 | 1654.9199 | 34.7582 | 34.7582 | 740.48 | 6 | 200.5634 | 1337.1753 | FALSE | 34.7582 | 0 | 0.95365 | 37.6586 | 260.2858 | 36.4475 | 12.0638 | -22.0633 | 1 | -0.74111 | 83.6056 | 1337.1753 | FALSE | TRUE | 88.7243 | 0.46102 | 0 | 0.084268 | FALSE | FALSE | 1337.1753 | 0 | 36.4475 | 0 | 36.9141 | 0 | 1 | 0 | 0 | 0 | 7.23 | 2.3009 | 7.23
1114 | 0 | 0 | 0 | 65.3 | 0.83069 | 467.5781 | 1726.2983 | 47.7913 | 47.7913 | 976.0373 | 6 | 264.3655 | 1394.849 | FALSE | 47.7913 | 0 | 0.95612 | 37.7031 | 342.1993 | 49.9844 | 15.0143 | -26.5676 | 1 | 3.7632 | 83.78 | 1394.849 | FALSE | TRUE | 88.7249 | 0.55514 | 0 | 0.069554 | FALSE | FALSE | 1394.849 | 0 | 49.9844 | 0 | 50.5498 | 0 | 1 | 0 | 0 | 0 | 9.9286 | 3.1596 | 9.9286
1115 | 0 | 0 | 0 | 68 | 0.59421 | 486.9113 | 1797.6766 | 39.1535 | 39.1535 | 767.877 | 6 | 207.984 | 1452.5227 | FALSE | 39.1535 | 0 | 0.95377 | 37.761 | 269.884 | 41.0515 | 12.478 | -22.0633 | 1 | -0.74111 | 83.8973 | 1452.5227 | FALSE | TRUE | 88.7255 | 0.46102 | 0 | 0.049719 | FALSE | FALSE | 1452.5227 | 0 | 41.0515 | 0 | 41.5184 | 0 | 1 | 0 | 0 | 0 | 8.0596 | 2.5648 | 8.0596
1116 | 0 | 0 | 0 | 69.4 | 0.20913 | 496.936 | 1834.6876 | 21.8224 | 21.8224 | 419.3473 | 6 | 113.5827 | 1482.4276 | FALSE | 21.8224 | 0 | 0.94494 | 37.811 | 148.7628 | 23.0939 | 8.1902 | -26.6125 | 1 | 3.8081 | 83.9006 | 1482.4276 | FALSE | TRUE | 88.7261 | 0.55608 | 0 | 0.015853 | FALSE | FALSE | 1482.4276 | 0 | 23.0939 | 0 | 23.6509 | 0 | 1 | 3 | 0 | 0 | 4.7447 | 1.5099 | 4.7447
1117 | 0 | 0 | 0 | 69.7 | -0.014067 | 499.0841 | 1842.6185 | 11.2709 | 11.2709 | 215.6532 | 6 | 58.4109 | 1488.8358 | FALSE | 11.2709 | 0 | 0.92718 | 37.8442 | 77.9682 | 12.1561 | 5.6775 | -27.7367 | 1 | 4.9323 | 83.8573 | 1488.8358 | FALSE | TRUE | 88.7279 | 0.57957 | 0 | -0.019071 | FALSE | FALSE | 1488.8358 | 0 | 12.1561 | 0 | 12.7356 | 0 | 1 | 3 | 0 | 0 | 2.8775 | 0.91572 | 2.8775
1118 | 0 | 0 | 0 | 69.3 | -0.23619 | 496.2199 | 1832.044 | 0.55099 | 0.55099 | 10.6032 | 6 | 2.872 | 1480.2915 | FALSE | 0.55099 | 0 | 0.53107 | 37.8669 | 6.6929 | 1.0375 | 3.1385 | -32.9846 | 1 | 10.1803 | 83.7603 | 1480.2915 | FALSE | TRUE | 88.7309 | 0.68923 | 0 | -0.056851 | FALSE | FALSE | 1480.2915 | 0 | 1.0375 | 0 | 1.7276 | 0 | 1 | 3 | 0 | 0 | 1.0807 | 0.34391 | 1.0807
1119 | 0 | 0 | 0 | 68.1 | -0.37449 | 487.6274 | 1800.3203 | -6.1378 | -6.1378 | -120.1967 | 6 | -32.556 | 1454.6588 | FALSE | -6.1378 | 0 | 0.86848 | 37.874 | -34.9927 | -5.3305 | -2.4368 | -38.5474 | 1 | 15.743 | 83.6665 | 1454.6588 | FALSE | TRUE | 88.736 | 0.80547 | 0 | -0.071899 | FALSE | FALSE | 1454.6588 | 0 | -5.3305 | 0 | -4.523 | 0 | 0 | 0 | 0 | 0 | 0 | 0 | 0
1120 | 0 | 0 | 0 | 66.9 | -0.26585 | 479.0348 | 1768.5965 | -1.2279 | -1.2279 | -24.4781 | 6 | -6.63 | 1429.026 | FALSE | -1.2279 | 0 | 0.49652 | 37.8963 | -4.0742 | -0.60969 | 2.5559 | -31.7566 | 1 | 8.9522 | 83.5645 | 1429.026 | FALSE | TRUE | 88.7409 | 0.66357 | 0 | -0.075139 | FALSE | FALSE | 1429.026 | 0 | -0.60969 | 0 | 0.055146 | 0 | 1 | 3 | 0 | 0 | 0.78436 | 0.24961 | 0.78436
1121 | 0 | 0 | 0 | 66.2 | -0.14544 | 474.0225 | 1750.0911 | 4.1547 | 4.1547 | 83.697 | 6 | 22.6698 | 1414.0736 | FALSE | 4.1547 | 0 | 0.87544 | 37.9134 | 32.0487 | 4.7458 | 3.992 | -30.1786 | 1 | 7.3742 | 83.5147 | 1414.0736 | FALSE | TRUE | 88.7441 | 0.6306 | 0 | -0.063671 | FALSE | FALSE | 1414.0736 | 0 | 4.7458 | 0 | 5.3769 | 0 | 1 | 3 | 0 | 0 | 1.6295 | 0.51856 | 1.6295
1122 | 0 | 0 | 0 | 65.7 | -0.15239 | 470.4423 | 1736.8728 | 3.7302 | 3.7302 | 75.7174 | 6 | 20.5085 | 1403.3933 | FALSE | 3.7302 | 0 | 0.86724 | 37.9277 | 29.2673 | 4.3012 | 3.8855 | -25.0362 | 1 | 2.2318 | 83.4797 | 1403.3933 | FALSE | TRUE | 88.746 | 0.52314 | 0 | -0.048422 | FALSE | FALSE | 1403.3933 | 0 | 4.3012 | 0 | 4.8249 | 0 | 1 | 3 | 0 | 0 | 1.5342 | 0.48823 | 1.5342
1123 | 0 | 0 | 0 | 64.9 | -0.32832 | 464.7139 | 1715.7237 | -4.2904 | -4.2904 | -88.1619 | 6 | -23.8792 | 1386.3048 | FALSE | -4.2904 | 0 | 0.83613 | 37.9414 | -24.7106 | -3.5873 | -0.83142 | -31.4458 | 1 | 8.6415 | 83.4836 | 1386.3048 | FALSE | TRUE | 88.7482 | 0.65708 | 0 | -0.055787 | FALSE | FALSE | 1386.3048 | 0 | -3.5873 | 0 | -2.9281 | 0 | 0 | 0 | 0 | 0 | 0 | 0 | 0
1124 | 0 | 0 | 0 | 63.2 | -0.61767 | 452.5411 | 1670.7818 | -17.0057 | -17.0057 | -358.8462 | 6 | -97.1956 | 1349.9917 | FALSE | -17.0057 | 0 | 0.93328 | 37.9608 | -112.2661 | -15.8711 | -15.0705 | -47.4748 | 1 | 24.6704 | 83.4211 | 1349.9917 | FALSE | TRUE | 88.7548 | 0.99201 | 0 | -0.066758 | FALSE | FALSE | 1349.9917 | 0 | -15.8711 | 10.4488 | -4.4229 | 0 | 0 | 0 | 0 | 0 | 0 | 0 | 0
1125 | 0 | 0 | 0 | 60.3 | -1.0343 | 431.7758 | 1594.1162 | -33.9011 | -33.9011 | -749.7679 | 6 | -203.0791 | 1288.0459 | FALSE | -33.9011 | 0 | 0.94983 | 37.9921 | -238.7255 | -32.2002 | -35.6465 | -47.3843 | 1 | 24.5799 | 83.4079 | 1288.0459 | FALSE | TRUE | 88.7646 | 0.99012 | 0 | -0.063981 | FALSE | FALSE | 1288.0459 | 0 | -32.2002 | 27.0059 | -4.185 | 0 | 0 | 0 | 0 | 0 | 0 | 0 | 0
1126 | 0 | 0 | 0 | 55.8 | -1.4117 | 399.5537 | 1475.1523 | -46.3958 | -46.3958 | -1108.8555 | 6 | -300.3401 | 1191.923 | FALSE | -46.3958 | 0 | 0.95487 | 38.0391 | -354.9328 | -44.302 | -54.5927 | -44.2563 | 1 | 21.4519 | 83.3537 | 1191.923 | FALSE | TRUE | 88.7737 | 0.92476 | 0 | -0.064453 | FALSE | FALSE | 1191.923 | 0 | -44.302 | 39.4714 | -3.8256 | 0 | 0 | 0 | 0 | 0 | 0 | 0 | 0
1127 | 0 | 0 | 0 | 50.5 | -1.4856 | 361.6033 | 1335.0392 | -45.0978 | -45.0978 | -1190.9519 | 4 | -322.5764 | 1611.3924 | TRUE | -45.0978 | 0 | 0.95586 | 38.097 | -255.4568 | -43.107 | 67.1196 | -45.8343 | 1 | 23.03 | 83.1917 | 1611.3924 | FALSE | TRUE | 88.7825 | 0.95773 | 0 | -0.07403 | FALSE | FALSE | 1611.3924 | 0 | -43.107 | 36.6148 | -5.4863 | 0 | 0 | 0 | 0 | 0 | 0 | 0 | 0
1128 | 0 | 0 | 0 | 45.2 | -1.4792 | 323.6528 | 1194.9262 | -40.6149 | -40.6149 | -1198.3332 | 4 | -324.5756 | 1442.2759 | FALSE | -40.6149 | 0 | 0.95623 | 38.152 | -257.1399 | -38.8371 | 67.4357 | -45.8343 | 1 | 23.03 | 83.0264 | 1442.2759 | FALSE | TRUE | 88.7917 | 0.95773 | 0 | -0.07122 | FALSE | FALSE | 1442.2759 | 0 | -38.8371 | 33.0079 | -4.7869 | 0 | 0 | 0 | 0 | 0 | 0 | 0 | 0
1129 | 0 | 0 | 0 | 40.1 | -1.2641 | 287.1345 | 1060.1005 | -30.4498 | -30.4498 | -1012.6759 | 4 | -274.2892 | 1279.5413 | FALSE | -30.4498 | 0 | 0.95506 | 38.2011 | -217.0365 | -29.0814 | 57.2527 | -49.8635 | 1 | 27.0592 | 82.9974 | 1279.5413 | FALSE | TRUE | 88.8016 | 1.0419 | 0 | -0.074517 | FALSE | FALSE | 1279.5413 | 0 | -29.0814 | 23.8235 | -4.1528 | 0 | 0 | 0 | 0 | 0 | 0 | 0 | 0
1130 | 0 | 0 | 0 | 36.2 | -0.96443 | 259.2087 | 956.9984 | -20.2525 | -20.2525 | -746.1054 | 4 | -202.087 | 1155.0971 | FALSE | -20.2525 | 0 | 0.95204 | 38.2389 | -159.3993 | -19.2812 | 42.6878 | -49.2816 | 1 | 26.4773 | 82.9761 | 1155.0971 | FALSE | TRUE | 88.8122 | 1.0298 | 0 | -0.071618 | FALSE | FALSE | 1155.0971 | 0 | -19.2812 | 14.5472 | -3.6908 | 0 | 0 | 0 | 0 | 0 | 0 | 0 | 0
1131 | 0 | 0 | 0 | 32.9 | -0.87819 | 235.5792 | 869.7582 | -16.6157 | -16.6157 | -673.5232 | 3 | -182.4277 | 1411.6176 | TRUE | -16.6157 | 0 | 0.95103 | 38.2657 | -106.8977 | -15.8021 | 75.5301 | -47.3517 | 1 | 24.5473 | 82.9444 | 1411.6176 | FALSE | TRUE | 88.8224 | 0.98944 | 0 | -0.046029 | FALSE | FALSE | 1411.6176 | 0 | -15.8021 | 10.1362 | -4.6647 | 0 | 0 | 0 | 0 | 0 | 0 | 0 | 0
1132 | 0 | 0 | 0 | 29.8 | -0.85613 | 213.3817 | 787.8053 | -14.7258 | -14.7258 | -659.0117 | 3 | -178.4972 | 1278.6081 | FALSE | -14.7258 | 0 | 0.95106 | 38.2882 | -104.5978 | -14.0052 | 73.8994 | -46.2266 | 1 | 23.4223 | 82.9126 | 1278.6081 | FALSE | TRUE | 88.8319 | 0.96593 | 0 | -0.021124 | FALSE | FALSE | 1278.6081 | 0 | -14.0052 | 8.834 | -4.1492 | 0 | 0 | 0 | 0 | 0 | 0 | 0 | 0
1133 | 0 | 0 | 0 | 26.6 | -0.94729 | 190.4683 | 703.2088 | -14.9222 | -14.9222 | -748.1366 | 3 | -202.6372 | 1141.3079 | FALSE | -14.9222 | 0 | 0.95297 | 38.3081 | -118.9818 | -14.2204 | 83.6554 | -43.0614 | 1 | 20.257 | 82.8794 | 1141.3079 | FALSE | TRUE | 88.8406 | 0.89979 | 0 | -0.026475 | FALSE | FALSE | 1141.3079 | 0 | -14.2204 | 9.64 | -3.6407 | 0 | 0 | 0 | 0 | 0 | 0 | 0 | 0
1134 | 0 | 0 | 0 | 23 | -1.0214 | 164.6906 | 608.0377 | -14.1729 | -14.1729 | -821.7884 | 2 | -222.5862 | 1506.7174 | TRUE | -14.1729 | 0 | 0.95432 | 38.3275 | -85.7214 | -13.5254 | 136.8648 | -39.4333 | 1 | 16.6289 | 82.8417 | 1506.7174 | FALSE | TRUE | 88.8479 | 0.82398 | 0 | -0.027463 | FALSE | FALSE | 1506.7174 | 0 | -13.5254 | 7.6402 | -5.0483 | 0 | 0 | 0 | 0 | 0 | 0 | 0 | 0
1135 | 0 | 0 | 0 | 19.4 | -0.96726 | 138.9129 | 512.8666 | -11.3087 | -11.3087 | -777.3962 | 2 | -210.5623 | 1270.8833 | FALSE | -11.3087 | 0 | 0.95405 | 38.3454 | -81.0684 | -10.7891 | 129.494 | -41.7119 | 1 | 18.9075 | 82.8115 | 1270.8833 | FALSE | TRUE | 88.8549 | 0.87159 | 0 | -0.030146 | FALSE | FALSE | 1270.8833 | 0 | -10.7891 | 5.6497 | -4.12 | 0 | 0 | 0 | 0 | 0 | 0 | 0 | 0
1136 | 0 | 0 | 0 | 16.3 | -0.69291 | 116.7155 | 430.9137 | -6.4763 | -6.4763 | -529.8742 | 2 | -143.5196 | 1067.804 | FALSE | -6.4763 | 0 | 0.94953 | 38.3597 | -54.9947 | -6.1495 | 88.5249 | -42.3044 | 1 | 19.5 | 82.7875 | 1067.804 | FALSE | TRUE | 88.8625 | 0.88397 | 0 | -0.032322 | FALSE | FALSE | 1067.804 | 0 | -6.1495 | 1.8122 | -3.3775 | 0 | 0 | 0 | 0 | 0 | 0 | 0 | 0
1137 | 0 | 0 | 0 | 14.6 | -0.26108 | 104.5427 | 385.9717 | -1.488 | -1.488 | -135.9198 | 2 | -36.8147 | 956.438 | FALSE | -1.488 | 0 | 0.90676 | 38.3687 | -13.4713 | -1.3493 | 23.3433 | -37.5852 | 1 | 14.7808 | 82.7298 | 956.438 | FALSE | TRUE | 88.8693 | 0.78536 | 0 | -0.029476 | FALSE | FALSE | 956.438 | 0 | -1.3493 | 0 | -0.54938 | 0 | 1 | 3 | 0 | 0 | 0.4211 | 0.13401 | 0.4211
1138 | 0 | 0 | 0 | 14.2 | -0.012762 | 101.6785 | 375.3972 | 0.97259 | 0.97259 | 91.3423 | 2 | 24.7406 | 930.2342 | FALSE | 0.97259 | 0 | 0.77084 | 38.3726 | 12.9523 | 1.2617 | 2.9682 | -29.5887 | 1 | 6.7843 | 82.7067 | 930.2342 | FALSE | TRUE | 88.8736 | 0.61827 | 0 | -0.028798 | FALSE | FALSE | 930.2342 | 0 | 1.2617 | 0 | 1.8803 | 0 | 1 | 3 | 0 | 0 | 0.81359 | 0.25891 | 0.81359
1139 | 0 | 0 | 0 | 14.3 | 0.062128 | 102.3946 | 378.0408 | 1.7172 | 1.7172 | 160.142 | 2 | 43.3754 | 936.7851 | FALSE | 1.7172 | 0 | 0.84345 | 38.3787 | 20.753 | 2.0359 | 3.2488 | -27.4766 | 1 | 4.6722 | 82.7016 | 936.7851 | FALSE | TRUE | 88.8759 | 0.57414 | 0 | -0.015165 | FALSE | FALSE | 936.7851 | 0 | 2.0359 | 0 | 2.6105 | 0 | 1 | 3 | 0 | 0 | 0.94019 | 0.2992 | 0.94019
1140 | 0 | 0 | 0 | 14.6 | 0.097583 | 104.5427 | 385.9717 | 2.1131 | 2.1131 | 193.0135 | 2 | 52.2788 | 956.438 | FALSE | 2.1131 | 0 | 0.86139 | 38.3862 | 24.492 | 2.4531 | 3.3948 | -25.7953 | 1 | 2.9909 | 82.6959 | 956.438 | FALSE | TRUE | 88.8774 | 0.53901 | 0 | -0.0050602 | FALSE | FALSE | 956.438 | 0 | 2.4531 | 0 | 2.9942 | 0 | 1 | 3 | 0 | 0 | 1.0142 | 0.32274 | 1.0142
1141 | 0 | 0 | 0 | 15.1 | 0.21421 | 108.123 | 399.19 | 3.4033 | 3.4033 | 300.5716 | 2 | 81.4116 | 989.1927 | FALSE | 3.4033 | 0 | 0.89511 | 38.3942 | 36.7035 | 3.802 | 3.8498 | -27.637 | 1 | 4.8327 | 82.6926 | 989.1927 | FALSE | TRUE | 88.879 | 0.57749 | 0 | 0.013873 | FALSE | FALSE | 989.1927 | 0 | 3.802 | 0 | 4.3902 | 0 | 1 | 3 | 0 | 0 | 1.2657 | 0.40278 | 1.2657
1142 | 0 | 0 | 0 | 16.4 | 0.54559 | 117.4316 | 433.5573 | 7.4533 | 7.4533 | 606.0894 | 2 | 164.1629 | 1074.355 | FALSE | 7.4533 | 0 | 0.92804 | 38.4041 | 71.3848 | 8.0312 | 5.1367 | -19.5168 | 1 | -3.2876 | 82.6558 | 1074.355 | FALSE | TRUE | 88.8793 | 0.40781 | 0 | 0.011758 | FALSE | FALSE | 1074.355 | 0 | 8.0312 | 0 | 8.4917 | 0 | 1 | 3 | 0 | 0 | 2.0013 | 0.6369 | 2.0013
1143 | 0 | 0 | 0 | 19.1 | 0.93678 | 136.7648 | 504.9356 | 13.8694 | 13.8694 | 968.4032 | 2 | 262.2977 | 1251.2305 | FALSE | 13.8694 | 0 | 0.94033 | 38.4189 | 112.568 | 14.7496 | 6.7175 | -15.8597 | 1 | -6.9447 | 82.6937 | 1251.2305 | FALSE | TRUE | 88.8772 | 0.3314 | 0 | 0.0048034 | FALSE | FALSE | 1251.2305 | 0 | 14.7496 | 0 | 15.2035 | 0 | 1 | 3 | 0 | 0 | 3.2162 | 1.0235 | 3.2162
1144 | 0 | 0 | 0 | 22.5 | 0.79063 | 161.1104 | 594.8195 | 14.1594 | 14.1594 | 839.25 | 2 | 227.3158 | 1473.9626 | FALSE | 14.1594 | 0 | 0.93516 | 38.4418 | 98.0937 | 15.1411 | 6.3601 | -20.2571 | 1 | -2.5473 | 82.7204 | 1473.9626 | FALSE | TRUE | 88.8754 | 0.42328 | 0 | -8.8571e-05 | FALSE | FALSE | 1473.9626 | 0 | 15.1411 | 0 | 15.6568 | 0 | 1 | 3 | 0 | 0 | 3.3622 | 1.07 | 3.3622
1145 | 0 | 0 | 0 | 24.4 | 0.31735 | 174.7152 | 645.0487 | 7.467 | 7.467 | 408.1184 | 2 | 110.5413 | 1598.4306 | FALSE | 7.467 | 0 | 0.9043 | 38.4671 | 49.3301 | 8.2572 | 4.721 | -14.8989 | 1 | -7.9055 | 82.7629 | 1598.4306 | FALSE | TRUE | 88.8733 | 0.31132 | 0 | -0.0074913 | FALSE | FALSE | 1598.4306 | 0 | 8.2572 | 0 | 8.586 | 0 | 1 | 3 | 0 | 0 | 2.2514 | 0.71647 | 2.2514
1146 | 0 | 0 | 0 | 24.8 | -0.14337 | 177.5794 | 655.6232 | -0.25616 | -0.25616 | -13.7747 | 2 | -3.731 | 1624.6344 | FALSE | -0.25616 | 0 | 0.34375 | 38.4869 | -0.51756 | -0.088053 | 3.2134 | -28.8244 | 1 | 6.0201 | 82.73 | 1624.6344 | FALSE | TRUE | 88.8729 | 0.6023 | 0 | -0.0057136 | FALSE | FALSE | 1624.6344 | 0 | -0.088053 | 0 | 0.52376 | 0 | 1 | 3 | 0 | 0 | 0.98109 | 0.31222 | 0.98109
1147 | 0 | 0 | 0 | 22.7 | -1.1605 | 162.5425 | 600.1068 | -16.1685 | -16.1685 | -949.8945 | 2 | -257.2845 | 1487.0645 | FALSE | -16.1685 | 0 | 0.95577 | 38.4915 | -99.2353 | -15.4534 | 158.0493 | -46.0238 | 1 | 23.2194 | 82.6923 | 1487.0645 | FALSE | TRUE | 88.8787 | 0.96169 | 0 | -0.01214 | FALSE | FALSE | 1487.0645 | 0 | -15.4534 | 9.3435 | -4.968 | 0 | 0 | 0 | 0 | 0 | 0 | 0 | 0
1148 | 0 | 0 | 0 | 17.4 | -1.3811 | 124.592 | 459.9937 | -15.1297 | -15.1297 | -1159.6084 | 2 | -314.0868 | 1139.8644 | FALSE | -15.1297 | 0 | 0.95769 | 38.5113 | -121.3872 | -14.4895 | 192.6996 | -35.8889 | 1 | 13.0846 | 82.6626 | 1139.8644 | FALSE | TRUE | 88.8859 | 0.74992 | 0 | -0.020098 | FALSE | FALSE | 1139.8644 | 0 | -14.4895 | 9.8434 | -3.6355 | 0 | 0 | 0 | 0 | 0 | 0 | 0 | 0
1149 | 0 | 0 | 0 | 13.8 | -0.73171 | 98.8144 | 364.8226 | -5.8825 | -5.8825 | -568.4807 | 2 | -153.9764 | 904.0304 | FALSE | -5.8825 | 0 | 0.95091 | 38.529 | -59.0871 | -5.5938 | 94.8892 | -40.2072 | 1 | 17.4028 | 82.6265 | 904.0304 | FALSE | TRUE | 88.892 | 0.84015 | 0 | -0.031893 | FALSE | FALSE | 904.0304 | 0 | -5.5938 | 1.8466 | -2.811 | 0 | 0 | 0 | 0 | 0 | 0 | 0 | 0
1150 | 0 | 0 | 0 | 12 | -0.19205 | 85.9255 | 317.237 | -0.68001 | -0.68001 | -75.5722 | 2 | -20.4692 | 786.1134 | FALSE | -0.68001 | 0 | 0.86305 | 38.5369 | -7.1291 | -0.58688 | 13.3401 | -29.3191 | 1 | 6.5147 | 82.5929 | 786.1134 | FALSE | TRUE | 88.8967 | 0.61264 | 0 | -0.036373 | FALSE | FALSE | 786.1134 | 0 | -0.58688 | 0 | 0.036423 | 0 | 1 | 3 | 0 | 0 | 0.43026 | 0.13692 | 0.43026
1151 | 0 | 0 | 0 | 12 | -0.00010501 | 85.9255 | 317.237 | 0.90393 | 0.90393 | 100.4577 | 2 | 27.2096 | 786.1134 | FALSE | 0.90393 | 0 | 0.79121 | 38.5395 | 13.8781 | 1.1425 | 2.8977 | -34.1482 | 1 | 11.3439 | 82.5815 | 786.1134 | FALSE | TRUE | 88.9003 | 0.71355 | 0 | -0.043137 | FALSE | FALSE | 786.1134 | 0 | 1.1425 | 0 | 1.856 | 0 | 1 | 3 | 0 | 0 | 0.74221 | 0.2362 | 0.74221
1152 | 0 | 0 | 0 | 12 | 0.19247 | 85.9255 | 317.237 | 2.4931 | 2.4931 | 277.0654 | 2 | 75.0448 | 786.1134 | FALSE | 2.4931 | 0 | 0.89362 | 38.5447 | 33.8896 | 2.7898 | 3.6052 | -33.3446 | 1 | 10.5402 | 82.579 | 786.1134 | FALSE | TRUE | 88.9046 | 0.69675 | 0 | -0.025457 | FALSE | FALSE | 786.1134 | 0 | 2.7898 | 0 | 3.4985 | 0 | 1 | 3 | 0 | 0 | 1.0284 | 0.32727 | 1.0284
1153 | 0 | 0 | 0 | 13.9 | 0.81358 | 99.5304 | 367.4662 | 8.8472 | 8.8472 | 848.8322 | 2 | 229.9112 | 910.5814 | FALSE | 8.8472 | 0 | 0.93939 | 38.5521 | 98.767 | 9.418 | 5.986 | -33.1365 | 1 | 10.3321 | 82.5605 | 910.5814 | FALSE | TRUE | 88.9087 | 0.6924 | 0 | -0.016172 | FALSE | FALSE | 910.5814 | 0 | 9.418 | 0 | 10.2174 | 0 | 1 | 3 | 0 | 0 | 2.2647 | 0.72071 | 2.2647
1154 | 0 | 0 | 0 | 17.7 | 1.3032 | 126.7402 | 467.9246 | 17.2884 | 17.2884 | 1302.6011 | 2 | 352.8172 | 1159.5173 | FALSE | 17.2884 | 0 | 0.9469 | 38.5669 | 150.3635 | 18.2578 | 7.9837 | -27.4337 | 1 | 4.6293 | 82.5119 | 1159.5173 | FALSE | TRUE | 88.9117 | 0.57324 | 0 | -0.010369 | FALSE | FALSE | 1159.5173 | 0 | 18.2578 | 0 | 19.0918 | 0 | 1 | 0 | 0 | 0 | 3.9172 | 1.2466 | 3.9172
1155 | 0 | 0 | 0 | 22.8 | 1.3902 | 163.2585 | 602.7504 | 23.7562 | 23.7562 | 1389.547 | 2 | 376.367 | 1493.6155 | FALSE | 23.7562 | 0 | 0.94657 | 38.5922 | 160.4561 | 25.0971 | 8.5727 | -22.3679 | 1 | -0.43643 | 82.4425 | 1493.6155 | FALSE | TRUE | 88.9125 | 0.46739 | 0 | 0.0007938 | FALSE | FALSE | 1493.6155 | 0 | 25.0971 | 0 | 25.5646 | 0 | 1 | 3 | 0 | 0 | 5.0849 | 1.6182 | 5.0849
1156 | 0 | 0 | 0 | 27.3 | 1.1361 | 195.4806 | 721.7143 | 23.8217 | 23.8217 | 1163.6966 | 3 | 315.1941 | 1171.3423 | TRUE | 23.8217 | 0 | 0.95155 | 38.6273 | 204.0923 | 25.0345 | 9.8877 | -22.7323 | 1 | -0.072096 | 82.5124 | 1171.3423 | FALSE | TRUE | 88.9124 | 0.475 | 0 | 0.0095171 | FALSE | FALSE | 1171.3423 | 0 | 25.0345 | 0 | 25.5279 | 0 | 1 | 0 | 0 | 0 | 5.1125 | 1.627 | 5.1125
1157 | 0 | 0 | 0 | 31.2 | 1.0656 | 223.4064 | 824.8163 | 25.8734 | 25.8734 | 1105.9362 | 3 | 299.5493 | 1338.6769 | FALSE | 25.8734 | 0 | 0.95029 | 38.6592 | 194.219 | 27.2268 | 9.6538 | -22.7323 | 1 | -0.072096 | 82.5356 | 1338.6769 | FALSE | TRUE | 88.9124 | 0.475 | 0 | 0.028175 | FALSE | FALSE | 1338.6769 | 0 | 27.2268 | 0 | 27.7899 | 0 | 1 | 0 | 0 | 0 | 5.5011 | 1.7506 | 5.5011
1158 | 0 | 0 | 0 | 35.2 | 1.185 | 252.0482 | 930.562 | 32.2832 | 32.2832 | 1223.1057 | 3 | 331.2854 | 1510.3021 | FALSE | 32.2832 | 0 | 0.95111 | 38.6947 | 214.6111 | 33.9426 | 10.4919 | -25.8578 | 1 | 3.0534 | 82.5494 | 1510.3021 | FALSE | TRUE | 88.913 | 0.54031 | 0 | 0.045488 | FALSE | FALSE | 1510.3021 | 0 | 33.9426 | 0 | 34.488 | 0 | 1 | 0 | 0 | 0 | 6.7133 | 2.1364 | 6.7133
1159 | 0 | 0 | 0 | 39.4 | 1.0279 | 282.1222 | 1041.595 | 32.1373 | 32.1373 | 1087.7865 | 4 | 294.6334 | 1257.2051 | TRUE | 32.1373 | 0 | 0.954 | 38.7383 | 255.8732 | 33.6868 | 11.7693 | -27.997 | 1 | 5.1926 | 82.6156 | 1257.2051 | FALSE | TRUE | 88.9146 | 0.58501 | 0 | 0.06668 | FALSE | FALSE | 1257.2051 | 0 | 33.6868 | 0 | 34.29 | 0 | 1 | 0 | 0 | 0 | 6.765 | 2.1529 | 6.765
1160 | 0 | 0 | 0 | 42.5 | 0.7868 | 304.3196 | 1123.5479 | 27.839 | 27.839 | 873.5646 | 4 | 236.6101 | 1356.1223 | FALSE | 27.839 | 0 | 0.9511 | 38.7791 | 206.1101 | 29.2703 | 10.0786 | -29.4351 | 1 | 6.6307 | 82.6752 | 1356.1223 | FALSE | TRUE | 88.917 | 0.61506 | 0 | 0.061347 | FALSE | FALSE | 1356.1223 | 0 | 29.2703 | 0 | 29.9135 | 0 | 1 | 0 | 0 | 0 | 5.8914 | 1.8748 | 5.8914
1161 | 0 | 0 | 0 | 45.4 | 0.82492 | 325.0849 | 1200.2135 | 31.1599 | 31.1599 | 915.314 | 4 | 247.9182 | 1448.6577 | FALSE | 31.1599 | 0 | 0.95143 | 38.8167 | 215.8862 | 32.7506 | 10.4858 | -35.5105 | 1 | 12.7061 | 82.7728 | 1448.6577 | FALSE | TRUE | 88.9208 | 0.74201 | 0 | 0.063701 | FALSE | FALSE | 1448.6577 | 0 | 32.7506 | 0 | 33.4978 | 0 | 1 | 0 | 0 | 0 | 6.5396 | 2.0811 | 6.5396
1162 | 0 | 0 | 0 | 48.2 | 0.66352 | 345.1342 | 1274.2355 | 27.9797 | 27.9797 | 774.1537 | 5 | 209.6841 | 1274.2355 | TRUE | 27.9797 | 0 | 1 | 38.8585 | 209.6841 | 27.9797 | 0 | -28.9157 | 1 | 6.1114 | 82.8324 | 1274.2355 | FALSE | TRUE | 88.9246 | 0.60421 | 0 | 0.067693 | FALSE | FALSE | 1274.2355 | 0 | 27.9797 | 0 | 28.5948 | 0 | 1 | 0 | 0 | 0 | 5.6635 | 1.8023 | 5.6635
1163 | 0 | 0 | 0 | 50.3 | 0.60434 | 360.1712 | 1329.752 | 27.3534 | 27.3534 | 725.2272 | 5 | 196.4321 | 1329.752 | FALSE | 27.3534 | 0 | 1 | 38.8585 | 196.4321 | 27.3534 | 0 | -28.9157 | 1 | 6.1114 | 82.887 | 1329.752 | FALSE | TRUE | 88.927 | 0.60421 | 0 | 0.060384 | FALSE | FALSE | 1329.752 | 0 | 27.3534 | 0 | 27.968 | 0 | 1 | 0 | 0 | 0 | 5.5352 | 1.7615 | 5.5352
1164 | 0 | 0 | 0 | 52.6 | 0.5858 | 376.6402 | 1390.5557 | 28.1724 | 28.1724 | 714.2792 | 5 | 193.4667 | 1390.5557 | FALSE | 28.1724 | 0 | 1 | 38.8585 | 193.4667 | 28.1724 | 0 | -28.9157 | 1 | 6.1114 | 82.9388 | 1390.5557 | FALSE | TRUE | 88.9294 | 0.60421 | 0 | 0.060353 | FALSE | FALSE | 1390.5557 | 0 | 28.1724 | 0 | 28.7976 | 0 | 1 | 0 | 0 | 0 | 5.6807 | 1.8078 | 5.6807
1165 | 0 | 0 | 0 | 54.5 | 0.55247 | 390.2451 | 1440.7849 | 28.1519 | 28.1519 | 688.8779 | 6 | 186.5867 | 1164.1542 | TRUE | 28.1519 | 0 | 0.9537 | 38.8585 | 242.1345 | 29.5186 | 11.2104 | -29.4351 | 1 | 6.6307 | 82.9884 | 1164.1542 | FALSE | TRUE | 88.9319 | 0.61506 | 0 | 0.051848 | FALSE | FALSE | 1164.1542 | 0 | 29.5186 | 0 | 30.1589 | 0 | 1 | 0 | 0 | 0 | 6.0095 | 1.9124 | 6.0095
1166 | 0 | 0 | 0 | 56.6 | 0.53764 | 405.2821 | 1496.3014 | 28.9082 | 28.9082 | 681.1376 | 6 | 184.4901 | 1209.0115 | FALSE | 28.9082 | 0 | 0.95346 | 38.8946 | 239.4748 | 30.3193 | 11.1454 | -24.546 | 1 | 1.7416 | 83.0444 | 1209.0115 | FALSE | TRUE | 88.9336 | 0.5129 | 0 | 0.051967 | FALSE | FALSE | 1209.0115 | 0 | 30.3193 | 0 | 30.8372 | 0 | 1 | 0 | 0 | 0 | 6.1176 | 1.9468 | 6.1176
1167 | 0 | 0 | 0 | 58.3 | 0.46364 | 417.4549 | 1541.2433 | 27.0228 | 27.0228 | 618.1479 | 6 | 167.429 | 1245.3246 | FALSE | 27.0228 | 0 | 0.95222 | 38.9317 | 217.6112 | 28.3787 | 10.3971 | -29.6963 | 1 | 6.8919 | 83.101 | 1245.3246 | FALSE | TRUE | 88.9353 | 0.62052 | 0 | 0.059148 | FALSE | FALSE | 1245.3246 | 0 | 28.3787 | 0 | 29.0033 | 0 | 1 | 0 | 0 | 0 | 5.7495 | 1.8297 | 5.7495
1168 | 0 | 0 | 0 | 60 | 0.44114 | 429.6276 | 1586.1852 | 27.1068 | 27.1068 | 602.4998 | 6 | 163.1906 | 1281.6377 | FALSE | 27.1068 | 0 | 0.95179 | 38.9674 | 212.1978 | 28.4797 | 10.2292 | -23.2424 | 1 | 0.43802 | 83.1638 | 1281.6377 | FALSE | TRUE | 88.9368 | 0.48566 | 0 | 0.067724 | FALSE | FALSE | 1281.6377 | 0 | 28.4797 | 0 | 28.9689 | 0 | 1 | 0 | 0 | 0 | 5.7319 | 1.8241 | 5.7319
1169 | 0 | 0 | 0 | 61.5 | 0.43848 | 440.3683 | 1625.8399 | 27.8792 | 27.8792 | 604.5542 | 6 | 163.7471 | 1313.6786 | FALSE | 27.8792 | 0 | 0.95174 | 39.0035 | 212.9324 | 29.2927 | 10.2752 | -23.2424 | 1 | 0.43802 | 83.2266 | 1313.6786 | FALSE | TRUE | 88.9369 | 0.48566 | 0 | 0.076579 | FALSE | FALSE | 1313.6786 | 0 | 29.2927 | 0 | 29.7817 | 0 | 1 | 0 | 0 | 0 | 5.8762 | 1.87 | 5.8762
1170 | 0 | 0 | 0 | 63.1 | 0.38829 | 451.8251 | 1668.1382 | 26.6583 | 26.6583 | 563.4207 | 6 | 152.6058 | 1347.8556 | FALSE | 26.6583 | 0 | 0.9507 | 39.0407 | 198.6623 | 28.0406 | 9.7938 | -24.0121 | 1 | 1.2077 | 83.2914 | 1347.8556 | FALSE | TRUE | 88.9373 | 0.50175 | 0 | 0.076093 | FALSE | FALSE | 1347.8556 | 0 | 28.0406 | 0 | 28.5451 | 0 | 1 | 0 | 0 | 0 | 5.6392 | 1.7946 | 5.6392
1171 | 0 | 0 | 0 | 64.3 | 0.34169 | 460.4176 | 1699.8619 | 25.2849 | 25.2849 | 524.4215 | 6 | 142.0427 | 1373.4884 | FALSE | 25.2849 | 0 | 0.94959 | 39.077 | 185.128 | 26.6272 | 9.3326 | -24.0121 | 1 | 1.2077 | 83.37 | 1373.4884 | FALSE | TRUE | 88.9377 | 0.50175 | 0 | 0.067698 | FALSE | FALSE | 1373.4884 | 0 | 26.6272 | 0 | 27.1313 | 0 | 1 | 0 | 0 | 0 | 5.3773 | 1.7112 | 5.3773
1172 | 0 | 0 | 0 | 65.7 | 0.4116 | 470.4423 | 1736.8728 | 29.2119 | 29.2119 | 592.9597 | 6 | 160.6066 | 1403.3933 | FALSE | 29.2119 | 0 | 0.95123 | 39.1122 | 208.9615 | 30.7096 | 10.1909 | -23.3813 | 1 | 0.57688 | 83.4579 | 1403.3933 | FALSE | TRUE | 88.9381 | 0.48856 | 0 | 0.058125 | FALSE | FALSE | 1403.3933 | 0 | 30.7096 | 0 | 31.2009 | 0 | 1 | 0 | 0 | 0 | 6.1218 | 1.9482 | 6.1218
1173 | 0 | 0 | 0 | 67.1 | 0.34524 | 480.4669 | 1773.8838 | 26.9992 | 26.9992 | 536.6104 | 6 | 145.3441 | 1433.2981 | FALSE | 26.9992 | 0 | 0.94973 | 39.1515 | 189.4018 | 28.4282 | 9.5205 | -24.0121 | 1 | 1.2077 | 83.5361 | 1433.2981 | FALSE | TRUE | 88.9385 | 0.50175 | 0 | 0.048237 | FALSE | FALSE | 1433.2981 | 0 | 28.4282 | 0 | 28.9323 | 0 | 1 | 0 | 0 | 0 | 5.7026 | 1.8148 | 5.7026
1174 | 0 | 0 | 0 | 68.3 | 0.37409 | 489.0595 | 1805.6075 | 29.0379 | 29.0379 | 566.9891 | 6 | 153.5723 | 1458.9309 | FALSE | 29.0379 | 0 | 0.95045 | 39.189 | 199.9731 | 30.5517 | 9.9083 | -23.3813 | 1 | 0.57688 | 83.5789 | 1458.9309 | FALSE | TRUE | 88.9388 | 0.48856 | 0 | 0.038769 | FALSE | FALSE | 1458.9309 | 0 | 30.5517 | 0 | 31.0426 | 0 | 1 | 0 | 0 | 0 | 6.086 | 1.9368 | 6.086
1175 | 0 | 0 | 0 | 69.7 | 0.32506 | 499.0841 | 1842.6185 | 27.5257 | 27.5257 | 526.666 | 6 | 142.6506 | 1488.8358 | FALSE | 27.5257 | 0 | 0.94927 | 39.2288 | 185.9821 | 28.9966 | 9.4344 | -24.5314 | 1 | 1.727 | 83.5818 | 1488.8358 | FALSE | TRUE | 88.9393 | 0.5126 | 0 | 0.026428 | FALSE | FALSE | 1488.8358 | 0 | 28.9966 | 0 | 29.511 | 0 | 1 | 3 | 0 | 0 | 5.7923 | 1.8433 | 5.7923
1176 | 0 | 0 | 0 | 70.6 | 0.24235 | 505.5285 | 1866.4113 | 24.0259 | 24.0259 | 453.8433 | 6 | 122.9261 | 1508.0603 | FALSE | 24.0259 | 0 | 0.94676 | 39.2673 | 160.6921 | 25.3771 | 8.5558 | -27.3594 | 1 | 4.555 | 83.5851 | 1508.0603 | FALSE | TRUE | 88.9405 | 0.57169 | 0 | 0.01264 | FALSE | FALSE | 1508.0603 | 0 | 25.3771 | 0 | 25.95 | 0 | 1 | 3 | 0 | 0 | 5.1556 | 1.6407 | 5.1556
1177 | 0 | 0 | 0 | 71.6 | 0.28888 | 512.689 | 1892.8477 | 26.8398 | 26.8398 | 499.9165 | 6 | 135.4053 | 1529.421 | FALSE | 26.8398 | 0 | 0.94832 | 39.3027 | 176.7132 | 28.3025 | 9.1323 | -27.3594 | 1 | 4.555 | 83.588 | 1529.421 | FALSE | TRUE | 88.9423 | 0.57169 | 0 | 0.00057863 | FALSE | FALSE | 1529.421 | 0 | 28.3025 | 0 | 28.8756 | 0 | 1 | 3 | 0 | 0 | 5.6804 | 1.8077 | 5.6804
1178 | 0 | 0 | 0 | 72.6 | 0.2688 | 519.8494 | 1919.2841 | 26.3998 | 26.3998 | 484.9478 | 6 | 131.351 | 1550.7816 | FALSE | 26.3998 | 0 | 0.94775 | 39.341 | 171.5257 | 27.8553 | 8.9627 | -27.3594 | 1 | 4.555 | 83.593 | 1550.7816 | FALSE | TRUE | 88.9441 | 0.57169 | 0 | -0.0047525 | FALSE | FALSE | 1550.7816 | 0 | 27.8553 | 0 | 28.4283 | 0 | 1 | 3 | 0 | 0 | 5.6031 | 1.7831 | 5.6031
1179 | 0 | 0 | 0 | 73.5 | 0.21924 | 526.2939 | 1943.0769 | 24.3942 | 24.3942 | 442.6191 | 6 | 119.886 | 1570.0062 | FALSE | 24.3942 | 0 | 0.94607 | 39.3791 | 156.8312 | 25.7847 | 8.4574 | -27.3594 | 1 | 4.555 | 83.5963 | 1570.0062 | FALSE | TRUE | 88.9459 | 0.57169 | 0 | -0.0020975 | FALSE | FALSE | 1570.0062 | 0 | 25.7847 | 0 | 26.3573 | 0 | 1 | 3 | 0 | 0 | 5.2397 | 1.6675 | 5.2397
1180 | 0 | 0 | 0 | 74.2 | 0.18758 | 531.3062 | 1961.5824 | 23.148 | 23.148 | 416.0439 | 6 | 112.688 | 1584.9586 | FALSE | 23.148 | 0 | 0.94484 | 39.4154 | 147.6071 | 24.4993 | 8.1418 | -27.3594 | 1 | 4.555 | 83.5996 | 1584.9586 | FALSE | TRUE | 88.9477 | 0.57169 | 0 | 0.00065783 | FALSE | FALSE | 1584.9586 | 0 | 24.4993 | 0 | 25.0717 | 0 | 1 | 3 | 0 | 0 | 5.0181 | 1.5969 | 5.0181
1181 | 0 | 0 | 0 | 74.9 | 0.19711 | 536.3185 | 1980.0879 | 23.9959 | 23.9959 | 427.2543 | 6 | 115.7243 | 1599.911 | FALSE | 23.9959 | 0 | 0.9453 | 39.4507 | 151.5108 | 25.3845 | 8.2876 | -34.4802 | 1 | 11.6758 | 83.603 | 1599.911 | FALSE | TRUE | 88.951 | 0.72048 | 0 | 0.0035211 | FALSE | FALSE | 1599.911 | 0 | 25.3845 | 0 | 26.1056 | 0 | 1 | 3 | 0 | 0 | 5.203 | 1.6558 | 5.203
1182 | 0 | 0 | 0 | 75.6 | 0.19066 | 541.3308 | 1998.5934 | 24.0268 | 24.0268 | 423.8422 | 6 | 114.8002 | 1614.8635 | FALSE | 24.0268 | 0 | 0.94509 | 39.487 | 150.3343 | 25.4228 | 8.2549 | -34.4802 | 1 | 11.6758 | 83.6063 | 1614.8635 | FALSE | TRUE | 88.9556 | 0.72048 | 0 | 0.0044774 | FALSE | FALSE | 1614.8635 | 0 | 25.4228 | 0 | 26.1439 | 0 | 1 | 3 | 0 | 0 | 5.2138 | 1.6592 | 5.2138
1183 | 0 | 0 | 0 | 76.3 | 0.2069 | 546.3431 | 2017.0989 | 25.2452 | 25.2452 | 441.2493 | 6 | 119.515 | 1629.8159 | FALSE | 25.2452 | 0 | 0.9458 | 39.5234 | 156.3908 | 26.6918 | 8.4762 | -34.4802 | 1 | 11.6758 | 83.6096 | 1629.8159 | FALSE | TRUE | 88.9602 | 0.72048 | 0 | 0.0042993 | FALSE | FALSE | 1629.8159 | 0 | 26.6918 | 0 | 27.4131 | 0 | 1 | 3 | 0 | 0 | 5.4403 | 1.7313 | 5.4403
1184 | 0 | 0 | 0 | 77.1 | 0.23172 | 552.0715 | 2038.248 | 26.9932 | 26.9932 | 466.9064 | 6 | 126.4643 | 1646.9044 | FALSE | 26.9932 | 0 | 0.94677 | 39.5612 | 165.3147 | 28.5107 | 8.7995 | -34.9995 | 1 | 12.1951 | 83.6125 | 1646.9044 | FALSE | TRUE | 88.965 | 0.73133 | 0 | 0.0044025 | FALSE | FALSE | 1646.9044 | 0 | 28.5107 | 0 | 29.243 | 0 | 1 | 3 | 0 | 0 | 5.7669 | 1.8352 | 5.7669
1185 | 0 | 0 | 0 | 77.9 | 0.19954 | 557.7999 | 2059.3972 | 25.7202 | 25.7202 | 440.3188 | 6 | 119.2629 | 1663.9929 | FALSE | 25.7202 | 0 | 0.94564 | 39.6009 | 156.088 | 27.1988 | 8.4854 | -34.4802 | 1 | 11.6758 | 83.6175 | 1663.9929 | FALSE | TRUE | 88.9697 | 0.72048 | 0 | 0.0044805 | FALSE | FALSE | 1663.9929 | 0 | 27.1988 | 0 | 27.92 | 0 | 1 | 3 | 0 | 0 | 5.5391 | 1.7627 | 5.5391
1186 | 0 | 0 | 0 | 78.5 | 0.13677 | 562.0962 | 2075.259 | 22.6593 | 22.6593 | 384.9519 | 6 | 104.2665 | 1676.8093 | FALSE | 22.6593 | 0 | 0.94288 | 39.6395 | 136.8603 | 24.032 | 7.8176 | -34.9366 | 1 | 12.1322 | 83.6214 | 1676.8093 | FALSE | TRUE | 88.9744 | 0.73002 | 0 | 0.0047958 | FALSE | FALSE | 1676.8093 | 0 | 24.032 | 0 | 24.7624 | 0 | 1 | 3 | 0 | 0 | 4.9948 | 1.5895 | 4.9948
1187 | 0 | 0 | 0 | 79 | 0.17006 | 565.6764 | 2088.4772 | 24.7218 | 24.7218 | 417.3331 | 6 | 113.0371 | 1687.4896 | FALSE | 24.7218 | 0 | 0.94451 | 39.6753 | 148.1157 | 26.174 | 8.2183 | -34.4802 | 1 | 11.6758 | 83.6254 | 1687.4896 | FALSE | TRUE | 88.9791 | 0.72048 | 0 | 0.0045978 | FALSE | FALSE | 1687.4896 | 0 | 26.174 | 0 | 26.895 | 0 | 1 | 3 | 0 | 0 | 5.368 | 1.7083 | 5.368
1188 | 0 | 0 | 0 | 79.7 | 0.18301 | 570.6887 | 2106.9827 | 25.8065 | 25.8065 | 431.8178 | 6 | 116.9604 | 1702.4421 | FALSE | 25.8065 | 0 | 0.94513 | 39.7132 | 153.1566 | 27.3046 | 8.4036 | -34.4802 | 1 | 11.6758 | 83.631 | 1702.4421 | FALSE | TRUE | 88.9838 | 0.72048 | 0 | 0.0045702 | FALSE | FALSE | 1702.4421 | 0 | 27.3046 | 0 | 28.0257 | 0 | 1 | 3 | 0 | 0 | 5.5701 | 1.7726 | 5.5701
1189 | 0 | 0 | 0 | 80.3 | 0.18125 | 574.985 | 2122.8446 | 26.0389 | 26.0389 | 432.4521 | 6 | 117.1322 | 1715.2584 | FALSE | 26.0389 | 0 | 0.94511 | 39.7523 | 153.3841 | 27.5511 | 8.4185 | -34.4802 | 1 | 11.6758 | 83.6366 | 1715.2584 | FALSE | TRUE | 88.9884 | 0.72048 | 0 | 0.0043793 | FALSE | FALSE | 1715.2584 | 0 | 27.5511 | 0 | 28.2721 | 0 | 1 | 3 | 0 | 0 | 5.6176 | 1.7877 | 5.6176
1190 | 0 | 0 | 0 | 81 | 0.17534 | 579.9973 | 2141.3501 | 26.0975 | 26.0975 | 429.6798 | 6 | 116.3813 | 1730.2109 | FALSE | 26.0975 | 0 | 0.94494 | 39.7918 | 152.4297 | 27.6183 | 8.3935 | -34.4802 | 1 | 11.6758 | 83.6422 | 1730.2109 | FALSE | TRUE | 88.993 | 0.72048 | 0 | 0.0044026 | FALSE | FALSE | 1730.2109 | 0 | 27.6183 | 0 | 28.3394 | 0 | 1 | 3 | 0 | 0 | 5.6349 | 1.7932 | 5.6349
1191 | 0 | 0 | 0 | 81.6 | 0.20072 | 584.2936 | 2157.2119 | 27.8546 | 27.8546 | 455.2363 | 6 | 123.3034 | 1743.0272 | FALSE | 27.8546 | 0 | 0.946 | 39.8315 | 161.315 | 29.4447 | 8.7117 | -34.9995 | 1 | 12.1951 | 83.6451 | 1743.0272 | FALSE | TRUE | 88.9978 | 0.73133 | 0 | 0.004979 | FALSE | FALSE | 1743.0272 | 0 | 29.4447 | 0 | 30.1767 | 0 | 1 | 3 | 0 | 0 | 5.9605 | 1.8968 | 5.9605
1192 | 0 | 0 | 0 | 82.4 | 0.18844 | 590.022 | 2178.3611 | 27.6209 | 27.6209 | 447.0352 | 6 | 121.0821 | 1760.1157 | FALSE | 27.6209 | 0 | 0.94559 | 39.873 | 158.4761 | 29.2101 | 8.622 | -26.7326 | 1 | 3.9283 | 83.6481 | 1760.1157 | FALSE | TRUE | 89.001 | 0.55859 | 0 | 0.0044437 | FALSE | FALSE | 1760.1157 | 0 | 29.2101 | 0 | 29.7693 | 0 | 1 | 3 | 0 | 0 | 5.8956 | 1.8762 | 5.8956
1193 | 0 | 0 | 0 | 82.9 | 0.12885 | 593.6022 | 2191.5793 | 24.5113 | 24.5113 | 394.3146 | 6 | 106.8024 | 1770.7961 | FALSE | 24.5113 | 0 | 0.94302 | 39.9145 | 140.1673 | 25.9922 | 7.986 | -28.6181 | 1 | 5.8137 | 83.652 | 1770.7961 | FALSE | TRUE | 89.0029 | 0.59799 | 0 | 0.0041396 | FALSE | FALSE | 1770.7961 | 0 | 25.9922 | 0 | 26.5906 | 0 | 1 | 3 | 0 | 0 | 5.3491 | 1.7023 | 5.3491
1194 | 0 | 0 | 0 | 83.4 | 0.12948 | 597.1824 | 2204.7975 | 24.8163 | 24.8163 | 396.8275 | 6 | 107.4831 | 1781.4764 | FALSE | 24.8163 | 0 | 0.94312 | 39.9531 | 141.046 | 26.3129 | 8.0224 | -28.6181 | 1 | 5.8137 | 83.656 | 1781.4764 | FALSE | TRUE | 89.0052 | 0.59799 | 0 | 0.0029645 | FALSE | FALSE | 1781.4764 | 0 | 26.3129 | 0 | 26.9112 | 0 | 1 | 3 | 0 | 0 | 5.4092 | 1.7214 | 5.4092
1195 | 0 | 0 | 0 | 83.8 | 0.10322 | 600.0466 | 2215.3721 | 23.5198 | 23.5198 | 374.3002 | 6 | 101.3814 | 1790.0206 | FALSE | 23.5198 | 0 | 0.94181 | 39.9921 | 133.2248 | 24.9731 | 7.7527 | -21.0519 | 1 | -1.7525 | 83.6626 | 1790.0206 | FALSE | TRUE | 89.006 | 0.43989 | 0 | 0.0022402 | FALSE | FALSE | 1790.0206 | 0 | 24.9731 | 0 | 25.4132 | 0 | 1 | 3 | 0 | 0 | 5.1562 | 1.6409 | 5.1562
1196 | 0 | 0 | 0 | 84.2 | 0.1243 | 602.9108 | 2225.9466 | 24.9513 | 24.9513 | 395.1952 | 6 | 107.041 | 1798.5649 | FALSE | 24.9513 | 0 | 0.94298 | 40.0299 | 140.4875 | 26.4602 | 8.0111 | -22.0268 | 1 | -0.77756 | 83.6684 | 1798.5649 | FALSE | TRUE | 89.0055 | 0.46026 | 0 | 0.0050172 | FALSE | FALSE | 1798.5649 | 0 | 26.4602 | 0 | 26.9207 | 0 | 1 | 3 | 0 | 0 | 5.4189 | 1.7245 | 5.4189
1197 | 0 | 0 | 0 | 84.7 | 0.14958 | 606.491 | 2239.1648 | 26.6963 | 26.6963 | 420.3367 | 6 | 113.8507 | 1809.2452 | FALSE | 26.6963 | 0 | 0.94423 | 40.0692 | 149.2266 | 28.273 | 8.3223 | -22.5533 | 1 | -0.25108 | 83.672 | 1809.2452 | FALSE | TRUE | 89.0053 | 0.47126 | 0 | 0.0047101 | FALSE | FALSE | 1809.2452 | 0 | 28.273 | 0 | 28.7446 | 0 | 1 | 3 | 0 | 0 | 5.7385 | 1.8262 | 5.7385
1198 | 0 | 0 | 0 | 85.2 | 0.11073 | 610.0712 | 2252.383 | 24.7039 | 24.7039 | 386.6838 | 6 | 104.7356 | 1819.9255 | FALSE | 24.7039 | 0 | 0.94242 | 40.1104 | 137.5423 | 26.2131 | 7.9191 | -21.0519 | 1 | -1.7525 | 83.6786 | 1819.9255 | FALSE | TRUE | 89.0049 | 0.43989 | 0 | 0.01159 | FALSE | FALSE | 1819.9255 | 0 | 26.2131 | 0 | 26.6533 | 0 | 1 | 3 | 0 | 0 | 5.3835 | 1.7132 | 5.3835
1199 | 0 | 0 | 0 | 85.6 | 0.1575 | 612.9354 | 2262.9576 | 27.6747 | 27.6747 | 431.1617 | 6 | 116.7827 | 1828.4698 | FALSE | 27.6747 | 0 | 0.94468 | 40.1496 | 152.9965 | 29.2953 | 8.4635 | -23.0726 | 1 | 0.26823 | 83.6822 | 1828.4698 | FALSE | TRUE | 89.0046 | 0.48211 | 0 | 0.015406 | FALSE | FALSE | 1828.4698 | 0 | 29.2953 | 0 | 29.7778 | 0 | 1 | 3 | 0 | 0 | 5.9265 | 1.886 | 5.9265
1200 | 0 | 0 | 0 | 86.3 | 0.17593 | 617.9478 | 2281.4631 | 29.1752 | 29.1752 | 450.8517 | 6 | 122.1158 | 1843.4222 | FALSE | 29.1752 | 0 | 0.9455 | 40.1919 | 159.8445 | 30.8568 | 8.7111 | -18.9912 | 1 | -3.8132 | 83.7015 | 1843.4222 | FALSE | TRUE | 89.0039 | 0.39683 | 0 | 0.0171 | FALSE | FALSE | 1843.4222 | 0 | 30.8568 | 0 | 31.2542 | 0 | 1 | 3 | 0 | 0 | 6.1901 | 1.9699 | 6.1901
1201 | 0 | 0 | 0 | 86.8 | 0.13877 | 621.528 | 2294.6813 | 27.2567 | 27.2567 | 418.7785 | 6 | 113.4286 | 1854.1025 | FALSE | 27.2567 | 0 | 0.944 | 40.2359 | 148.7091 | 28.8735 | 8.3271 | -20.5977 | 1 | -2.2067 | 83.7051 | 1854.1025 | FALSE | TRUE | 89.0027 | 0.4304 | 0 | 0.018777 | FALSE | FALSE | 1854.1025 | 0 | 28.8735 | 0 | 29.3043 | 0 | 1 | 3 | 0 | 0 | 5.8571 | 1.8639 | 5.8571
1202 | 0 | 0 | 0 | 87.4 | 0.18564 | 625.8243 | 2310.5432 | 30.4201 | 30.4201 | 464.1723 | 6 | 125.7238 | 1866.9189 | FALSE | 30.4201 | 0 | 0.94598 | 40.278 | 164.4837 | 32.1571 | 8.8849 | -25.5825 | 1 | 2.7781 | 83.7452 | 1866.9189 | FALSE | TRUE | 89.0028 | 0.53456 | 0 | 0.01814 | FALSE | FALSE | 1866.9189 | 0 | 32.1571 | 0 | 32.6922 | 0 | 1 | 3 | 0 | 0 | 6.4523 | 2.0533 | 6.4523
1203 | 0 | 0 | 0 | 88 | 0.11868 | 630.1205 | 2326.405 | 26.7373 | 26.7373 | 405.1958 | 6 | 109.7497 | 1879.7353 | FALSE | 26.7373 | 0 | 0.94322 | 40.3234 | 144.0051 | 28.3467 | 8.1763 | -28.6181 | 1 | 5.8137 | 83.7707 | 1879.7353 | FALSE | TRUE | 89.0045 | 0.59799 | 0 | 0.017013 | FALSE | FALSE | 1879.7353 | 0 | 28.3467 | 0 | 28.945 | 0 | 1 | 3 | 0 | 0 | 5.8087 | 1.8485 | 5.8087
1204 | 0 | 0 | 0 | 88.3 | 0.089647 | 632.2687 | 2334.336 | 25.1464 | 25.1464 | 379.7912 | 6 | 102.8687 | 1886.1435 | FALSE | 25.1464 | 0 | 0.94178 | 40.3654 | 135.1835 | 26.701 | 7.8707 | -21.0519 | 1 | -1.7525 | 83.7833 | 1886.1435 | FALSE | TRUE | 89.0054 | 0.43989 | 0 | 0.01182 | FALSE | FALSE | 1886.1435 | 0 | 26.701 | 0 | 27.141 | 0 | 1 | 3 | 0 | 0 | 5.5029 | 1.7512 | 5.5029
1205 | 0 | 0 | 0 | 88.7 | 0.10607 | 635.1329 | 2344.9105 | 26.3703 | 26.3703 | 396.4811 | 6 | 107.3892 | 1894.6877 | FALSE | 26.3703 | 0 | 0.94271 | 40.4058 | 140.9847 | 27.973 | 8.0772 | -21.0519 | 1 | -1.7525 | 83.7934 | 1894.6877 | FALSE | TRUE | 89.0047 | 0.43989 | 0 | 0.0097808 | FALSE | FALSE | 1894.6877 | 0 | 27.973 | 0 | 28.413 | 0 | 1 | 3 | 0 | 0 | 5.7256 | 1.8221 | 5.7256
1206 | 0 | 0 | 0 | 89 | 0.069426 | 637.281 | 2352.8414 | 24.299 | 24.299 | 364.1075 | 6 | 98.6207 | 1901.0959 | FALSE | 24.299 | 0 | 0.94075 | 40.4475 | 129.7428 | 25.8295 | 7.6875 | -21.0519 | 1 | -1.7525 | 83.795 | 1901.0959 | FALSE | TRUE | 89.004 | 0.43989 | 0 | 0.0016734 | FALSE | FALSE | 1901.0959 | 0 | 25.8295 | 0 | 26.2695 | 0 | 1 | 3 | 0 | 0 | 5.3632 | 1.7067 | 5.3632
1207 | 0 | 0 | 0 | 89.3 | 0.11623 | 639.4291 | 2360.7724 | 27.3379 | 27.3379 | 408.2668 | 6 | 110.5815 | 1907.5041 | FALSE | 27.3379 | 0 | 0.94331 | 40.4873 | 145.0834 | 28.9809 | 8.2252 | -22.5461 | 1 | -0.25824 | 83.7893 | 1907.5041 | FALSE | TRUE | 89.0036 | 0.47111 | 0 | -0.0048318 | FALSE | FALSE | 1907.5041 | 0 | 28.9809 | 0 | 29.4522 | 0 | 1 | 3 | 0 | 0 | 5.9116 | 1.8813 | 5.9116
1208 | 0 | 0 | 0 | 89.8 | 0.13231 | 643.0094 | 2373.9906 | 28.6227 | 28.6227 | 425.0745 | 6 | 115.1339 | 1918.1844 | FALSE | 28.6227 | 0 | 0.94412 | 40.5301 | 150.9267 | 30.3169 | 8.4342 | -22.3 | 1 | -0.50441 | 83.781 | 1918.1844 | FALSE | TRUE | 89.0034 | 0.46597 | 0 | -0.0054313 | FALSE | FALSE | 1918.1844 | 0 | 30.3169 | 0 | 30.7832 | 0 | 1 | 3 | 0 | 0 | 6.1473 | 1.9563 | 6.1473
1209 | 0 | 0 | 0 | 90.2 | 0.10452 | 645.8736 | 2384.5652 | 27.1386 | 27.1386 | 401.246 | 6 | 108.6798 | 1926.7286 | FALSE | 27.1386 | 0 | 0.94287 | 40.5743 | 142.6543 | 28.7829 | 8.1496 | -28.1625 | 1 | 5.3581 | 83.7712 | 1926.7286 | FALSE | TRUE | 89.0044 | 0.58847 | 0 | -0.0089561 | FALSE | FALSE | 1926.7286 | 0 | 28.7829 | 0 | 29.3716 | 0 | 1 | 3 | 0 | 0 | 5.909 | 1.8804 | 5.909
1210 | 0 | 0 | 0 | 90.6 | 0.11626 | 648.7377 | 2395.1397 | 28.1034 | 28.1034 | 413.6769 | 6 | 112.0468 | 1935.2729 | FALSE | 28.1034 | 0 | 0.9435 | 40.6171 | 146.9758 | 29.7863 | 8.304 | -20.9985 | 1 | -1.8059 | 83.7655 | 1935.2729 | FALSE | TRUE | 89.0051 | 0.43877 | 0 | -0.0091384 | FALSE | FALSE | 1935.2729 | 0 | 29.7863 | 0 | 30.2253 | 0 | 1 | 3 | 0 | 0 | 6.061 | 1.9288 | 6.061
1211 | 0 | 0 | 0 | 91 | 0.097087 | 651.6019 | 2405.7143 | 27.1412 | 27.1412 | 397.7578 | 6 | 107.7351 | 1943.8171 | FALSE | 27.1412 | 0 | 0.94263 | 40.661 | 141.4508 | 28.7932 | 8.1153 | -21.5712 | 1 | -1.2332 | 83.7557 | 1943.8171 | FALSE | TRUE | 89.0045 | 0.45074 | 0 | -0.0072266 | FALSE | FALSE | 1943.8171 | 0 | 28.7932 | 0 | 29.2441 | 0 | 1 | 3 | 0 | 0 | 5.8975 | 1.8768 | 5.8975
1212 | 0 | 0 | 0 | 91.3 | 0.078723 | 653.7501 | 2413.6452 | 26.1637 | 26.1637 | 382.172 | 6 | 103.5135 | 1950.2253 | FALSE | 26.1637 | 0 | 0.94171 | 40.704 | 136.04 | 27.7831 | 7.9292 | -21.0519 | 1 | -1.7525 | 83.7613 | 1950.2253 | FALSE | TRUE | 89.0039 | 0.43989 | 0 | -0.0052654 | FALSE | FALSE | 1950.2253 | 0 | 27.7831 | 0 | 28.2231 | 0 | 1 | 3 | 0 | 0 | 5.7267 | 1.8224 | 5.7267
1213 | 0 | 0 | 0 | 91.6 | 0.088023 | 655.8982 | 2421.5761 | 26.922 | 26.922 | 391.9605 | 6 | 106.1648 | 1956.6335 | FALSE | 26.922 | 0 | 0.94227 | 40.7461 | 139.4423 | 28.5715 | 8.0502 | -21.5712 | 1 | -1.2332 | 83.7515 | 1956.6335 | FALSE | TRUE | 89.0033 | 0.45074 | 0 | -0.0034538 | FALSE | FALSE | 1956.6335 | 0 | 28.5715 | 0 | 29.0223 | 0 | 1 | 3 | 0 | 0 | 5.8675 | 1.8672 | 5.8675
1214 | 0 | 0 | 0 | 91.9 | 0.069186 | 658.0463 | 2429.5071 | 25.9068 | 25.9068 | 375.9483 | 6 | 101.8278 | 1963.0417 | FALSE | 25.9068 | 0 | 0.9413 | 40.7891 | 133.8836 | 27.5223 | 7.8591 | -27.6432 | 1 | 4.8388 | 83.7456 | 1963.0417 | FALSE | TRUE | 89.004 | 0.57762 | 0 | -0.00064919 | FALSE | FALSE | 1963.0417 | 0 | 27.5223 | 0 | 28.1001 | 0 | 1 | 3 | 0 | 0 | 5.714 | 1.8184 | 5.714
1215 | 0 | 0 | 0 | 92.2 | 0.13523 | 660.1945 | 2437.438 | 30.2665 | 30.2665 | 437.7859 | 6 | 118.5769 | 1969.4499 | FALSE | 30.2665 | 0 | 0.94459 | 40.8311 | 155.3625 | 32.042 | 8.6089 | -19.4476 | 1 | -3.3568 | 83.7446 | 1969.4499 | FALSE | TRUE | 89.0043 | 0.40637 | 0 | 0.00035824 | FALSE | FALSE | 1969.4499 | 0 | 32.042 | 0 | 32.4487 | 0 | 1 | 3 | 0 | 0 | 6.466 | 2.0577 | 6.466
1216 | 0 | 0 | 0 | 92.8 | 0.13988 | 664.4907 | 2453.2998 | 30.9374 | 30.9374 | 444.5961 | 6 | 120.4215 | 1982.2663 | FALSE | 30.9374 | 0 | 0.94486 | 40.8774 | 157.7344 | 32.7429 | 8.6979 | -19.4476 | 1 | -3.3568 | 83.7436 | 1982.2663 | FALSE | TRUE | 89.003 | 0.40637 | 0 | -0.0019958 | FALSE | FALSE | 1982.2663 | 0 | 32.7429 | 0 | 33.1495 | 0 | 1 | 3 | 0 | 0 | 6.5955 | 2.0989 | 6.5955
1217 | 0 | 0 | 0 | 93.1 | 0.055229 | 666.6389 | 2461.2308 | 25.7065 | 25.7065 | 368.2344 | 6 | 99.7385 | 1988.6745 | FALSE | 25.7065 | 0 | 0.94073 | 40.9245 | 131.2165 | 27.3263 | 7.7778 | -27.6432 | 1 | 4.8388 | 83.7405 | 1988.6745 | FALSE | TRUE | 89.0033 | 0.57762 | 0 | -0.0013649 | FALSE | FALSE | 1988.6745 | 0 | 27.3263 | 0 | 27.904 | 0 | 1 | 3 | 0 | 0 | 5.6977 | 1.8132 | 5.6977
1218 | 0 | 0 | 0 | 93.3 | 0.055867 | 668.071 | 2466.5181 | 25.8624 | 25.8624 | 369.673 | 6 | 100.1281 | 1992.9466 | FALSE | 25.8624 | 0 | 0.94081 | 40.9666 | 131.7172 | 27.4895 | 7.7963 | -27.6432 | 1 | 4.8388 | 83.7436 | 1992.9466 | FALSE | TRUE | 89.0052 | 0.57762 | 0 | -0.0067763 | FALSE | FALSE | 1992.9466 | 0 | 27.4895 | 0 | 28.0672 | 0 | 1 | 3 | 0 | 0 | 5.7285 | 1.823 | 5.7285
1219 | 0 | 0 | 0 | 93.5 | 0.054637 | 669.5031 | 2471.8053 | 25.8987 | 25.8987 | 369.3995 | 6 | 100.054 | 1997.2187 | FALSE | 25.8987 | 0 | 0.94079 | 41.0089 | 131.6233 | 27.5288 | 7.794 | -21.0519 | 1 | -1.7525 | 83.7406 | 1997.2187 | FALSE | TRUE | 89.0058 | 0.43989 | 0 | -0.0066408 | FALSE | FALSE | 1997.2187 | 0 | 27.5288 | 0 | 27.9687 | 0 | 1 | 3 | 0 | 0 | 5.7147 | 1.8186 | 5.7147
1220 | 0 | 0 | 0 | 93.7 | 0.05892 | 670.9352 | 2477.0926 | 26.2902 | 26.2902 | 374.1837 | 6 | 101.3499 | 2001.4908 | FALSE | 26.2902 | 0 | 0.94108 | 41.0513 | 133.2858 | 27.9361 | 7.8528 | -21.0519 | 1 | -1.7525 | 83.7347 | 2001.4908 | FALSE | TRUE | 89.0051 | 0.43989 | 0 | -0.0070139 | FALSE | FALSE | 2001.4908 | 0 | 27.9361 | 0 | 28.3761 | 0 | 1 | 3 | 0 | 0 | 5.787 | 1.8416 | 5.787
1221 | 0 | 0 | 0 | 93.9 | 0.043019 | 672.3673 | 2482.3799 | 25.38 | 25.38 | 360.4588 | 6 | 97.6324 | 2005.763 | FALSE | 25.38 | 0 | 0.94018 | 41.0941 | 128.5204 | 26.9948 | 7.6882 | -21.0519 | 1 | -1.7525 | 83.7295 | 2005.763 | FALSE | TRUE | 89.0044 | 0.43989 | 0 | -0.0075831 | FALSE | FALSE | 2005.763 | 0 | 26.9948 | 0 | 27.4347 | 0 | 1 | 3 | 0 | 0 | 5.6298 | 1.7916 | 5.6298
1222 | 0 | 0 | 0 | 94 | 0.019006 | 673.0833 | 2485.0236 | 23.885 | 23.885 | 338.8664 | 6 | 91.784 | 2007.899 | FALSE | 23.885 | 0 | 0.93863 | 41.136 | 121.0215 | 25.4468 | 7.4275 | -20.6826 | 1 | -2.1217 | 83.6949 | 2007.899 | FALSE | TRUE | 89.0036 | 0.43217 | 0 | -0.0092867 | FALSE | FALSE | 2007.899 | 0 | 25.4468 | 0 | 25.879 | 0 | 1 | 3 | 0 | 0 | 5.3678 | 1.7082 | 5.3678
1223 | 0 | 0 | 0 | 94.1 | 0.047623 | 673.7993 | 2487.6672 | 25.7926 | 25.7926 | 365.5415 | 6 | 99.0091 | 2010.0351 | FALSE | 25.7926 | 0 | 0.94052 | 41.1765 | 130.2847 | 27.4237 | 7.7487 | -27.6432 | 1 | 4.8388 | 83.6897 | 2010.0351 | FALSE | TRUE | 89.0042 | 0.57762 | 0 | -0.015023 | FALSE | FALSE | 2010.0351 | 0 | 27.4237 | 0 | 28.0013 | 0 | 1 | 3 | 0 | 0 | 5.7292 | 1.8232 | 5.7292
1224 | 0 | 0 | 0 | 94.3 | 0.0405 | 675.2314 | 2492.9545 | 25.4464 | 25.4464 | 359.8696 | 6 | 97.4728 | 2014.3072 | FALSE | 25.4464 | 0 | 0.94014 | 41.2189 | 128.3161 | 27.0667 | 7.6814 | -21.0519 | 1 | -1.7525 | 83.6845 | 2014.3072 | FALSE | TRUE | 89.0048 | 0.43989 | 0 | -0.014777 | FALSE | FALSE | 2014.3072 | 0 | 27.0667 | 0 | 27.5066 | 0 | 1 | 3 | 0 | 0 | 5.6482 | 1.7974 | 5.6482
1225 | 0 | 0 | 0 | 94.4 | 0.040376 | 675.9475 | 2495.5981 | 25.4959 | 25.4959 | 360.1872 | 6 | 97.5588 | 2016.4433 | FALSE | 25.4959 | 0 | 0.94016 | 41.261 | 128.4259 | 27.1186 | 7.6848 | -21.0519 | 1 | -1.7525 | 83.6793 | 2016.4433 | FALSE | TRUE | 89.0041 | 0.43989 | 0 | -0.014599 | FALSE | FALSE | 2016.4433 | 0 | 27.1186 | 0 | 27.5585 | 0 | 1 | 3 | 0 | 0 | 5.6585 | 1.8007 | 5.6585
1226 | 0 | 0 | 0 | 94.6 | 0.047995 | 677.3796 | 2500.8854 | 26.1068 | 26.1068 | 368.0378 | 6 | 99.6852 | 2020.7154 | FALSE | 26.1068 | 0 | 0.94068 | 41.3031 | 131.1532 | 27.7532 | 7.7804 | -21.0519 | 1 | -1.7525 | 83.6741 | 2020.7154 | FALSE | TRUE | 89.0034 | 0.43989 | 0 | -0.0076951 | FALSE | FALSE | 2020.7154 | 0 | 27.7532 | 0 | 28.1931 | 0 | 1 | 3 | 0 | 0 | 5.7695 | 1.8361 | 5.7695
1227 | 0 | 0 | 0 | 94.7 | 0.017644 | 678.0956 | 2503.529 | 24.1885 | 24.1885 | 340.6352 | 6 | 92.263 | 2022.8515 | FALSE | 24.1885 | 0 | 0.93875 | 41.3459 | 121.637 | 25.7667 | 7.45 | -27.2739 | 1 | 4.4695 | 83.6395 | 2022.8515 | FALSE | TRUE | 89.0039 | 0.5699 | 0 | -0.0076908 | FALSE | FALSE | 2022.8515 | 0 | 25.7667 | 0 | 26.3366 | 0 | 1 | 3 | 0 | 0 | 5.4561 | 1.7363 | 5.4561
1228 | 0 | 0 | 0 | 94.8 | 0.048095 | 678.8117 | 2506.1727 | 26.23 | 26.23 | 368.9948 | 6 | 99.9444 | 2024.9875 | FALSE | 26.23 | 0 | 0.94075 | 41.3868 | 131.4846 | 27.8821 | 7.791 | -21.0519 | 1 | -1.7525 | 83.6343 | 2024.9875 | FALSE | TRUE | 89.0045 | 0.43989 | 0 | -0.0077464 | FALSE | FALSE | 2024.9875 | 0 | 27.8821 | 0 | 28.322 | 0 | 1 | 3 | 0 | 0 | 5.7945 | 1.844 | 5.7945
1229 | 0 | 0 | 0 | 95 | 0.039975 | 680.2438 | 2511.46 | 25.8166 | 25.8166 | 362.4142 | 6 | 98.162 | 2029.2597 | FALSE | 25.8166 | 0 | 0.9403 | 41.4298 | 129.2005 | 27.4556 | 7.7128 | -21.0519 | 1 | -1.7525 | 83.6291 | 2029.2597 | FALSE | TRUE | 89.0038 | 0.43989 | 0 | -0.0081396 | FALSE | FALSE | 2029.2597 | 0 | 27.4556 | 0 | 27.8955 | 0 | 1 | 3 | 0 | 0 | 5.7251 | 1.8219 | 5.7251
1230 | 0 | 0 | 0 | 95.1 | 0.042005 | 680.9598 | 2514.1036 | 26.0074 | 26.0074 | 364.7097 | 6 | 98.7838 | 2031.3957 | FALSE | 26.0074 | 0 | 0.94046 | 41.4723 | 129.9971 | 27.6539 | 7.74 | -21.0519 | 1 | -1.7525 | 83.6239 | 2031.3957 | FALSE | TRUE | 89.0031 | 0.43989 | 0 | -0.014276 | FALSE | FALSE | 2031.3957 | 0 | 27.6539 | 0 | 28.0939 | 0 | 1 | 3 | 0 | 0 | 5.7604 | 1.8331 | 5.7604
1231 | 0 | 0 | 0 | 95.3 | 0.042005 | 682.3919 | 2519.3909 | 26.1243 | 26.1243 | 365.5791 | 6 | 99.0193 | 2035.6678 | FALSE | 26.1243 | 0 | 0.94051 | 41.5151 | 130.3001 | 27.7767 | 7.7515 | -27.6432 | 1 | 4.8388 | 83.6187 | 2035.6678 | FALSE | TRUE | 89.0037 | 0.57762 | 0 | -0.0079251 | FALSE | FALSE | 2035.6678 | 0 | 27.7767 | 0 | 28.3543 | 0 | 1 | 3 | 0 | 0 | 5.8078 | 1.8483 | 5.8078
1232 | 0 | 0 | 0 | 95.4 | 0.039973 | 683.1079 | 2522.0345 | 26.0495 | 26.0495 | 364.1504 | 6 | 98.6323 | 2037.8039 | FALSE | 26.0495 | 0 | 0.94042 | 41.558 | 129.8034 | 27.6998 | 7.7338 | -27.6432 | 1 | 4.8388 | 83.6135 | 2037.8039 | FALSE | TRUE | 89.0056 | 0.57762 | 0 | -0.0079547 | FALSE | FALSE | 2037.8039 | 0 | 27.6998 | 0 | 28.2775 | 0 | 1 | 3 | 0 | 0 | 5.7963 | 1.8446 | 5.7963
1233 | 0 | 0 | 0 | 95.6 | 0.048102 | 684.54 | 2527.3218 | 26.7009 | 26.7009 | 372.4763 | 6 | 100.8874 | 2042.076 | FALSE | 26.7009 | 0 | 0.94096 | 41.6009 | 132.6955 | 28.3764 | 7.8349 | -21.0519 | 1 | -1.7525 | 83.6062 | 2042.076 | FALSE | TRUE | 89.0062 | 0.43989 | 0 | -0.0080209 | FALSE | FALSE | 2042.076 | 0 | 28.3764 | 0 | 28.8163 | 0 | 1 | 3 | 0 | 0 | 5.8912 | 1.8748 | 5.8912
1234 | 0 | 0 | 0 | 95.7 | 0.01762 | 685.2561 | 2529.9655 | 24.7541 | 24.7541 | 344.9575 | 6 | 93.4338 | 2044.2121 | FALSE | 24.7541 | 0 | 0.93906 | 41.6445 | 123.1396 | 26.3604 | 7.5037 | -20.6826 | 1 | -2.1217 | 83.5717 | 2044.2121 | FALSE | TRUE | 89.0055 | 0.43217 | 0 | -0.01212 | FALSE | FALSE | 2044.2121 | 0 | 26.3604 | 0 | 26.7926 | 0 | 1 | 3 | 0 | 0 | 5.5492 | 1.7659 | 5.5492
1235 | 0 | 0 | 0 | 95.8 | 0.048085 | 685.9721 | 2532.6091 | 26.8184 | 26.8184 | 373.3341 | 6 | 101.1197 | 2046.3482 | FALSE | 26.8184 | 0 | 0.94102 | 41.6861 | 132.9923 | 28.4993 | 7.8441 | -21.5712 | 1 | -1.2332 | 83.5644 | 2046.3482 | FALSE | TRUE | 89.0048 | 0.45074 | 0 | -0.019546 | FALSE | FALSE | 2046.3482 | 0 | 28.4993 | 0 | 28.9501 | 0 | 1 | 3 | 0 | 0 | 5.9172 | 1.8831 | 5.9172
1236 | 0 | 0 | 0 | 96 | 0.040039 | 687.4042 | 2537.8964 | 26.4061 | 26.4061 | 366.8291 | 6 | 99.3578 | 2050.6203 | FALSE | 26.4061 | 0 | 0.94059 | 41.7298 | 130.7346 | 28.074 | 7.767 | -21.0519 | 1 | -1.7525 | 83.5592 | 2050.6203 | FALSE | TRUE | 89.0042 | 0.43989 | 0 | -0.018897 | FALSE | FALSE | 2050.6203 | 0 | 28.074 | 0 | 28.5139 | 0 | 1 | 3 | 0 | 0 | 5.8461 | 1.8604 | 5.8461
1237 | 0 | 0 | 0 | 96.1 | 0.041759 | 688.1203 | 2540.54 | 26.5788 | 26.5788 | 368.8443 | 6 | 99.9036 | 2052.7563 | FALSE | 26.5788 | 0 | 0.94073 | 41.7732 | 131.4338 | 28.2535 | 7.7906 | -21.0519 | 1 | -1.7525 | 83.554 | 2052.7563 | FALSE | TRUE | 89.0035 | 0.43989 | 0 | -0.017671 | FALSE | FALSE | 2052.7563 | 0 | 28.2535 | 0 | 28.6935 | 0 | 1 | 3 | 0 | 0 | 5.8783 | 1.8707 | 5.8783
1238 | 0 | 0 | 0 | 96.3 | 0.042925 | 689.5524 | 2545.8273 | 26.7747 | 26.7747 | 370.7908 | 6 | 100.4309 | 2057.0285 | FALSE | 26.7747 | 0 | 0.94085 | 41.8167 | 132.1106 | 28.4581 | 7.815 | -28.1625 | 1 | 5.3581 | 83.5467 | 2057.0285 | FALSE | TRUE | 89.0042 | 0.58847 | 0 | 0.0071519 | FALSE | FALSE | 2057.0285 | 0 | 28.4581 | 0 | 29.0466 | 0 | 1 | 3 | 0 | 0 | 5.9417 | 1.8909 | 5.9417
1239 | 0 | 0 | 0 | 96.4 | 0.03654 | 690.2684 | 2548.471 | 26.4109 | 26.4109 | 365.3733 | 6 | 98.9635 | 2059.1645 | FALSE | 26.4109 | 0 | 0.94049 | 41.8605 | 130.229 | 28.082 | 7.7494 | -20.6826 | 1 | -2.1217 | 83.5088 | 2059.1645 | FALSE | TRUE | 89.0049 | 0.43217 | 0 | 0.0085834 | FALSE | FALSE | 2059.1645 | 0 | 28.082 | 0 | 28.5142 | 0 | 1 | 3 | 0 | 0 | 5.8527 | 1.8625 | 5.8527
1240 | 0 | 0 | 0 | 96.6 | 0.060916 | 691.7005 | 2553.7582 | 28.1487 | 28.1487 | 388.6083 | 6 | 105.2569 | 2063.4367 | FALSE | 28.1487 | 0 | 0.94194 | 41.9039 | 138.2974 | 29.8837 | 8.029 | -20.0236 | 1 | -2.7808 | 83.5008 | 2063.4367 | FALSE | TRUE | 89.0039 | 0.4184 | 0 | 0.0032535 | FALSE | FALSE | 2063.4367 | 0 | 29.8837 | 0 | 30.3021 | 0 | 1 | 3 | 0 | 0 | 6.161 | 1.9606 | 6.161
1241 | 0 | 0 | 0 | 96.8 | 0.053129 | 693.1326 | 2559.0455 | 27.7525 | 27.7525 | 382.347 | 6 | 103.5609 | 2067.7088 | FALSE | 27.7525 | 0 | 0.94156 | 41.949 | 136.1243 | 29.475 | 7.9548 | -21.5712 | 1 | -1.2332 | 83.4958 | 2067.7088 | FALSE | TRUE | 89.0031 | 0.45074 | 0 | -0.0021092 | FALSE | FALSE | 2067.7088 | 0 | 29.475 | 0 | 29.9258 | 0 | 1 | 3 | 0 | 0 | 6.0999 | 1.9412 | 6.0999
1242 | 0 | 0 | 0 | 97 | 0.059902 | 694.5647 | 2564.3328 | 28.3259 | 28.3259 | 389.4411 | 6 | 105.4824 | 2071.9809 | FALSE | 28.3259 | 0 | 0.94198 | 41.9938 | 138.5882 | 30.0705 | 8.0406 | -26.6148 | 1 | 3.8105 | 83.5913 | 2071.9809 | FALSE | TRUE | 89.0036 | 0.55613 | 0 | -0.0047325 | FALSE | FALSE | 2071.9809 | 0 | 30.0705 | 0 | 30.6267 | 0 | 1 | 3 | 0 | 0 | 6.2231 | 1.9804 | 6.2231
1243 | 0 | 0 | 0 | 97.2 | 0.040596 | 695.9968 | 2569.6201 | 27.1582 | 27.1582 | 372.6194 | 6 | 100.9262 | 2076.253 | FALSE | 27.1582 | 0 | 0.94094 | 42.0392 | 132.7486 | 28.8628 | 7.84 | -28.1625 | 1 | 5.3581 | 83.5906 | 2076.253 | FALSE | TRUE | 89.0054 | 0.58847 | 0 | 0.0016506 | FALSE | FALSE | 2076.253 | 0 | 28.8628 | 0 | 29.4513 | 0 | 1 | 3 | 0 | 0 | 6.0255 | 1.9175 | 6.0255
1244 | 0 | 0 | 0 | 97.3 | 0.027713 | 696.7128 | 2572.2637 | 26.3564 | 26.3564 | 361.2463 | 6 | 97.8457 | 2078.3891 | FALSE | 26.3564 | 0 | 0.94019 | 42.0835 | 128.7993 | 28.033 | 7.7032 | -20.6826 | 1 | -2.1217 | 83.5528 | 2078.3891 | FALSE | TRUE | 89.0061 | 0.43217 | 0 | -0.0029875 | FALSE | FALSE | 2078.3891 | 0 | 28.033 | 0 | 28.4652 | 0 | 1 | 3 | 0 | 0 | 5.8592 | 1.8646 | 5.8592
1245 | 0 | 0 | 0 | 97.4 | 0.015219 | 697.4289 | 2574.9074 | 25.579 | 25.579 | 350.2312 | 6 | 94.8622 | 2080.5252 | FALSE | 25.579 | 0 | 0.93942 | 42.1271 | 124.9745 | 27.2285 | 7.5708 | -20.6826 | 1 | -2.1217 | 83.5327 | 2080.5252 | FALSE | TRUE | 89.0052 | 0.43217 | 0 | 0.010177 | FALSE | FALSE | 2080.5252 | 0 | 27.2285 | 0 | 27.6606 | 0 | 1 | 3 | 0 | 0 | 5.7244 | 1.8217 | 5.7244
1246 | 0 | 0 | 0 | 97.4 | -0.0052564 | 697.4289 | 2574.9074 | 24.2075 | 24.2075 | 331.4529 | 6 | 89.776 | 2080.5252 | FALSE | 24.2075 | 0 | 0.938 | 42.1699 | 118.453 | 25.8076 | 7.3442 | -22.462 | 1 | -0.34237 | 83.5135 | 2080.5252 | FALSE | TRUE | 89.0047 | 0.46936 | 0 | -0.011904 | FALSE | FALSE | 2080.5252 | 0 | 25.8076 | 0 | 26.277 | 0 | 1 | 3 | 0 | 0 | 5.4904 | 1.7472 | 5.4904
1247 | 0 | 0 | 0 | 97.4 | 0.0058062 | 697.4289 | 2574.9074 | 24.9485 | 24.9485 | 341.5985 | 6 | 92.524 | 2080.5252 | FALSE | 24.9485 | 0 | 0.93881 | 42.2113 | 121.9735 | 26.5746 | 7.4637 | -20.6826 | 1 | -2.1217 | 83.5033 | 2080.5252 | FALSE | TRUE | 89.0043 | 0.43217 | 0 | -0.02118 | FALSE | FALSE | 2080.5252 | 0 | 26.5746 | 0 | 27.0068 | 0 | 1 | 3 | 0 | 0 | 5.6137 | 1.7865 | 5.6137
1248 | 0 | 0 | 0 | 97.4 | -0.017969 | 697.4289 | 2574.9074 | 23.3561 | 23.3561 | 319.7945 | 6 | 86.6182 | 2080.5252 | FALSE | 23.3561 | 0 | 0.93706 | 42.2535 | 114.4018 | 24.925 | 7.201 | -22.462 | 1 | -0.34237 | 83.484 | 2080.5252 | FALSE | TRUE | 89.0038 | 0.46936 | 0 | -0.0017412 | FALSE | FALSE | 2080.5252 | 0 | 24.925 | 0 | 25.3943 | 0 | 1 | 3 | 0 | 0 | 5.3417 | 1.6999 | 5.3417
1249 | 0 | 0 | 0 | 97.3 | -0.017266 | 696.7128 | 2572.2637 | 23.3468 | 23.3468 | 319.9963 | 6 | 86.6729 | 2078.3891 | FALSE | 23.3468 | 0 | 0.9371 | 42.2941 | 114.4686 | 24.9139 | 7.2001 | -22.462 | 1 | -0.34237 | 83.5419 | 2078.3891 | FALSE | TRUE | 89.0036 | 0.46936 | 0 | -0.0064514 | FALSE | FALSE | 2078.3891 | 0 | 24.9139 | 0 | 25.3833 | 0 | 1 | 3 | 0 | 0 | 5.3381 | 1.6988 | 5.3381
1250 | 0 | 0 | 0 | 97.3 | 0.0036974 | 696.7128 | 2572.2637 | 24.7495 | 24.7495 | 339.2216 | 6 | 91.8802 | 2078.3891 | FALSE | 24.7495 | 0 | 0.93868 | 42.3347 | 121.1412 | 26.3662 | 7.4281 | -27.2739 | 1 | 4.4695 | 83.514 | 2078.3891 | FALSE | TRUE | 89.0044 | 0.5699 | 0 | -0.0044036 | FALSE | FALSE | 2078.3891 | 0 | 26.3662 | 0 | 26.9361 | 0 | 1 | 3 | 0 | 0 | 5.6 | 1.7821 | 5.6
1251 | 0 | 0 | 0 | 97.3 | 0.0024761 | 696.7128 | 2572.2637 | 24.6678 | 24.6678 | 338.1016 | 6 | 91.5768 | 2078.3891 | FALSE | 24.6678 | 0 | 0.93861 | 42.3766 | 120.7504 | 26.2811 | 7.4128 | -20.6826 | 1 | -2.1217 | 83.4822 | 2078.3891 | FALSE | TRUE | 89.0049 | 0.43217 | 0 | 0.0072647 | FALSE | FALSE | 2078.3891 | 0 | 26.2811 | 0 | 26.7133 | 0 | 1 | 3 | 0 | 0 | 5.5624 | 1.7701 | 5.5624
1252 | 0 | 0 | 0 | 97.3 | -0.013602 | 696.7128 | 2572.2637 | 23.5919 | 23.5919 | 323.3564 | 6 | 87.583 | 2078.3891 | FALSE | 23.5919 | 0 | 0.93743 | 42.4184 | 115.6296 | 25.1666 | 7.2348 | -22.462 | 1 | -0.34237 | 83.5401 | 2078.3891 | FALSE | TRUE | 89.0044 | 0.46936 | 0 | 0.00026022 | FALSE | FALSE | 2078.3891 | 0 | 25.1666 | 0 | 25.636 | 0 | 1 | 3 | 0 | 0 | 5.3806 | 1.7123 | 5.3806
1253 | 0 | 0 | 0 | 97.2 | -0.031402 | 695.9968 | 2569.6201 | 22.3456 | 22.3456 | 306.5891 | 6 | 83.0415 | 2076.253 | FALSE | 22.3456 | 0 | 0.93597 | 42.4592 | 109.8054 | 23.8744 | 7.0313 | -27.7528 | 1 | 4.9484 | 83.5031 | 2076.253 | FALSE | TRUE | 89.0053 | 0.57991 | 0 | -0.0039452 | FALSE | FALSE | 2076.253 | 0 | 23.8744 | 0 | 24.4543 | 0 | 1 | 3 | 0 | 0 | 5.1804 | 1.6486 | 5.1804
1254 | 0 | 0 | 0 | 97.1 | -0.027456 | 695.2807 | 2566.9765 | 22.5539 | 22.5539 | 309.7657 | 6 | 83.9019 | 2074.117 | FALSE | 22.5539 | 0 | 0.93629 | 42.4988 | 110.905 | 24.0887 | 7.066 | -27.7528 | 1 | 4.9484 | 83.4661 | 2074.117 | FALSE | TRUE | 89.0073 | 0.57991 | 0 | -0.0090463 | FALSE | FALSE | 2074.117 | 0 | 24.0887 | 0 | 24.6686 | 0 | 1 | 3 | 0 | 0 | 5.2146 | 1.6595 | 5.2146
1255 | 0 | 0 | 0 | 97 | -0.025439 | 694.5647 | 2564.3328 | 22.6331 | 22.6331 | 311.1742 | 6 | 84.2834 | 2071.9809 | FALSE | 22.6331 | 0 | 0.93644 | 42.5384 | 111.3907 | 24.1693 | 7.0796 | -27.7528 | 1 | 4.9484 | 83.524 | 2071.9809 | FALSE | TRUE | 89.0093 | 0.57991 | 0 | 0.0035405 | FALSE | FALSE | 2071.9809 | 0 | 24.1693 | 0 | 24.7492 | 0 | 1 | 3 | 0 | 0 | 5.2264 | 1.6632 | 5.2264
1256 | 0 | 0 | 0 | 96.9 | -0.037454 | 693.8486 | 2561.6892 | 21.7771 | 21.7771 | 299.7134 | 6 | 81.1791 | 2069.8449 | FALSE | 21.7771 | 0 | 0.93539 | 42.5782 | 107.4089 | 23.2813 | 6.9397 | -27.7528 | 1 | 4.9484 | 83.4804 | 2069.8449 | FALSE | TRUE | 89.0112 | 0.57991 | 0 | -0.0033167 | FALSE | FALSE | 2069.8449 | 0 | 23.2813 | 0 | 23.8612 | 0 | 1 | 3 | 0 | 0 | 5.0759 | 1.6153 | 5.0759
1257 | 0 | 0 | 0 | 96.7 | -0.074743 | 692.4165 | 2556.4019 | 19.1885 | 19.1885 | 264.6342 | 6 | 71.6777 | 2065.5727 | FALSE | 19.1885 | 0 | 0.93157 | 42.6171 | 95.2267 | 20.5981 | 6.5167 | -29.2221 | 1 | 6.4177 | 83.512 | 2065.5727 | FALSE | TRUE | 89.0135 | 0.61061 | 0 | -0.00052932 | FALSE | FALSE | 2065.5727 | 0 | 20.5981 | 0 | 21.2088 | 0 | 1 | 3 | 0 | 0 | 4.6303 | 1.4735 | 4.6303
1258 | 0 | 0 | 0 | 96.4 | -0.080239 | 690.2684 | 2548.471 | 18.6693 | 18.6693 | 258.2745 | 6 | 69.9552 | 2059.1645 | FALSE | 18.6693 | 0 | 0.93082 | 42.6533 | 93.013 | 20.0569 | 6.4348 | -29.2221 | 1 | 6.4177 | 83.4685 | 2059.1645 | FALSE | TRUE | 89.016 | 0.61061 | 0 | 0.010001 | FALSE | FALSE | 2059.1645 | 0 | 20.0569 | 0 | 20.6676 | 0 | 1 | 3 | 0 | 0 | 4.5354 | 1.4433 | 4.5354
1259 | 0 | 0 | 0 | 96.1 | -0.1043 | 688.1203 | 2540.54 | 16.9263 | 16.9263 | 234.893 | 6 | 63.6222 | 2052.7563 | FALSE | 16.9263 | 0 | 0.92755 | 42.689 | 84.8905 | 18.2484 | 6.1502 | -27.4585 | 1 | 4.6542 | 83.4964 | 2052.7563 | FALSE | TRUE | 89.0182 | 0.57376 | 0 | -0.011228 | FALSE | FALSE | 2052.7563 | 0 | 18.2484 | 0 | 18.8223 | 0 | 1 | 3 | 0 | 0 | 4.2254 | 1.3447 | 4.2254
1260 | 0 | 0 | 0 | 95.7 | -0.085896 | 685.2561 | 2529.9655 | 17.9416 | 17.9416 | 250.0225 | 6 | 67.7201 | 2044.2121 | FALSE | 17.9416 | 0 | 0.92985 | 42.7229 | 90.1351 | 19.2952 | 6.3232 | -27.4585 | 1 | 4.6542 | 83.528 | 2044.2121 | FALSE | TRUE | 89.0201 | 0.57376 | 0 | 0.0068883 | FALSE | FALSE | 2044.2121 | 0 | 19.2952 | 0 | 19.8691 | 0 | 1 | 3 | 0 | 0 | 4.3913 | 1.3975 | 4.3913
1261 | 0 | 0 | 0 | 95.5 | -0.052117 | 683.824 | 2524.6782 | 20.06 | 20.06 | 280.1289 | 6 | 75.8746 | 2039.94 | FALSE | 20.06 | 0 | 0.93361 | 42.7577 | 100.5816 | 21.4865 | 6.6775 | -27.7528 | 1 | 4.9484 | 83.4845 | 2039.94 | FALSE | TRUE | 89.022 | 0.57991 | 0 | -0.010207 | FALSE | FALSE | 2039.94 | 0 | 21.4865 | 0 | 22.0664 | 0 | 1 | 3 | 0 | 0 | 4.7525 | 1.5124 | 4.7525
1262 | 0 | 0 | 0 | 95.3 | -0.038968 | 682.3919 | 2519.3909 | 20.8175 | 20.8175 | 291.3174 | 6 | 78.905 | 2035.6678 | FALSE | 20.8175 | 0 | 0.93484 | 42.7944 | 104.4609 | 22.2684 | 6.8062 | -27.7528 | 1 | 4.9484 | 83.5161 | 2035.6678 | FALSE | TRUE | 89.0239 | 0.57991 | 0 | 0.004312 | FALSE | FALSE | 2035.6678 | 0 | 22.2684 | 0 | 22.8484 | 0 | 1 | 3 | 0 | 0 | 4.8796 | 1.5529 | 4.8796
1263 | 0 | 0 | 0 | 95.2 | -0.042009 | 681.6759 | 2516.7473 | 20.5656 | 20.5656 | 288.0942 | 6 | 78.032 | 2033.5318 | FALSE | 20.5656 | 0 | 0.93454 | 42.8319 | 103.339 | 22.0061 | 6.7647 | -27.7528 | 1 | 4.9484 | 83.4725 | 2033.5318 | FALSE | TRUE | 89.0259 | 0.57991 | 0 | 0.0058181 | FALSE | FALSE | 2033.5318 | 0 | 22.0061 | 0 | 22.5861 | 0 | 1 | 3 | 0 | 0 | 4.8342 | 1.5384 | 4.8342
1264 | 0 | 0 | 0 | 95 | -0.042995 | 680.2438 | 2511.46 | 20.3961 | 20.3961 | 286.3214 | 6 | 77.5518 | 2029.2597 | FALSE | 20.3961 | 0 | 0.93439 | 42.8691 | 102.7191 | 21.8282 | 6.7391 | -27.7528 | 1 | 4.9484 | 83.5041 | 2029.2597 | FALSE | TRUE | 89.0279 | 0.57991 | 0 | -0.011398 | FALSE | FALSE | 2029.2597 | 0 | 21.8282 | 0 | 22.4081 | 0 | 1 | 3 | 0 | 0 | 4.8012 | 1.5279 | 4.8012
1265 | 0 | 0 | 0 | 94.9 | -0.036009 | 679.5277 | 2508.8163 | 20.7997 | 20.7997 | 292.2951 | 6 | 79.1699 | 2027.1236 | FALSE | 20.7997 | 0 | 0.93504 | 42.9061 | 104.7896 | 22.2447 | 6.8071 | -27.7528 | 1 | 4.9484 | 83.4605 | 2027.1236 | FALSE | TRUE | 89.0298 | 0.57991 | 0 | 0.0056655 | FALSE | FALSE | 2027.1236 | 0 | 22.2447 | 0 | 22.8247 | 0 | 1 | 3 | 0 | 0 | 4.8691 | 1.5495 | 4.8691
1266 | 0 | 0 | 0 | 94.7 | -0.062968 | 678.0956 | 2503.529 | 18.9387 | 18.9387 | 266.7052 | 6 | 72.2387 | 2022.8515 | FALSE | 18.9387 | 0 | 0.93224 | 42.9434 | 95.9024 | 20.3153 | 6.4981 | -27.7528 | 1 | 4.9484 | 83.4922 | 2022.8515 | FALSE | TRUE | 89.0318 | 0.57991 | 0 | -0.010431 | FALSE | FALSE | 2022.8515 | 0 | 20.3153 | 0 | 20.8952 | 0 | 1 | 3 | 0 | 0 | 4.5446 | 1.4462 | 4.5446
1267 | 0 | 0 | 0 | 94.5 | -0.045452 | 676.6635 | 2498.2418 | 19.9758 | 19.9758 | 281.9047 | 6 | 76.3556 | 2018.5793 | FALSE | 19.9758 | 0 | 0.93403 | 42.9788 | 101.1739 | 21.3867 | 6.6744 | -27.7528 | 1 | 4.9484 | 83.5238 | 2018.5793 | FALSE | TRUE | 89.0338 | 0.57991 | 0 | 0.0071466 | FALSE | FALSE | 2018.5793 | 0 | 21.3867 | 0 | 21.9666 | 0 | 1 | 3 | 0 | 0 | 4.7195 | 1.5019 | 4.7195
1268 | 0 | 0 | 0 | 94.4 | -0.0052227 | 675.9475 | 2495.5981 | 22.5357 | 22.5357 | 318.3681 | 6 | 86.2319 | 2016.4433 | FALSE | 22.5357 | 0 | 0.93758 | 43.0152 | 113.8276 | 24.036 | 7.105 | -22.462 | 1 | -0.34237 | 83.4802 | 2016.4433 | FALSE | TRUE | 89.0347 | 0.46936 | 0 | 0.0090125 | FALSE | FALSE | 2016.4433 | 0 | 24.036 | 0 | 24.5054 | 0 | 1 | 3 | 0 | 0 | 5.1427 | 1.6366 | 5.1427
1269 | 0 | 0 | 0 | 94.4 | -0.01699 | 675.9475 | 2495.5981 | 21.7718 | 21.7718 | 307.5759 | 6 | 83.3088 | 2016.4433 | FALSE | 21.7718 | 0 | 0.93664 | 43.0541 | 110.0799 | 23.2446 | 6.975 | -22.462 | 1 | -0.34237 | 83.5118 | 2016.4433 | FALSE | TRUE | 89.0345 | 0.46936 | 0 | 0.0074287 | FALSE | FALSE | 2016.4433 | 0 | 23.2446 | 0 | 23.714 | 0 | 1 | 3 | 0 | 0 | 5.0098 | 1.5943 | 5.0098
1270 | 0 | 0 | 0 | 94.3 | -0.01015 | 675.2314 | 2492.9545 | 22.1618 | 22.1618 | 313.4186 | 6 | 84.8913 | 2014.3072 | FALSE | 22.1618 | 0 | 0.93719 | 43.0922 | 112.1048 | 23.6471 | 7.0413 | -22.462 | 1 | -0.34237 | 83.4682 | 2014.3072 | FALSE | TRUE | 89.0344 | 0.46936 | 0 | 0.0055366 | FALSE | FALSE | 2014.3072 | 0 | 23.6471 | 0 | 24.1165 | 0 | 1 | 3 | 0 | 0 | 5.0758 | 1.6153 | 5.0758
1271 | 0 | 0 | 0 | 94.3 | -0.025745 | 675.2314 | 2492.9545 | 21.1505 | 21.1505 | 299.1158 | 6 | 81.0173 | 2014.3072 | FALSE | 21.1505 | 0 | 0.93588 | 43.1307 | 107.1387 | 22.5996 | 6.8698 | -27.7528 | 1 | 4.9484 | 83.4999 | 2014.3072 | FALSE | TRUE | 89.0353 | 0.57991 | 0 | -0.015443 | FALSE | FALSE | 2014.3072 | 0 | 22.5996 | 0 | 23.1795 | 0 | 1 | 3 | 0 | 0 | 4.9187 | 1.5653 | 4.9187
1272 | 0 | 0 | 0 | 94.1 | -0.053537 | 673.7993 | 2487.6672 | 19.2464 | 19.2464 | 272.7665 | 6 | 73.8804 | 2010.0351 | FALSE | 19.2464 | 0 | 0.93313 | 43.1681 | 97.9884 | 20.6256 | 6.5522 | -27.7528 | 1 | 4.9484 | 83.5315 | 2010.0351 | FALSE | TRUE | 89.0373 | 0.57991 | 0 | -0.0086559 | FALSE | FALSE | 2010.0351 | 0 | 20.6256 | 0 | 21.2056 | 0 | 1 | 3 | 0 | 0 | 4.5864 | 1.4595 | 4.5864
1273 | 0 | 0 | 0 | 93.9 | -0.09344 | 672.3673 | 2482.3799 | 16.5683 | 16.5683 | 235.3115 | 6 | 63.7355 | 2005.763 | FALSE | 16.5683 | 0 | 0.92819 | 43.2037 | 84.9836 | 17.8502 | 6.1031 | -27.4585 | 1 | 4.6542 | 83.4879 | 2005.763 | FALSE | TRUE | 89.0392 | 0.57376 | 0 | -0.017372 | FALSE | FALSE | 2005.763 | 0 | 17.8502 | 0 | 18.4242 | 0 | 1 | 3 | 0 | 0 | 4.1229 | 1.3121 | 4.1229
1274 | 0 | 0 | 0 | 93.4 | -0.15604 | 668.787 | 2469.1617 | 12.3096 | 12.3096 | 175.7628 | 6 | 47.6064 | 1995.0827 | FALSE | 12.3096 | 0 | 0.91622 | 43.2366 | 64.3062 | 13.4351 | 5.3874 | -27.5519 | 1 | 4.7475 | 83.5015 | 1995.0827 | FALSE | TRUE | 89.041 | 0.57571 | 0 | -0.0089402 | FALSE | FALSE | 1995.0827 | 0 | 13.4351 | 0 | 14.0113 | 0 | 1 | 3 | 0 | 0 | 3.393 | 1.0798 | 3.393
1275 | 0 | 0 | 0 | 92.8 | -0.19908 | 664.4907 | 2453.2998 | 9.3053 | 9.3053 | 133.7254 | 6 | 36.2203 | 1982.2663 | FALSE | 9.3053 | 0 | 0.90185 | 43.265 | 49.7056 | 10.318 | 4.8785 | -31.0748 | 1 | 8.2705 | 83.43 | 1982.2663 | FALSE | TRUE | 89.0436 | 0.64933 | 0 | -0.014013 | FALSE | FALSE | 1982.2663 | 0 | 10.318 | 0 | 10.968 | 0 | 1 | 3 | 0 | 0 | 2.8913 | 0.92012 | 2.8913
1276 | 0 | 0 | 0 | 92 | -0.2143 | 658.7624 | 2432.1507 | 8.029 | 8.029 | 116.3872 | 6 | 31.5242 | 1965.1778 | FALSE | 8.029 | 0 | 0.8933 | 43.2903 | 43.675 | 8.988 | 4.6599 | -30.4478 | 1 | 7.6434 | 83.4165 | 1965.1778 | FALSE | TRUE | 89.0468 | 0.63622 | 0 | -0.022219 | FALSE | FALSE | 1965.1778 | 0 | 8.988 | 0 | 9.625 | 0 | 1 | 3 | 0 | 0 | 2.6625 | 0.84731 | 2.6625
1277 | 0 | 0 | 0 | 91.3 | -0.19374 | 653.7501 | 2413.6452 | 9.0572 | 9.0572 | 132.2984 | 6 | 35.8338 | 1950.2253 | FALSE | 9.0572 | 0 | 0.90165 | 43.3139 | 49.1862 | 10.0451 | 4.8374 | -28.2475 | 1 | 5.4431 | 83.4143 | 1950.2253 | FALSE | TRUE | 89.0494 | 0.59025 | 0 | -0.0078822 | FALSE | FALSE | 1950.2253 | 0 | 10.0451 | 0 | 10.6361 | 0 | 1 | 3 | 0 | 0 | 2.8134 | 0.89531 | 2.8134
1278 | 0 | 0 | 0 | 90.6 | -0.17743 | 648.7377 | 2395.1397 | 9.8051 | 9.8051 | 144.3288 | 6 | 39.0923 | 1935.2729 | FALSE | 9.8051 | 0 | 0.90687 | 43.3385 | 53.3503 | 10.812 | 4.9687 | -27.5637 | 1 | 4.7593 | 83.4121 | 1935.2729 | FALSE | TRUE | 89.0514 | 0.57596 | 0 | -0.010524 | FALSE | FALSE | 1935.2729 | 0 | 10.812 | 0 | 11.3886 | 0 | 1 | 3 | 0 | 0 | 2.9233 | 0.93029 | 2.9233
1279 | 0 | 0 | 0 | 90 | -0.17988 | 644.4415 | 2379.2779 | 9.4201 | 9.4201 | 139.587 | 6 | 37.808 | 1922.4565 | FALSE | 9.4201 | 0 | 0.90516 | 43.3638 | 51.6947 | 10.4071 | 4.9026 | -29.8044 | 1 | 7.0001 | 83.4099 | 1922.4565 | FALSE | TRUE | 89.0537 | 0.62278 | 0 | 0.0042229 | FALSE | FALSE | 1922.4565 | 0 | 10.4071 | 0 | 11.0305 | 0 | 1 | 3 | 0 | 0 | 2.8561 | 0.90891 | 2.8561
1280 | 0 | 0 | 0 | 89.3 | -0.18638 | 639.4291 | 2360.7724 | 8.7547 | 8.7547 | 130.7429 | 6 | 35.4125 | 1907.5041 | FALSE | 8.7547 | 0 | 0.90154 | 43.3884 | 48.6137 | 9.7108 | 4.7864 | -28.2475 | 1 | 5.4431 | 83.4077 | 1907.5041 | FALSE | TRUE | 89.0562 | 0.59025 | 0 | 0.0084193 | FALSE | FALSE | 1907.5041 | 0 | 9.7108 | 0 | 10.3016 | 0 | 1 | 3 | 0 | 0 | 2.7278 | 0.86809 | 2.7278
1281 | 0 | 0 | 0 | 88.7 | -0.15795 | 635.1329 | 2344.9105 | 10.2661 | 10.2661 | 154.3516 | 6 | 41.8071 | 1894.6877 | FALSE | 10.2661 | 0 | 0.91097 | 43.4123 | 56.7979 | 11.2693 | 5.0565 | -27.0847 | 1 | 4.2803 | 83.4318 | 1894.6877 | FALSE | TRUE | 89.0581 | 0.56595 | 0 | 0.0054104 | FALSE | FALSE | 1894.6877 | 0 | 11.2693 | 0 | 11.8358 | 0 | 1 | 3 | 0 | 0 | 2.9659 | 0.94385 | 2.9659
1282 | 0 | 0 | 0 | 88.1 | -0.18183 | 630.8366 | 2329.0487 | 8.5883 | 8.5883 | 130.0053 | 6 | 35.2127 | 1881.8713 | FALSE | 8.5883 | 0 | 0.90157 | 43.4375 | 48.3382 | 9.526 | 4.7581 | -29.8044 | 1 | 7.0001 | 83.4426 | 1881.8713 | FALSE | TRUE | 89.0604 | 0.62278 | 0 | 0.0087878 | FALSE | FALSE | 1881.8713 | 0 | 9.526 | 0 | 10.1493 | 0 | 1 | 3 | 0 | 0 | 2.6848 | 0.8544 | 2.6848
1283 | 0 | 0 | 0 | 87.4 | -0.19807 | 625.8243 | 2310.5432 | 7.3577 | 7.3577 | 112.2695 | 6 | 30.4089 | 1866.9189 | FALSE | 7.3577 | 0 | 0.89242 | 43.4609 | 42.1713 | 8.2446 | 4.5366 | -28.2475 | 1 | 5.4431 | 83.4474 | 1866.9189 | FALSE | TRUE | 89.0628 | 0.59025 | 0 | 0.0091402 | FALSE | FALSE | 1866.9189 | 0 | 8.2446 | 0 | 8.8356 | 0 | 1 | 3 | 0 | 0 | 2.4633 | 0.78391 | 2.4633
1284 | 0 | 0 | 0 | 86.7 | -0.19255 | 620.8119 | 2292.0377 | 7.4451 | 7.4451 | 114.5199 | 6 | 31.0184 | 1851.9664 | FALSE | 7.4451 | 0 | 0.89399 | 43.4827 | 42.9411 | 8.3279 | 4.552 | -28.2475 | 1 | 5.4431 | 83.4522 | 1851.9664 | FALSE | TRUE | 89.065 | 0.59025 | 0 | 0.011692 | FALSE | FALSE | 1851.9664 | 0 | 8.3279 | 0 | 8.9188 | 0 | 1 | 3 | 0 | 0 | 2.466 | 0.78478 | 2.466
1285 | 0 | 0 | 0 | 86 | -0.19841 | 615.7996 | 2273.5322 | 6.8579 | 6.8579 | 106.3462 | 6 | 28.8045 | 1837.014 | FALSE | 6.8579 | 0 | 0.88916 | 43.5045 | 40.0931 | 7.7128 | 4.444 | -28.2475 | 1 | 5.4431 | 83.4467 | 1837.014 | FALSE | TRUE | 89.0672 | 0.59025 | 0 | 0.01032 | FALSE | FALSE | 1837.014 | 0 | 7.7128 | 0 | 8.3037 | 0 | 1 | 3 | 0 | 0 | 2.357 | 0.75009 | 2.357
1286 | 0 | 0 | 0 | 85.3 | -0.18049 | 610.7873 | 2255.0267 | 7.6752 | 7.6752 | 119.9977 | 6 | 32.5021 | 1822.0616 | FALSE | 7.6752 | 0 | 0.89749 | 43.5255 | 44.8199 | 8.5519 | 4.5945 | -29.8044 | 1 | 7.0001 | 83.4515 | 1822.0616 | FALSE | TRUE | 89.0696 | 0.62278 | 0 | 0.0019288 | FALSE | FALSE | 1822.0616 | 0 | 8.5519 | 0 | 9.1753 | 0 | 1 | 3 | 0 | 0 | 2.4864 | 0.79126 | 2.4864
1287 | 0 | 0 | 0 | 84.7 | -0.16296 | 606.491 | 2239.1648 | 8.4919 | 8.4919 | 133.7061 | 6 | 36.2151 | 1809.2452 | FALSE | 8.4919 | 0 | 0.90423 | 43.5473 | 49.5678 | 9.3913 | 4.7471 | -27.5637 | 1 | 4.7593 | 83.4696 | 1809.2452 | FALSE | TRUE | 89.072 | 0.57596 | 0 | 0.0042991 | FALSE | FALSE | 1809.2452 | 0 | 9.3913 | 0 | 9.9678 | 0 | 1 | 3 | 0 | 0 | 2.6052 | 0.82907 | 2.6052
1288 | 0 | 0 | 0 | 84.1 | -0.16766 | 602.1947 | 2223.303 | 8.0117 | 8.0117 | 127.0447 | 6 | 34.4108 | 1796.4288 | FALSE | 8.0117 | 0 | 0.9014 | 43.5697 | 47.2462 | 8.888 | 4.6585 | -27.5637 | 1 | 4.7593 | 83.4876 | 1796.4288 | FALSE | TRUE | 89.0739 | 0.57596 | 0 | 0.0061829 | FALSE | FALSE | 1796.4288 | 0 | 8.888 | 0 | 9.4645 | 0 | 1 | 3 | 0 | 0 | 2.5156 | 0.80054 | 2.5156
1289 | 0 | 0 | 0 | 83.5 | -0.1664 | 597.8985 | 2207.4411 | 7.8805 | 7.8805 | 125.8625 | 6 | 34.0906 | 1783.6124 | FALSE | 7.8805 | 0 | 0.90102 | 43.5916 | 46.8262 | 8.7462 | 4.6348 | -27.5637 | 1 | 4.7593 | 83.5057 | 1783.6124 | FALSE | TRUE | 89.0757 | 0.57596 | 0 | 0.0096016 | FALSE | FALSE | 1783.6124 | 0 | 8.7462 | 0 | 9.3226 | 0 | 1 | 3 | 0 | 0 | 2.4842 | 0.79056 | 2.4842
1290 | 0 | 0 | 0 | 82.9 | -0.16675 | 593.6022 | 2191.5793 | 7.6595 | 7.6595 | 123.2179 | 6 | 33.3743 | 1770.7961 | FALSE | 7.6595 | 0 | 0.89991 | 43.6131 | 45.8986 | 8.5113 | 4.5938 | -27.5637 | 1 | 4.7593 | 83.4628 | 1770.7961 | FALSE | TRUE | 89.0776 | 0.57596 | 0 | 0.00061738 | FALSE | FALSE | 1770.7961 | 0 | 8.5113 | 0 | 9.0878 | 0 | 1 | 3 | 0 | 0 | 2.438 | 0.77585 | 2.438
1291 | 0 | 0 | 0 | 82.3 | -0.16661 | 589.3059 | 2175.7174 | 7.4689 | 7.4689 | 121.0284 | 6 | 32.7813 | 1757.9797 | FALSE | 7.4689 | 0 | 0.899 | 43.6343 | 45.1291 | 8.308 | 4.5582 | -27.5637 | 1 | 4.7593 | 83.4809 | 1757.9797 | FALSE | TRUE | 89.0795 | 0.57596 | 0 | -0.0010968 | FALSE | FALSE | 1757.9797 | 0 | 8.308 | 0 | 8.8845 | 0 | 1 | 3 | 0 | 0 | 2.3969 | 0.76277 | 2.3969
1292 | 0 | 0 | 0 | 81.7 | -0.1668 | 585.0096 | 2159.8556 | 7.2635 | 7.2635 | 118.5651 | 6 | 32.1141 | 1745.1633 | FALSE | 7.2635 | 0 | 0.8979 | 43.6551 | 44.2645 | 8.0895 | 4.5194 | -27.5637 | 1 | 4.7593 | 83.499 | 1745.1633 | FALSE | TRUE | 89.0814 | 0.57596 | 0 | -0.0015861 | FALSE | FALSE | 1745.1633 | 0 | 8.0895 | 0 | 8.6659 | 0 | 1 | 3 | 0 | 0 | 2.3534 | 0.74894 | 2.3534
1293 | 0 | 0 | 0 | 81.1 | -0.1662 | 580.7134 | 2143.9937 | 7.1045 | 7.1045 | 116.8264 | 6 | 31.6431 | 1732.3469 | FALSE | 7.1045 | 0 | 0.89716 | 43.6756 | 43.6514 | 7.9188 | 4.4891 | -27.5637 | 1 | 4.7593 | 83.51 | 1732.3469 | FALSE | TRUE | 89.0833 | 0.57596 | 0 | -0.0028737 | FALSE | FALSE | 1732.3469 | 0 | 7.9188 | 0 | 8.4953 | 0 | 1 | 3 | 0 | 0 | 2.3177 | 0.73758 | 2.3177
1294 | 0 | 0 | 0 | 80.5 | -0.16839 | 576.4171 | 2128.1319 | 6.7936 | 6.7936 | 112.5477 | 6 | 30.4842 | 1719.5306 | FALSE | 6.7936 | 0 | 0.89494 | 43.6958 | 42.1569 | 7.5911 | 4.4289 | -27.5637 | 1 | 4.7593 | 83.4569 | 1719.5306 | FALSE | TRUE | 89.0852 | 0.57596 | 0 | -0.0011317 | FALSE | FALSE | 1719.5306 | 0 | 7.5911 | 0 | 8.1676 | 0 | 1 | 3 | 0 | 0 | 2.2569 | 0.71821 | 2.2569
1295 | 0 | 0 | 0 | 79.9 | -0.16022 | 572.1208 | 2112.27 | 7.057 | 7.057 | 117.7889 | 6 | 31.9038 | 1706.7142 | FALSE | 7.057 | 0 | 0.89808 | 43.7155 | 43.9661 | 7.8579 | 4.4812 | -27.5637 | 1 | 4.7593 | 83.468 | 1706.7142 | FALSE | TRUE | 89.0871 | 0.57596 | 0 | -0.0010241 | FALSE | FALSE | 1706.7142 | 0 | 7.8579 | 0 | 8.4343 | 0 | 1 | 3 | 0 | 0 | 2.2917 | 0.72929 | 2.2917
1296 | 0 | 0 | 0 | 79.4 | -0.10739 | 568.5406 | 2099.0518 | 9.7864 | 9.7864 | 164.3732 | 6 | 44.5215 | 1696.0339 | FALSE | 9.7864 | 0 | 0.91644 | 43.7354 | 60.1248 | 10.6787 | 5.024 | -27.1312 | 1 | 4.3268 | 83.4856 | 1696.0339 | FALSE | TRUE | 89.0889 | 0.56692 | 0 | -0.0012793 | FALSE | FALSE | 1696.0339 | 0 | 10.6787 | 0 | 11.2458 | 0 | 1 | 3 | 0 | 0 | 2.7405 | 0.87212 | 2.7405
1297 | 0 | 0 | 0 | 79.1 | -0.07689 | 566.3924 | 2091.1209 | 11.3422 | 11.3422 | 191.2283 | 6 | 51.7953 | 1689.6257 | FALSE | 11.3422 | 0 | 0.92315 | 43.758 | 69.4394 | 12.2864 | 5.3363 | -28.4158 | 1 | 5.6114 | 83.5032 | 1689.6257 | FALSE | TRUE | 89.0909 | 0.59376 | 0 | 0.0028514 | FALSE | FALSE | 1689.6257 | 0 | 12.2864 | 0 | 12.8803 | 0 | 1 | 3 | 0 | 0 | 3.0039 | 0.95593 | 3.0039
1298 | 0 | 0 | 0 | 78.8 | -0.085052 | 564.2443 | 2083.19 | 10.7911 | 10.7911 | 182.6294 | 6 | 49.4663 | 1683.2175 | FALSE | 10.7911 | 0 | 0.9213 | 43.782 | 66.4499 | 11.7129 | 5.2293 | -26.6522 | 1 | 3.8478 | 83.4598 | 1683.2175 | FALSE | TRUE | 89.0927 | 0.55691 | 0 | 0.0022234 | FALSE | FALSE | 1683.2175 | 0 | 11.7129 | 0 | 12.2699 | 0 | 1 | 3 | 0 | 0 | 2.9002 | 0.92294 | 2.9002
1299 | 0 | 0 | 0 | 78.5 | -0.082901 | 562.0962 | 2075.259 | 10.8009 | 10.8009 | 183.4938 | 6 | 49.7004 | 1676.8093 | FALSE | 10.8009 | 0 | 0.92158 | 43.8055 | 66.7446 | 11.72 | 5.2342 | -28.4158 | 1 | 5.6114 | 83.4774 | 1676.8093 | FALSE | TRUE | 89.0946 | 0.59376 | 0 | 0.0023586 | FALSE | FALSE | 1676.8093 | 0 | 11.72 | 0 | 12.3139 | 0 | 1 | 3 | 0 | 0 | 2.9037 | 0.92406 | 2.9037
1300 | 0 | 0 | 0 | 78.2 | -0.083345 | 559.948 | 2067.3281 | 10.6709 | 10.6709 | 181.9805 | 6 | 49.2905 | 1670.4011 | FALSE | 10.6709 | 0 | 0.9213 | 43.8289 | 66.2142 | 11.5824 | 5.2111 | -28.4158 | 1 | 5.6114 | 83.495 | 1670.4011 | FALSE | TRUE | 89.0968 | 0.59376 | 0 | 0.0044991 | FALSE | FALSE | 1670.4011 | 0 | 11.5824 | 0 | 12.1763 | 0 | 1 | 3 | 0 | 0 | 2.8775 | 0.91573 | 2.8775
1301 | 0 | 0 | 0 | 77.9 | -0.083719 | 557.7999 | 2059.3972 | 10.5456 | 10.5456 | 180.5356 | 6 | 48.8991 | 1663.9929 | FALSE | 10.5456 | 0 | 0.92103 | 43.8521 | 65.7074 | 11.4497 | 5.1887 | -28.4158 | 1 | 5.6114 | 83.5126 | 1663.9929 | FALSE | TRUE | 89.0991 | 0.59376 | 0 | -0.010097 | FALSE | FALSE | 1663.9929 | 0 | 11.4497 | 0 | 12.0436 | 0 | 1 | 3 | 0 | 0 | 2.8522 | 0.90766 | 2.8522
1302 | 0 | 0 | 0 | 77.6 | -0.081779 | 555.6517 | 2051.4663 | 10.5445 | 10.5445 | 181.216 | 6 | 49.0834 | 1657.5847 | FALSE | 10.5445 | 0 | 0.92127 | 43.8751 | 65.9383 | 11.4457 | 5.1915 | -28.4158 | 1 | 5.6114 | 83.4692 | 1657.5847 | FALSE | TRUE | 89.1013 | 0.59376 | 0 | 0.0010555 | FALSE | FALSE | 1657.5847 | 0 | 11.4457 | 0 | 12.0396 | 0 | 1 | 3 | 0 | 0 | 2.8479 | 0.9063 | 2.8479
1303 | 0 | 0 | 0 | 77.3 | -0.089164 | 553.5036 | 2043.5353 | 10.0477 | 10.0477 | 173.3481 | 6 | 46.9523 | 1651.1765 | FALSE | 10.0477 | 0 | 0.91941 | 43.898 | 63.2026 | 10.9284 | 5.0933 | -27.1312 | 1 | 4.3268 | 83.4868 | 1651.1765 | FALSE | TRUE | 89.1033 | 0.56692 | 0 | 0.0062007 | FALSE | FALSE | 1651.1765 | 0 | 10.9284 | 0 | 11.4955 | 0 | 1 | 3 | 0 | 0 | 2.7552 | 0.87681 | 2.7552
1304 | 0 | 0 | 0 | 77 | -0.061564 | 551.3555 | 2035.6044 | 11.4072 | 11.4072 | 197.5691 | 6 | 53.5127 | 1644.7684 | FALSE | 11.4072 | 0 | 0.92495 | 43.9204 | 71.6027 | 12.3328 | 5.3741 | -26.9464 | 1 | 4.142 | 83.5044 | 1644.7684 | FALSE | TRUE | 89.1049 | 0.56306 | 0 | -0.0044662 | FALSE | FALSE | 1644.7684 | 0 | 12.3328 | 0 | 12.896 | 0 | 1 | 3 | 0 | 0 | 2.9814 | 0.94879 | 2.9814
1305 | 0 | 0 | 0 | 76.7 | -0.16458 | 549.2073 | 2027.6735 | 5.8665 | 5.8665 | 102.0038 | 6 | 27.6283 | 1638.3602 | FALSE | 5.8665 | 0 | 0.88967 | 43.9441 | 38.4339 | 6.5941 | 4.2404 | -27.5637 | 1 | 4.7593 | 83.4485 | 1638.3602 | FALSE | TRUE | 89.1067 | 0.57596 | 0 | -0.00090276 | FALSE | FALSE | 1638.3602 | 0 | 6.5941 | 0 | 7.1704 | 0 | 1 | 3 | 0 | 0 | 2.0461 | 0.65116 | 2.0461
1306 | 0 | 0 | 0 | 76 | -0.11345 | 544.195 | 2009.168 | 8.3415 | 8.3415 | 146.373 | 6 | 39.646 | 1623.4077 | FALSE | 8.3415 | 0 | 0.91168 | 43.9619 | 53.82 | 9.1495 | 4.7531 | -27.1312 | 1 | 4.3268 | 83.466 | 1623.4077 | FALSE | TRUE | 89.1085 | 0.56692 | 0 | -0.0020898 | FALSE | FALSE | 1623.4077 | 0 | 9.1495 | 0 | 9.7166 | 0 | 1 | 3 | 0 | 0 | 2.4493 | 0.77946 | 2.4493
1307 | 0 | 0 | 0 | 76 | 0.035038 | 544.195 | 2009.168 | 16.102 | 16.102 | 282.5502 | 6 | 76.5304 | 1623.4077 | FALSE | 16.102 | 0 | 0.93708 | 43.9823 | 101.0758 | 17.1832 | 6.3599 | -20.3435 | 1 | -2.4609 | 83.514 | 1623.4077 | FALSE | TRUE | 89.1089 | 0.42509 | 0 | -0.00051477 | FALSE | FALSE | 1623.4077 | 0 | 17.1832 | 0 | 17.6083 | 0 | 1 | 3 | 0 | 0 | 3.7542 | 1.1947 | 3.7542
1308 | 0 | 0 | 0 | 76 | -0.026704 | 544.195 | 2009.168 | 12.8751 | 12.8751 | 225.9264 | 6 | 61.1935 | 1623.4077 | FALSE | 12.8751 | 0 | 0.93011 | 44.0103 | 81.4252 | 13.8425 | 5.6906 | -27.4136 | 1 | 4.6092 | 83.475 | 1623.4077 | FALSE | TRUE | 89.1093 | 0.57282 | 0 | 0.00010555 | FALSE | FALSE | 1623.4077 | 0 | 13.8425 | 0 | 14.4153 | 0 | 1 | 3 | 0 | 0 | 3.2211 | 1.0251 | 3.2211
1309 | 0 | 0 | 0 | 75.9 | -0.011556 | 543.479 | 2006.5243 | 13.6284 | 13.6284 | 239.4596 | 6 | 64.859 | 1621.2717 | FALSE | 13.6284 | 0 | 0.93209 | 44.0351 | 86.119 | 14.6212 | 5.8479 | -22.1229 | 1 | -0.68151 | 83.5008 | 1621.2717 | FALSE | TRUE | 89.1101 | 0.46227 | 0 | 0.0050779 | FALSE | FALSE | 1621.2717 | 0 | 14.6212 | 0 | 15.0835 | 0 | 1 | 3 | 0 | 0 | 3.331 | 1.06 | 3.331
1310 | 0 | 0 | 0 | 75.9 | -0.010406 | 543.479 | 2006.5243 | 13.6884 | 13.6884 | 240.5141 | 6 | 65.1447 | 1621.2717 | FALSE | 13.6884 | 0 | 0.93225 | 44.0607 | 86.4841 | 14.6832 | 5.8595 | -22.1229 | 1 | -0.68151 | 83.4617 | 1621.2717 | FALSE | TRUE | 89.1098 | 0.46227 | 0 | 0.0030143 | FALSE | FALSE | 1621.2717 | 0 | 14.6832 | 0 | 15.1455 | 0 | 1 | 3 | 0 | 0 | 3.3413 | 1.0633 | 3.3413
1311 | 0 | 0 | 0 | 75.8 | -0.030153 | 542.7629 | 2003.8807 | 12.6206 | 12.6206 | 222.0449 | 6 | 60.1422 | 1619.1356 | FALSE | 12.6206 | 0 | 0.92957 | 44.0863 | 80.0726 | 13.5767 | 5.6392 | -27.4136 | 1 | 4.6092 | 83.4876 | 1619.1356 | FALSE | TRUE | 89.1106 | 0.57282 | 0 | -0.002595 | FALSE | FALSE | 1619.1356 | 0 | 13.5767 | 0 | 14.1496 | 0 | 1 | 3 | 0 | 0 | 3.1749 | 1.0104 | 3.1749
1312 | 0 | 0 | 0 | 75.7 | -0.035647 | 542.0469 | 2001.2371 | 12.2976 | 12.2976 | 216.6484 | 6 | 58.6805 | 1616.9995 | FALSE | 12.2976 | 0 | 0.92873 | 44.1109 | 78.1976 | 13.2413 | 5.5732 | -27.4136 | 1 | 4.6092 | 83.5052 | 1616.9995 | FALSE | TRUE | 89.1124 | 0.57282 | 0 | 0.0043496 | FALSE | FALSE | 1616.9995 | 0 | 13.2413 | 0 | 13.8142 | 0 | 1 | 3 | 0 | 0 | 3.1182 | 0.99233 | 3.1182
1313 | 0 | 0 | 0 | 75.5 | -0.077259 | 540.6148 | 1995.9498 | 10.0641 | 10.0641 | 177.7703 | 6 | 48.1501 | 1612.7274 | FALSE | 10.0641 | 0 | 0.92101 | 44.1351 | 64.7027 | 10.9273 | 5.111 | -28.8947 | 1 | 6.0904 | 83.4618 | 1612.7274 | FALSE | TRUE | 89.1145 | 0.60377 | 0 | -0.012597 | FALSE | FALSE | 1612.7274 | 0 | 10.9273 | 0 | 11.5311 | 0 | 1 | 3 | 0 | 0 | 2.7398 | 0.8719 | 2.7398
1314 | 0 | 0 | 0 | 75.2 | -0.071985 | 538.4666 | 1988.0188 | 10.2365 | 10.2365 | 181.5368 | 6 | 49.1703 | 1606.3192 | FALSE | 10.2365 | 0 | 0.92197 | 44.157 | 66.0045 | 11.1028 | 5.1501 | -28.4158 | 1 | 5.6114 | 83.4794 | 1606.3192 | FALSE | TRUE | 89.1169 | 0.59376 | 0 | -0.0014703 | FALSE | FALSE | 1606.3192 | 0 | 11.1028 | 0 | 11.6967 | 0 | 1 | 3 | 0 | 0 | 2.7635 | 0.87945 | 2.7635
1315 | 0 | 0 | 0 | 75 | -0.051469 | 537.0345 | 1982.7316 | 11.2274 | 11.2274 | 199.6403 | 6 | 54.0737 | 1602.0471 | FALSE | 11.2274 | 0 | 0.92585 | 44.1791 | 72.2827 | 12.1266 | 5.3598 | -26.9464 | 1 | 4.142 | 83.497 | 1602.0471 | FALSE | TRUE | 89.1188 | 0.56306 | 0 | -0.0027559 | FALSE | FALSE | 1602.0471 | 0 | 12.1266 | 0 | 12.6897 | 0 | 1 | 3 | 0 | 0 | 2.9247 | 0.93075 | 2.9247
1316 | 0 | 0 | 0 | 74.7 | -0.13881 | 534.8864 | 1974.8006 | 6.6363 | 6.6363 | 118.4784 | 6 | 32.0906 | 1595.6389 | FALSE | 6.6363 | 0 | 0.9003 | 44.2021 | 44.1141 | 7.3712 | 4.3981 | -27.5637 | 1 | 4.7593 | 83.5044 | 1595.6389 | FALSE | TRUE | 89.1206 | 0.57596 | 0 | 0.0022471 | FALSE | FALSE | 1595.6389 | 0 | 7.3712 | 0 | 7.9475 | 0 | 1 | 3 | 0 | 0 | 2.1463 | 0.68304 | 2.1463
1317 | 0 | 0 | 0 | 74.1 | -0.14331 | 530.5901 | 1958.9388 | 6.236 | 6.236 | 112.2318 | 6 | 30.3986 | 1582.8225 | FALSE | 6.236 | 0 | 0.89711 | 44.2204 | 41.937 | 6.9512 | 4.3149 | -27.5637 | 1 | 4.7593 | 83.4507 | 1582.8225 | FALSE | TRUE | 89.1225 | 0.57596 | 0 | 0.0097318 | FALSE | FALSE | 1582.8225 | 0 | 6.9512 | 0 | 7.5275 | 0 | 1 | 3 | 0 | 0 | 2.071 | 0.65907 | 2.071
1318 | 0 | 0 | 0 | 73.7 | -0.1213 | 527.726 | 1948.3642 | 7.2401 | 7.2401 | 131.0113 | 6 | 35.4852 | 1574.2783 | FALSE | 7.2401 | 0 | 0.9065 | 44.2381 | 48.4469 | 7.9869 | 4.5296 | -27.1312 | 1 | 4.3268 | 83.4683 | 1574.2783 | FALSE | TRUE | 89.1243 | 0.56692 | 0 | 0.0062822 | FALSE | FALSE | 1574.2783 | 0 | 7.9869 | 0 | 8.554 | 0 | 1 | 3 | 0 | 0 | 2.2326 | 0.71049 | 2.2326
1319 | 0 | 0 | 0 | 73.3 | -0.038164 | 524.8618 | 1937.7896 | 11.3146 | 11.3146 | 205.8562 | 6 | 55.7574 | 1565.734 | FALSE | 11.3146 | 0 | 0.92737 | 44.2568 | 74.4113 | 12.2007 | 5.4047 | -26.9464 | 1 | 4.142 | 83.4859 | 1565.734 | FALSE | TRUE | 89.1259 | 0.56306 | 0 | 0.010803 | FALSE | FALSE | 1565.734 | 0 | 12.2007 | 0 | 12.7638 | 0 | 1 | 3 | 0 | 0 | 2.9185 | 0.92877 | 2.9185
1320 | 0 | 0 | 0 | 73.5 | 0.10729 | 526.2939 | 1943.0769 | 18.7359 | 18.7359 | 339.9514 | 6 | 92.0779 | 1570.0062 | FALSE | 18.7359 | 0 | 0.94224 | 44.2795 | 120.9439 | 19.8845 | 6.9862 | -21.0519 | 1 | -1.7525 | 83.5605 | 1570.0062 | FALSE | TRUE | 89.1264 | 0.43989 | 0 | 0.031386 | FALSE | FALSE | 1570.0062 | 0 | 19.8845 | 0 | 20.3245 | 0 | 1 | 3 | 0 | 0 | 4.1927 | 1.3343 | 4.1927
1321 | 0 | 0 | 0 | 74 | 0.19234 | 529.8741 | 1956.2951 | 23.2887 | 23.2887 | 419.7039 | 6 | 113.6793 | 1580.6865 | FALSE | 23.2887 | 0 | 0.94663 | 44.3094 | 148.6237 | 24.6015 | 7.9315 | -19.622 | 1 | -3.1823 | 83.5639 | 1580.6865 | FALSE | TRUE | 89.1254 | 0.41001 | 0 | 0.052547 | FALSE | FALSE | 1580.6865 | 0 | 24.6015 | 0 | 25.0122 | 0 | 1 | 3 | 0 | 0 | 5.0065 | 1.5933 | 5.0065
1322 | 0 | 0 | 0 | 74.9 | 0.29002 | 536.3185 | 1980.0879 | 28.7817 | 28.7817 | 512.4666 | 6 | 138.8046 | 1599.911 | FALSE | 28.7817 | 0 | 0.95003 | 44.3437 | 180.8233 | 30.2955 | 9.0354 | -15.2523 | 1 | -7.5521 | 83.5737 | 1599.911 | FALSE | TRUE | 89.1233 | 0.31871 | 0 | 0.052833 | FALSE | FALSE | 1599.911 | 0 | 30.2955 | 0 | 30.6158 | 0 | 1 | 3 | 0 | 0 | 6.0013 | 1.9098 | 6.0013
1323 | 0 | 0 | 0 | 76.1 | 0.39758 | 544.9111 | 2011.8116 | 35.1167 | 35.1167 | 615.4019 | 6 | 166.6853 | 1625.5438 | FALSE | 35.1167 | 0 | 0.95261 | 44.3835 | 216.5562 | 36.8636 | 10.2626 | -15.6439 | 1 | -7.1605 | 83.6135 | 1625.5438 | FALSE | TRUE | 89.1204 | 0.32689 | 0 | 0.052609 | FALSE | FALSE | 1625.5438 | 0 | 36.8636 | 0 | 37.1932 | 0 | 1 | 0 | 0 | 0 | 7.2011 | 2.2916 | 7.2011
1324 | 0 | 0 | 0 | 77.7 | 0.45298 | 556.3678 | 2054.1099 | 39.1535 | 39.1535 | 672.0171 | 6 | 182.0198 | 1659.7208 | FALSE | 39.1535 | 0 | 0.95365 | 44.4294 | 236.2218 | 41.0567 | 10.9498 | -15.6315 | 1 | -7.1729 | 83.7211 | 1659.7208 | FALSE | TRUE | 89.1175 | 0.32663 | 0 | 0.034755 | FALSE | FALSE | 1659.7208 | 0 | 41.0567 | 0 | 41.3866 | 0 | 1 | 0 | 0 | 0 | 7.97 | 2.5363 | 7.97
1325 | 0 | 0 | 0 | 79.2 | 0.37381 | 567.1085 | 2093.7645 | 35.9261 | 35.9261 | 604.9438 | 6 | 163.8526 | 1691.7617 | FALSE | 35.9261 | 0 | 0.9522 | 44.4796 | 212.968 | 37.7296 | 10.1801 | -15.6439 | 1 | -7.1605 | 83.7826 | 1691.7617 | FALSE | TRUE | 89.1147 | 0.32689 | 0 | 0.026278 | FALSE | FALSE | 1691.7617 | 0 | 37.7296 | 0 | 38.0589 | 0 | 1 | 0 | 0 | 0 | 7.3599 | 2.3422 | 7.3599
1326 | 0 | 0 | 0 | 80.3 | 0.21843 | 574.985 | 2122.8446 | 28.092 | 28.092 | 466.5493 | 6 | 126.3676 | 1715.2584 | FALSE | 28.092 | 0 | 0.94807 | 44.527 | 164.9624 | 29.6308 | 8.5668 | -25.1932 | 1 | 2.3888 | 83.7905 | 1715.2584 | FALSE | TRUE | 89.1138 | 0.52642 | 0 | 0.019456 | FALSE | FALSE | 1715.2584 | 0 | 29.6308 | 0 | 30.1581 | 0 | 1 | 3 | 0 | 0 | 5.9478 | 1.8928 | 5.9478
1327 | 0 | 0 | 0 | 80.8 | 0.085819 | 578.5652 | 2136.0628 | 21.0129 | 21.0129 | 346.8209 | 6 | 93.9385 | 1725.9387 | FALSE | 21.0129 | 0 | 0.94195 | 44.5673 | 123.4257 | 22.3079 | 7.1652 | -21.0519 | 1 | -1.7525 | 83.7971 | 1725.9387 | FALSE | TRUE | 89.1139 | 0.43989 | 0 | 0.0067209 | FALSE | FALSE | 1725.9387 | 0 | 22.3079 | 0 | 22.748 | 0 | 1 | 3 | 0 | 0 | 4.6709 | 1.4864 | 4.6709
1328 | 0 | 0 | 0 | 81 | 0.021633 | 579.9973 | 2141.3501 | 17.5356 | 17.5356 | 288.7126 | 6 | 78.1995 | 1730.2109 | FALSE | 17.5356 | 0 | 0.93721 | 44.601 | 103.2656 | 18.7104 | 6.484 | -20.6826 | 1 | -2.1217 | 83.7671 | 1730.2109 | FALSE | TRUE | 89.1131 | 0.43217 | 0 | -0.018813 | FALSE | FALSE | 1730.2109 | 0 | 18.7104 | 0 | 19.1426 | 0 | 1 | 3 | 0 | 0 | 4.0643 | 1.2934 | 4.0643
1329 | 0 | 0 | 0 | 81 | -0.0056841 | 579.9973 | 2141.3501 | 16.014 | 16.014 | 263.6599 | 6 | 71.4138 | 1730.2109 | FALSE | 16.014 | 0 | 0.93456 | 44.6314 | 94.572 | 17.1352 | 6.1886 | -22.1229 | 1 | -0.68151 | 83.728 | 1730.2109 | FALSE | TRUE | 89.1126 | 0.46227 | 0 | -0.035981 | FALSE | FALSE | 1730.2109 | 0 | 17.1352 | 0 | 17.5975 | 0 | 1 | 3 | 0 | 0 | 3.8061 | 1.2112 | 3.8061
1330 | 0 | 0 | 0 | 81 | 0.0011034 | 579.9973 | 2141.3501 | 16.392 | 16.392 | 269.8848 | 6 | 73.0999 | 1730.2109 | FALSE | 16.392 | 0 | 0.93528 | 44.6604 | 96.7307 | 17.5264 | 6.2606 | -20.3435 | 1 | -2.4609 | 83.6889 | 1730.2109 | FALSE | TRUE | 89.1119 | 0.42509 | 0 | -0.046189 | FALSE | FALSE | 1730.2109 | 0 | 17.5264 | 0 | 17.9515 | 0 | 1 | 3 | 0 | 0 | 3.8651 | 1.23 | 3.8651
1331 | 0 | 0 | 0 | 81 | 0.0012705 | 579.9973 | 2141.3501 | 16.4013 | 16.4013 | 270.038 | 6 | 73.1414 | 1730.2109 | FALSE | 16.4013 | 0 | 0.93531 | 44.6897 | 96.7828 | 17.5358 | 6.2612 | -20.3435 | 1 | -2.4609 | 83.6499 | 1730.2109 | FALSE | TRUE | 89.111 | 0.42509 | 0 | -0.052648 | FALSE | FALSE | 1730.2109 | 0 | 17.5358 | 0 | 17.9609 | 0 | 1 | 3 | 0 | 0 | 3.8667 | 1.2305 | 3.8667
1332 | 0 | 0 | 0 | 81 | -0.0061854 | 579.9973 | 2141.3501 | 15.986 | 15.986 | 263.2002 | 6 | 71.2893 | 1730.2109 | FALSE | 15.986 | 0 | 0.93454 | 44.719 | 94.4092 | 17.1057 | 6.1798 | -22.1229 | 1 | -0.68151 | 83.6108 | 1730.2109 | FALSE | TRUE | 89.1103 | 0.46227 | 0 | -0.039976 | FALSE | FALSE | 1730.2109 | 0 | 17.1057 | 0 | 17.568 | 0 | 1 | 3 | 0 | 0 | 3.8012 | 1.2097 | 3.8012
1333 | 0 | 0 | 0 | 80.9 | -0.059862 | 579.2813 | 2138.7064 | 12.9571 | 12.9571 | 213.594 | 6 | 57.8532 | 1728.0748 | FALSE | 12.9571 | 0 | 0.92752 | 44.7479 | 77.1956 | 13.9696 | 5.5951 | -27.4136 | 1 | 4.6092 | 83.5717 | 1728.0748 | FALSE | TRUE | 89.1111 | 0.57282 | 0 | -0.03653 | FALSE | FALSE | 1728.0748 | 0 | 13.9696 | 0 | 14.5425 | 0 | 1 | 3 | 0 | 0 | 3.2991 | 1.0499 | 3.2991
1334 | 0 | 0 | 0 | 80.6 | -0.087699 | 577.1331 | 2130.7755 | 11.2976 | 11.2976 | 186.931 | 6 | 50.6314 | 1721.6666 | FALSE | 11.2976 | 0 | 0.92233 | 44.7739 | 67.9394 | 12.249 | 5.2768 | -26.6522 | 1 | 3.8478 | 83.5284 | 1721.6666 | FALSE | TRUE | 89.1128 | 0.55691 | 0 | -0.025686 | FALSE | FALSE | 1721.6666 | 0 | 12.249 | 0 | 12.806 | 0 | 1 | 3 | 0 | 0 | 3.0104 | 0.95801 | 3.0104
1335 | 0 | 0 | 0 | 80.3 | -0.089342 | 574.985 | 2122.8446 | 11.0968 | 11.0968 | 184.294 | 6 | 49.9171 | 1715.2584 | FALSE | 11.0968 | 0 | 0.9218 | 44.7981 | 67.0192 | 12.0381 | 5.2406 | -26.6522 | 1 | 3.8478 | 83.485 | 1715.2584 | FALSE | TRUE | 89.1143 | 0.55691 | 0 | -0.025948 | FALSE | FALSE | 1715.2584 | 0 | 12.0381 | 0 | 12.5951 | 0 | 1 | 3 | 0 | 0 | 2.9721 | 0.94582 | 2.9721
1336 | 0 | 0 | 0 | 80 | -0.054934 | 572.8369 | 2114.9137 | 12.8807 | 12.8807 | 214.7234 | 6 | 58.1591 | 1708.8502 | FALSE | 12.8807 | 0 | 0.92791 | 44.8221 | 77.5713 | 13.8814 | 5.5922 | -27.4136 | 1 | 4.6092 | 83.5109 | 1708.8502 | FALSE | TRUE | 89.116 | 0.57282 | 0 | -0.012826 | FALSE | FALSE | 1708.8502 | 0 | 13.8814 | 0 | 14.4543 | 0 | 1 | 3 | 0 | 0 | 3.2735 | 1.0418 | 3.2735
1337 | 0 | 0 | 0 | 79.9 | -0.024257 | 572.1208 | 2112.27 | 14.5277 | 14.5277 | 242.482 | 6 | 65.6777 | 1706.7142 | FALSE | 14.5277 | 0 | 0.93216 | 44.8477 | 87.1996 | 15.5849 | 5.9153 | -27.4136 | 1 | 4.6092 | 83.4718 | 1706.7142 | FALSE | TRUE | 89.1178 | 0.57282 | 0 | -0.01328 | FALSE | FALSE | 1706.7142 | 0 | 15.5849 | 0 | 16.1577 | 0 | 1 | 3 | 0 | 0 | 3.554 | 1.131 | 3.554
1338 | 0 | 0 | 0 | 79.8 | -0.014704 | 571.4048 | 2109.6264 | 15.0114 | 15.0114 | 250.8692 | 6 | 67.9494 | 1704.5781 | FALSE | 15.0114 | 0 | 0.93329 | 44.8749 | 90.107 | 16.0844 | 6.0111 | -22.1229 | 1 | -0.68151 | 83.5043 | 1704.5781 | FALSE | TRUE | 89.1186 | 0.46227 | 0 | 0.0071715 | FALSE | FALSE | 1704.5781 | 0 | 16.0844 | 0 | 16.5466 | 0 | 1 | 3 | 0 | 0 | 3.6174 | 1.1512 | 3.6174
1339 | 0 | 0 | 0 | 79.8 | -0.00026097 | 571.4048 | 2109.6264 | 15.8039 | 15.8039 | 264.1148 | 6 | 71.5371 | 1704.5781 | FALSE | 15.8039 | 0 | 0.9349 | 44.9026 | 94.7014 | 16.9045 | 6.1654 | -18.8966 | 1 | -3.9078 | 83.4652 | 1704.5781 | FALSE | TRUE | 89.1177 | 0.39485 | 0 | 0.015867 | FALSE | FALSE | 1704.5781 | 0 | 16.9045 | 0 | 17.2993 | 0 | 1 | 3 | 0 | 0 | 3.7427 | 1.1911 | 3.7427
1340 | 0 | 0 | 0 | 79.8 | 0.015748 | 571.4048 | 2109.6264 | 16.6824 | 16.6824 | 278.7964 | 6 | 75.5137 | 1704.5781 | FALSE | 16.6824 | 0 | 0.93651 | 44.931 | 99.7939 | 17.8135 | 6.3364 | -20.6826 | 1 | -2.1217 | 83.5067 | 1704.5781 | FALSE | TRUE | 89.1165 | 0.43217 | 0 | 0.012314 | FALSE | FALSE | 1704.5781 | 0 | 17.8135 | 0 | 18.2457 | 0 | 1 | 3 | 0 | 0 | 3.9007 | 1.2414 | 3.9007
1341 | 0 | 0 | 0 | 79.9 | 0.020604 | 572.1208 | 2112.27 | 16.9926 | 16.9926 | 283.6245 | 6 | 76.8214 | 1706.7142 | FALSE | 16.9926 | 0 | 0.93699 | 44.9603 | 101.4692 | 18.1353 | 6.3933 | -20.6826 | 1 | -2.1217 | 83.4767 | 1706.7142 | FALSE | TRUE | 89.1157 | 0.43217 | 0 | 0.021124 | FALSE | FALSE | 1706.7142 | 0 | 18.1353 | 0 | 18.5675 | 0 | 1 | 3 | 0 | 0 | 3.9557 | 1.2588 | 3.9557
1342 | 0 | 0 | 0 | 80 | 0.068504 | 572.8369 | 2114.9137 | 19.6716 | 19.6716 | 327.9287 | 6 | 88.8214 | 1708.8502 | FALSE | 19.6716 | 0 | 0.94084 | 44.9899 | 116.8401 | 20.9086 | 6.9126 | -21.0519 | 1 | -1.7525 | 83.5532 | 1708.8502 | FALSE | TRUE | 89.1149 | 0.43989 | 0 | 0.016553 | FALSE | FALSE | 1708.8502 | 0 | 20.9086 | 0 | 21.3486 | 0 | 1 | 3 | 0 | 0 | 4.4253 | 1.4083 | 4.4253
1343 | 0 | 0 | 0 | 80.4 | 0.12205 | 575.701 | 2125.4882 | 22.821 | 22.821 | 378.5371 | 6 | 102.529 | 1717.3945 | FALSE | 22.821 | 0 | 0.94412 | 45.022 | 134.4023 | 24.1716 | 7.51 | -22.0268 | 1 | -0.77756 | 83.5591 | 1717.3945 | FALSE | TRUE | 89.1144 | 0.46026 | 0 | 0.01817 | FALSE | FALSE | 1717.3945 | 0 | 24.1716 | 0 | 24.6321 | 0 | 1 | 3 | 0 | 0 | 4.9889 | 1.5877 | 4.9889
1344 | 0 | 0 | 0 | 80.8 | 0.10997 | 578.5652 | 2136.0628 | 22.355 | 22.355 | 368.9727 | 6 | 99.9384 | 1725.9387 | FALSE | 22.355 | 0 | 0.94353 | 45.0572 | 131.0886 | 23.6929 | 7.4024 | -21.0519 | 1 | -1.7525 | 83.5657 | 1725.9387 | FALSE | TRUE | 89.1139 | 0.43989 | 0 | 0.0045456 | FALSE | FALSE | 1725.9387 | 0 | 23.6929 | 0 | 24.133 | 0 | 1 | 3 | 0 | 0 | 4.9072 | 1.5616 | 4.9072
1345 | 0 | 0 | 0 | 81.2 | 0.10473 | 581.4294 | 2146.6374 | 22.2651 | 22.2651 | 365.678 | 6 | 99.046 | 1734.483 | FALSE | 22.2651 | 0 | 0.9433 | 45.0921 | 129.95 | 23.6034 | 7.3682 | -21.0519 | 1 | -1.7525 | 83.5723 | 1734.483 | FALSE | TRUE | 89.1132 | 0.43989 | 0 | 0.0011493 | FALSE | FALSE | 1734.483 | 0 | 23.6034 | 0 | 24.0435 | 0 | 1 | 3 | 0 | 0 | 4.8957 | 1.558 | 4.8957
1346 | 0 | 0 | 0 | 81.5 | 0.05445 | 583.5775 | 2154.5683 | 19.5992 | 19.5992 | 320.7083 | 6 | 86.8657 | 1740.8912 | FALSE | 19.5992 | 0 | 0.94014 | 45.127 | 114.352 | 20.847 | 6.8449 | -21.0519 | 1 | -1.7525 | 83.5836 | 1740.8912 | FALSE | TRUE | 89.1125 | 0.43989 | 0 | -0.015956 | FALSE | FALSE | 1740.8912 | 0 | 20.847 | 0 | 21.287 | 0 | 1 | 3 | 0 | 0 | 4.4305 | 1.4099 | 4.4305
1347 | 0 | 0 | 0 | 81.6 | 0.010808 | 584.2936 | 2157.2119 | 17.1975 | 17.1975 | 281.0649 | 6 | 76.1281 | 1743.0272 | FALSE | 17.1975 | 0 | 0.93657 | 45.1594 | 100.5992 | 18.3623 | 6.3813 | -20.6826 | 1 | -2.1217 | 83.5536 | 1743.0272 | FALSE | TRUE | 89.1117 | 0.43217 | 0 | -0.025229 | FALSE | FALSE | 1743.0272 | 0 | 18.3623 | 0 | 18.7945 | 0 | 1 | 3 | 0 | 0 | 4.0128 | 1.277 | 4.0128
1348 | 0 | 0 | 0 | 81.6 | -0.014346 | 584.2936 | 2157.2119 | 15.786 | 15.786 | 257.9963 | 6 | 69.8798 | 1743.0272 | FALSE | 15.786 | 0 | 0.93401 | 45.1895 | 92.5952 | 16.9013 | 6.1103 | -22.1229 | 1 | -0.68151 | 83.5145 | 1743.0272 | FALSE | TRUE | 89.1112 | 0.46227 | 0 | -0.025785 | FALSE | FALSE | 1743.0272 | 0 | 16.9013 | 0 | 17.3636 | 0 | 1 | 3 | 0 | 0 | 3.7743 | 1.2011 | 3.7743
1349 | 0 | 0 | 0 | 81.4 | -0.12009 | 582.8615 | 2151.9247 | 9.7816 | 9.7816 | 160.2568 | 6 | 43.4065 | 1738.7551 | FALSE | 9.7816 | 0 | 0.91542 | 45.2183 | 58.6842 | 10.6853 | 4.9633 | -27.1312 | 1 | 4.3268 | 83.4712 | 1738.7551 | FALSE | TRUE | 89.1119 | 0.56692 | 0 | -0.02916 | FALSE | FALSE | 1738.7551 | 0 | 10.6853 | 0 | 11.2525 | 0 | 1 | 3 | 0 | 0 | 2.7675 | 0.88072 | 2.7675
1350 | 0 | 0 | 0 | 80.7 | -0.2553 | 577.8492 | 2133.4192 | 2.0334 | 2.0334 | 33.6036 | 6 | 9.1017 | 1723.8027 | FALSE | 2.0334 | 0 | 0.76443 | 45.2412 | 14.7358 | 2.66 | 3.4713 | -26.343 | 1 | 3.5386 | 83.446 | 1723.8027 | FALSE | TRUE | 89.1134 | 0.55045 | 0 | -0.030512 | FALSE | FALSE | 1723.8027 | 0 | 2.66 | 0 | 3.2116 | 0 | 1 | 3 | 0 | 0 | 1.4701 | 0.46783 | 1.4701
1351 | 0 | 0 | 0 | 79.6 | -0.35872 | 569.9727 | 2104.3391 | -3.9025 | -3.9025 | -65.3823 | 6 | -17.7092 | 1700.306 | FALSE | -3.9025 | 0 | 0.78363 | 45.2544 | -17.1752 | -3.0581 | 0.53404 | -31.1306 | 1 | 8.3262 | 83.407 | 1700.306 | FALSE | TRUE | 89.1158 | 0.65049 | 0 | -0.025366 | FALSE | FALSE | 1700.306 | 0 | -3.0581 | 0 | -2.4055 | 0 | 1 | 3 | 0 | 0 | 0.57549 | 0.18314 | 0.57549
1352 | 0 | 0 | 0 | 78.2 | -0.39314 | 559.948 | 2067.3281 | -5.9889 | -5.9889 | -102.1333 | 6 | -27.6634 | 1670.4011 | FALSE | -5.9889 | 0 | 0.8503 | 45.2777 | -29.1118 | -5.0923 | -1.4484 | -44.3121 | 1 | 21.5077 | 83.3901 | 1670.4011 | FALSE | TRUE | 89.1217 | 0.92592 | 0 | -0.029141 | FALSE | FALSE | 1670.4011 | 0 | -5.0923 | 0 | -4.1637 | 0 | 0 | 0 | 0 | 0 | 0 | 0 | 0
1353 | 0 | 0 | 0 | 76.8 | -0.40205 | 549.9234 | 2030.3171 | -6.647 | -6.647 | -115.4231 | 6 | -31.263 | 1640.4962 | FALSE | -6.647 | 0 | 0.86449 | 45.3025 | -33.4488 | -5.7463 | -2.1858 | -44.3121 | 1 | 21.5077 | 83.3717 | 1640.4962 | FALSE | TRUE | 89.1303 | 0.92592 | 0 | -0.030536 | FALSE | FALSE | 1640.4962 | 0 | -5.7463 | 0 | -4.8174 | 0 | 0 | 0 | 0 | 0 | 0 | 0 | 0
1354 | 0 | 0 | 0 | 75.3 | -0.41531 | 539.1827 | 1990.6625 | -7.5081 | -7.5081 | -132.973 | 6 | -36.0165 | 1608.4553 | FALSE | -7.5081 | 0 | 0.8787 | 45.3274 | -39.1681 | -6.5974 | -3.1516 | -43.747 | 1 | 20.9426 | 83.3494 | 1608.4553 | FALSE | TRUE | 89.1387 | 0.91412 | 0 | -0.035944 | FALSE | FALSE | 1608.4553 | 0 | -6.5974 | 0.2063 | -5.4738 | 0 | 0 | 0 | 0 | 0 | 0 | 0 | 0
1355 | 0 | 0 | 0 | 73.8 | -0.43671 | 528.442 | 1951.0079 | -8.7379 | -8.7379 | -157.8997 | 6 | -42.7681 | 1576.4143 | FALSE | -8.7379 | 0 | 0.89319 | 45.3525 | -47.2771 | -7.8046 | -4.5091 | -43.747 | 1 | 20.9426 | 83.3318 | 1576.4143 | FALSE | TRUE | 89.147 | 0.91412 | 0 | -0.042399 | FALSE | FALSE | 1576.4143 | 0 | -7.8046 | 1.5488 | -5.3381 | 0 | 0 | 0 | 0 | 0 | 0 | 0 | 0
1356 | 0 | 0 | 0 | 72.1 | -0.50454 | 516.2692 | 1906.0659 | -12.2191 | -12.2191 | -226.0133 | 6 | -61.217 | 1540.1013 | FALSE | -12.2191 | 0 | 0.91575 | 45.3783 | -69.3805 | -11.1896 | -8.1635 | -72.0776 | 1 | 49.2732 | 83.2633 | 1540.1013 | FALSE | TRUE | 89.1609 | 1.5061 | 0 | -0.05022 | FALSE | FALSE | 1540.1013 | 0 | -11.1896 | 4.4928 | -5.1862 | 0 | 0 | 0 | 0 | 0 | 0 | 0 | 0
1357 | 0 | 0 | 0 | 70.2 | -0.54515 | 502.6643 | 1855.8367 | -14.1983 | -14.1983 | -269.7305 | 6 | -73.0581 | 1499.5161 | FALSE | -14.1983 | 0 | 0.92443 | 45.4068 | -83.5859 | -13.1254 | -10.5278 | -76.7214 | 1 | 53.917 | 83.1949 | 1499.5161 | FALSE | TRUE | 89.1814 | 1.6031 | 0 | -0.064532 | FALSE | FALSE | 1499.5161 | 0 | -13.1254 | 6.4981 | -5.0188 | 0 | 0 | 0 | 0 | 0 | 0 | 0 | 0
1358 | 0 | 0 | 0 | 68.2 | -0.56485 | 488.3434 | 1802.9639 | -15.0581 | -15.0581 | -294.4538 | 6 | -79.7545 | 1456.7948 | FALSE | -15.0581 | 0 | 0.92842 | 45.4364 | -91.6408 | -13.9803 | -11.8863 | -76.7214 | 1 | 53.917 | 83.1324 | 1456.7948 | FALSE | TRUE | 89.2028 | 1.6031 | 0 | -0.0699 | FALSE | FALSE | 1456.7948 | 0 | -13.9803 | 7.526 | -4.8453 | 0 | 0 | 0 | 0 | 0 | 0 | 0 | 0
1359 | 0 | 0 | 0 | 66.1 | -0.6121 | 473.3064 | 1747.4474 | -17.08 | -17.08 | -344.6003 | 6 | -93.337 | 1411.9375 | FALSE | -17.08 | 0 | 0.93436 | 45.4662 | -107.9338 | -15.9589 | -14.5968 | -77.4056 | 1 | 54.6012 | 83.0698 | 1411.9375 | FALSE | TRUE | 89.2243 | 1.6174 | 0 | -0.06372 | FALSE | FALSE | 1411.9375 | 0 | -15.9589 | 9.6687 | -4.6659 | 0 | 0 | 0 | 0 | 0 | 0 | 0 | 0
1360 | 0 | 0 | 0 | 63.8 | -0.65342 | 456.8374 | 1686.6436 | -18.6465 | -18.6465 | -389.7698 | 6 | -105.5715 | 1362.8081 | FALSE | -18.6465 | 0 | 0.93848 | 45.4971 | -122.6193 | -17.4994 | -17.0479 | -77.3761 | 1 | 54.5718 | 83.0335 | 1362.8081 | FALSE | TRUE | 89.246 | 1.6168 | 0 | -0.037463 | FALSE | FALSE | 1362.8081 | 0 | -17.4994 | 11.4027 | -4.4728 | 0 | 0 | 0 | 0 | 0 | 0 | 0 | 0
1361 | 0 | 0 | 0 | 61.6 | -0.52421 | 441.0844 | 1628.4835 | -12.8424 | -12.8424 | -278.0336 | 6 | -75.307 | 1315.8147 | FALSE | -12.8424 | 0 | 0.92781 | 45.5288 | -86.4735 | -11.9153 | -11.1664 | -72.6315 | 1 | 49.8271 | 82.9632 | 1315.8147 | FALSE | TRUE | 89.2667 | 1.5177 | 0 | -0.0094447 | FALSE | FALSE | 1315.8147 | 0 | -11.9153 | 6.1021 | -4.291 | 0 | 0 | 0 | 0 | 0 | 0 | 0 | 0
1362 | 0 | 0 | 0 | 60.2 | -0.24972 | 431.0597 | 1591.4725 | -1.3766 | -1.3766 | -30.4968 | 6 | -8.2602 | 1285.9098 | FALSE | -1.3766 | 0 | 0.61784 | 45.5544 | -6.3162 | -0.85054 | 1.944 | -56.8092 | 1 | 34.0048 | 82.9308 | 1285.9098 | FALSE | TRUE | 89.2833 | 1.1871 | 0 | 0.013795 | FALSE | FALSE | 1285.9098 | 0 | -0.85054 | 0 | 0.33765 | 0 | 1 | 3 | 0 | 0 | 0.74565 | 0.23729 | 0.74565
1363 | 0 | 0 | 0 | 59.8 | 0.023095 | 428.1955 | 1580.898 | 9.7984 | 9.7984 | 218.5175 | 6 | 59.1868 | 1277.3656 | FALSE | 9.7984 | 0 | 0.93247 | 45.569 | 78.556 | 10.5081 | 5.3051 | -46.9207 | 1 | 24.1163 | 82.9555 | 1277.3656 | FALSE | TRUE | 89.2949 | 0.98043 | 0 | 0.026896 | FALSE | FALSE | 1277.3656 | 0 | 10.5081 | 0 | 11.4885 | 0 | 1 | 3 | 0 | 0 | 2.5833 | 0.8221 | 2.5833
1364 | 0 | 0 | 0 | 60.4 | 0.32401 | 432.4918 | 1596.7598 | 22.4761 | 22.4761 | 496.2667 | 6 | 134.4168 | 1290.1819 | FALSE | 22.4761 | 0 | 0.9511 | 45.5873 | 174.9097 | 23.6316 | 8.5523 | -42.8401 | 1 | 20.0357 | 83.0264 | 1290.1819 | FALSE | TRUE | 89.3036 | 0.89517 | 0 | 0.027523 | FALSE | FALSE | 1290.1819 | 0 | 23.6316 | 0 | 24.5282 | 0 | 1 | 0 | 0 | 0 | 4.9066 | 1.5615 | 4.9066
1365 | 0 | 0 | 0 | 61.8 | 0.34755 | 442.5165 | 1633.7708 | 24.1931 | 24.1931 | 522.0756 | 6 | 141.4073 | 1320.0868 | FALSE | 24.1931 | 0 | 0.95175 | 45.6176 | 183.8816 | 25.4196 | 8.8726 | -42.8401 | 1 | 20.0357 | 83.0973 | 1320.0868 | FALSE | TRUE | 89.3116 | 0.89517 | 0 | 0.025526 | FALSE | FALSE | 1320.0868 | 0 | 25.4196 | 0 | 26.3165 | 0 | 1 | 0 | 0 | 0 | 5.2321 | 1.665 | 5.2321
1366 | 0 | 0 | 0 | 62.6 | 0.11912 | 448.2448 | 1654.9199 | 14.7874 | 14.7874 | 315.0269 | 6 | 85.3269 | 1337.1753 | FALSE | 14.7874 | 0 | 0.94227 | 45.6499 | 112.0723 | 15.6933 | 6.4697 | -41.1107 | 1 | 18.3063 | 83.1632 | 1337.1753 | FALSE | TRUE | 89.3192 | 0.85903 | 0 | 0.029018 | FALSE | FALSE | 1337.1753 | 0 | 15.6933 | 0 | 16.5526 | 0 | 1 | 3 | 0 | 0 | 3.4717 | 1.1048 | 3.4717
1367 | 0 | 0 | 0 | 62.7 | -0.074049 | 448.9609 | 1657.5636 | 6.4962 | 6.4962 | 138.1733 | 6 | 37.4251 | 1339.3114 | FALSE | 6.4962 | 0 | 0.91308 | 45.6734 | 50.7275 | 7.1147 | 4.4094 | -48.3178 | 1 | 25.5134 | 83.1764 | 1339.3114 | FALSE | TRUE | 89.3279 | 1.0096 | 0 | 0.025514 | FALSE | FALSE | 1339.3114 | 0 | 7.1147 | 0 | 8.1245 | 0 | 1 | 3 | 0 | 0 | 2.0433 | 0.65026 | 2.0433
1368 | 0 | 0 | 0 | 61.9 | -0.40626 | 443.2325 | 1636.4144 | -7.8418 | -7.8418 | -168.9481 | 6 | -45.7606 | 1322.2229 | FALSE | -7.8418 | 0 | 0.90287 | 45.689 | -51.1335 | -7.0801 | -5.3729 | -63.7351 | 1 | 40.9307 | 83.1639 | 1322.2229 | FALSE | TRUE | 89.3411 | 1.3318 | 0 | 0.017298 | FALSE | FALSE | 1322.2229 | 0 | -7.0801 | 1.4301 | -4.3157 | 0 | 0 | 0 | 0 | 0 | 0 | 0 | 0
1369 | 0 | 0 | 0 | 60 | -0.5509 | 429.6276 | 1586.1852 | -13.8259 | -13.8259 | -307.3067 | 6 | -83.2358 | 1281.6377 | FALSE | -13.8259 | 0 | 0.93191 | 45.7101 | -95.9999 | -12.8844 | -12.7641 | -65.8667 | 1 | 43.0623 | 83.1014 | 1281.6377 | FALSE | TRUE | 89.3577 | 1.3763 | 0 | 0.0078556 | FALSE | FALSE | 1281.6377 | 0 | -12.8844 | 7.3431 | -4.1607 | 0 | 0 | 0 | 0 | 0 | 0 | 0 | 0
1370 | 0 | 0 | 0 | 58.4 | -0.3068 | 418.1709 | 1543.887 | -3.8595 | -3.8595 | -88.1353 | 6 | -23.872 | 1247.4607 | FALSE | -3.8595 | 0 | 0.84729 | 45.7361 | -25.0329 | -3.2701 | -1.1609 | -46.1888 | 1 | 23.3845 | 83.1015 | 1247.4607 | FALSE | TRUE | 89.3709 | 0.96514 | 0 | 0.0018608 | FALSE | FALSE | 1247.4607 | 0 | -3.2701 | 0 | -2.3033 | 0 | 1 | 3 | 0 | 0 | 0.30172 | 0.096018 | 0.30172
1371 | 0 | 0 | 0 | 57.8 | -0.05524 | 413.8746 | 1528.0251 | 6.1039 | 6.1039 | 140.834 | 6 | 38.1457 | 1234.6443 | FALSE | 6.1039 | 0 | 0.91538 | 45.7524 | 51.5741 | 6.6681 | 4.3641 | -41.6157 | 1 | 18.8113 | 83.1162 | 1234.6443 | FALSE | TRUE | 89.3793 | 0.86958 | 0 | -0.0027391 | FALSE | FALSE | 1234.6443 | 0 | 6.6681 | 0 | 7.5378 | 0 | 1 | 3 | 0 | 0 | 1.8996 | 0.60453 | 1.8996
1372 | 0 | 0 | 0 | 57.8 | 0.027759 | 413.8746 | 1528.0251 | 9.4029 | 9.4029 | 216.9535 | 6 | 58.7631 | 1234.6443 | FALSE | 9.4029 | 0 | 0.93267 | 45.7666 | 77.9767 | 10.0817 | 5.2501 | -34.5455 | 1 | 11.7412 | 83.1502 | 1234.6443 | FALSE | TRUE | 89.3853 | 0.72185 | 0 | 0.0064979 | FALSE | FALSE | 1234.6443 | 0 | 10.0817 | 0 | 10.8036 | 0 | 1 | 3 | 0 | 0 | 2.4518 | 0.78024 | 2.4518
1373 | 0 | 0 | 0 | 57.8 | -0.055797 | 413.8746 | 1528.0251 | 6.0818 | 6.0818 | 140.3238 | 6 | 38.0075 | 1234.6443 | FALSE | 6.0818 | 0 | 0.91522 | 45.7841 | 51.3963 | 6.6451 | 4.3573 | -41.6157 | 1 | 18.8113 | 83.1649 | 1234.6443 | FALSE | TRUE | 89.3914 | 0.86958 | 0 | 0.0053433 | FALSE | FALSE | 1234.6443 | 0 | 6.6451 | 0 | 7.5148 | 0 | 1 | 3 | 0 | 0 | 1.8958 | 0.6033 | 1.8958
1374 | 0 | 0 | 0 | 57.3 | -0.22124 | 410.2944 | 1514.8069 | -0.55172 | -0.55172 | -12.8408 | 6 | -3.478 | 1223.964 | FALSE | -0.55172 | 0 | 0.15467 | 45.7984 | -0.66579 | -0.085336 | 2.8122 | -44.4341 | 1 | 21.6297 | 83.1371 | 1223.964 | FALSE | TRUE | 89.3994 | 0.92847 | 0 | -0.054725 | FALSE | FALSE | 1223.964 | 0 | -0.085336 | 0 | 0.84403 | 0 | 1 | 3 | 0 | 0 | 0.79269 | 0.25226 | 0.79269
1375 | 0 | 0 | 0 | 56.2 | -0.39258 | 402.4179 | 1485.7268 | -7.2947 | -7.2947 | -173.1019 | 6 | -46.8857 | 1200.4673 | FALSE | -7.2947 | 0 | 0.90666 | 45.8113 | -52.6108 | -6.6138 | -5.7251 | -58.5023 | 1 | 35.698 | 83.1231 | 1200.4673 | FALSE | TRUE | 89.4108 | 1.2224 | 0 | -0.054781 | FALSE | FALSE | 1200.4673 | 0 | -6.6138 | 1.5312 | -3.8571 | 0 | 0 | 0 | 0 | 0 | 0 | 0 | 0
1376 | 0 | 0 | 0 | 54.3 | -0.70844 | 388.813 | 1435.4976 | -19.0581 | -19.0581 | -468.0701 | 6 | -126.7796 | 1159.8821 | FALSE | -19.0581 | 0 | 0.94462 | 45.8301 | -148.2159 | -18.0027 | -21.4364 | -59.8678 | 1 | 37.0635 | 83.1096 | 1159.8821 | FALSE | TRUE | 89.4252 | 1.251 | 0 | -0.094899 | FALSE | FALSE | 1159.8821 | 0 | -18.0027 | 12.308 | -3.7082 | 0 | 0 | 0 | 0 | 0 | 0 | 0 | 0
1377 | 0 | 0 | 0 | 50.8 | -1.2736 | 363.7514 | 1342.9702 | -37.9313 | -37.9313 | -995.782 | 3 | -269.7134 | 2179.6406 | TRUE | -37.9313 | 0 | 0.95644 | 45.8592 | -158.9425 | -36.2789 | 110.7709 | -68.1017 | 1 | 45.2974 | 83.0106 | 2179.6406 | FALSE | TRUE | 89.4416 | 1.423 | 0 | -0.11447 | FALSE | FALSE | 2179.6406 | 0 | -36.2789 | 26.174 | -8.2002 | 0 | 0 | 0 | 0 | 0 | 0 | 0 | 0
1378 | 0 | 0 | 0 | 45.5 | -1.5303 | 325.801 | 1202.8571 | -42.4582 | -42.4582 | -1244.4578 | 3 | -337.0688 | 1952.2371 | FALSE | -42.4582 | 0 | 0.95874 | 45.9049 | -199.1132 | -40.7063 | 137.9555 | -60.3523 | 1 | 37.5479 | 82.6778 | 1952.2371 | FALSE | TRUE | 89.458 | 1.2611 | 0 | -0.10842 | FALSE | FALSE | 1952.2371 | 0 | -40.7063 | 32.2462 | -7.0403 | 0 | 0 | 0 | 0 | 0 | 0 | 0 | 0
1379 | 0 | 0 | 0 | 40.2 | -1.4384 | 287.8505 | 1062.7441 | -35.3382 | -35.3382 | -1172.3257 | 3 | -317.5313 | 1724.8337 | FALSE | -35.3382 | 0 | 0.95858 | 45.9533 | -187.5408 | -33.8744 | 129.9905 | -60.3523 | 1 | 37.5479 | 82.704 | 1724.8337 | FALSE | TRUE | 89.4729 | 1.2611 | 0 | -0.092799 | FALSE | FALSE | 1724.8337 | 0 | -33.8744 | 26.4738 | -5.9809 | 0 | 0 | 0 | 0 | 0 | 0 | 0 | 0
1380 | 0 | 0 | 0 | 34.9 | -1.5494 | 249.9001 | 922.6311 | -33.6333 | -33.6333 | -1285.2109 | 3 | -348.107 | 1497.4303 | FALSE | -33.6333 | 0 | 0.95956 | 45.9937 | -205.8101 | -32.2732 | 142.2969 | -60.3523 | 1 | 37.5479 | 82.5292 | 1497.4303 | FALSE | TRUE | 89.4878 | 1.2611 | 0 | -0.088719 | FALSE | FALSE | 1497.4303 | 0 | -32.2732 | 25.8431 | -5.0103 | 0 | 0 | 0 | 0 | 0 | 0 | 0 | 0
1381 | 0 | 0 | 0 | 29.6 | -1.1973 | 211.9496 | 782.5181 | -21.5792 | -21.5792 | -972.2413 | 3 | -263.3373 | 1270.0268 | FALSE | -21.5792 | 0 | 0.9577 | 46.0313 | -155.3906 | -20.6665 | 107.9467 | -62.9591 | 1 | 40.1548 | 82.4624 | 1270.0268 | FALSE | TRUE | 89.5032 | 1.3156 | 0 | -0.062196 | FALSE | FALSE | 1270.0268 | 0 | -20.6665 | 15.1526 | -4.1168 | 0 | 0 | 0 | 0 | 0 | 0 | 0 | 0
1382 | 0 | 0 | 0 | 27.3 | 0.0052011 | 195.4806 | 721.7143 | 2.5911 | 2.5911 | 126.5763 | 3 | 34.2839 | 1171.3423 | FALSE | 2.5911 | 0 | 0.86111 | 46.0565 | 24.531 | 3.009 | 3.4072 | -34.766 | 1 | 11.9616 | 82.4743 | 1171.3423 | FALSE | TRUE | 89.5136 | 0.72645 | 0 | 0.0028531 | FALSE | FALSE | 1171.3423 | 0 | 3.009 | 0 | 3.7356 | 0 | 1 | 3 | 0 | 0 | 1.2382 | 0.39404 | 1.2382
1383 | 0 | 0 | 0 | 29.3 | 0.92648 | 209.8015 | 774.5871 | 21.4198 | 21.4198 | 974.9391 | 3 | 264.068 | 1257.1549 | FALSE | 21.4198 | 0 | 0.95105 | 46.0664 | 171.0783 | 22.5223 | 8.3746 | -25.2746 | 1 | 2.4702 | 82.5493 | 1257.1549 | FALSE | TRUE | 89.5164 | 0.52813 | 0 | 0.0032971 | FALSE | FALSE | 1257.1549 | 0 | 22.5223 | 0 | 23.0947 | 0 | 1 | 0 | 0 | 0 | 4.6462 | 1.4786 | 4.6462
1384 | 0 | 0 | 0 | 32.9 | 0.95556 | 235.5792 | 869.7582 | 24.8727 | 24.8727 | 1008.2267 | 3 | 273.0842 | 1411.6176 | FALSE | 24.8727 | 0 | 0.95097 | 46.0954 | 176.9338 | 26.1551 | 8.6749 | -26.4884 | 1 | 3.684 | 82.5616 | 1411.6176 | FALSE | TRUE | 89.5177 | 0.55349 | 0 | 0.044942 | FALSE | FALSE | 1411.6176 | 0 | 26.1551 | 0 | 26.7199 | 0 | 1 | 3 | 0 | 0 | 5.2849 | 1.6818 | 5.2849
1385 | 0 | 0 | 0 | 35.6 | 0.50128 | 254.9124 | 941.1366 | 15.9337 | 15.9337 | 596.8924 | 4 | 161.6718 | 1135.9519 | TRUE | 15.9337 | 0 | 0.94839 | 46.1291 | 141.2341 | 16.8007 | 7.2889 | -31.6573 | 1 | 8.8529 | 82.6151 | 1135.9519 | FALSE | TRUE | 89.5201 | 0.6615 | 0 | 0.066707 | FALSE | FALSE | 1135.9519 | 0 | 16.8007 | 0 | 17.5066 | 0 | 1 | 0 | 0 | 0 | 3.6281 | 1.1546 | 3.6281
1386 | 0 | 0 | 0 | 36.7 | 0.20599 | 262.7889 | 970.2166 | 9.0352 | 9.0352 | 328.3231 | 4 | 88.9283 | 1171.0515 | FALSE | 9.0352 | 0 | 0.93377 | 46.1518 | 78.9024 | 9.676 | 5.2253 | -32.4084 | 1 | 9.604 | 82.6591 | 1171.0515 | FALSE | TRUE | 89.5238 | 0.67719 | 0 | 0.073729 | FALSE | FALSE | 1171.0515 | 0 | 9.676 | 0 | 10.3563 | 0 | 1 | 3 | 0 | 0 | 2.354 | 0.74913 | 2.354
1387 | 0 | 0 | 0 | 37.6 | 0.34141 | 269.2333 | 994.0094 | 12.8109 | 12.8109 | 454.3845 | 4 | 123.0727 | 1199.7694 | FALSE | 12.8109 | 0 | 0.94246 | 46.1683 | 108.1906 | 13.593 | 6.2248 | -29.0493 | 1 | 6.2449 | 82.7152 | 1199.7694 | FALSE | TRUE | 89.527 | 0.607 | 0 | 0.083492 | FALSE | FALSE | 1199.7694 | 0 | 13.593 | 0 | 14.2057 | 0 | 1 | 3 | 0 | 0 | 3.0301 | 0.96427 | 3.0301
1388 | 0 | 0 | 0 | 39.4 | 0.67835 | 282.1222 | 1041.595 | 22.6665 | 22.6665 | 767.2181 | 4 | 207.8056 | 1257.2051 | FALSE | 22.6665 | 0 | 0.95192 | 46.1887 | 180.8624 | 23.8113 | 8.6954 | -29.672 | 1 | 6.8676 | 82.7767 | 1257.2051 | FALSE | TRUE | 89.5296 | 0.62001 | 0 | 0.084447 | FALSE | FALSE | 1257.2051 | 0 | 23.8113 | 0 | 24.4501 | 0 | 1 | 0 | 0 | 0 | 4.8949 | 1.5577 | 4.8949
1389 | 0 | 0 | 0 | 42.5 | 1.0285 | 304.3196 | 1123.5479 | 34.9038 | 34.9038 | 1095.2513 | 4 | 296.6553 | 1356.1223 | FALSE | 34.9038 | 0 | 0.956 | 46.2188 | 257.0909 | 36.5102 | 11.3119 | -28.7533 | 1 | 5.9489 | 82.8624 | 1356.1223 | FALSE | TRUE | 89.5321 | 0.60081 | 0 | 0.087865 | FALSE | FALSE | 1356.1223 | 0 | 36.5102 | 0 | 37.1504 | 0 | 1 | 0 | 0 | 0 | 7.2653 | 2.3121 | 7.2653
1390 | 0 | 0 | 0 | 46.5 | 1.1242 | 332.9614 | 1229.2936 | 41.5789 | 41.5789 | 1192.477 | 4 | 322.9894 | 1483.7573 | FALSE | 41.5789 | 0 | 0.95655 | 46.2612 | 279.7509 | 43.4673 | 12.154 | -28.7533 | 1 | 5.9489 | 82.9907 | 1483.7573 | FALSE | TRUE | 89.5345 | 0.60081 | 0 | 0.09375 | FALSE | FALSE | 1483.7573 | 0 | 43.4673 | 0 | 44.0688 | 0 | 1 | 0 | 0 | 0 | 8.5377 | 2.717 | 8.5377
1391 | 0 | 0 | 0 | 50.2 | 0.8912 | 359.4551 | 1327.1083 | 37.1925 | 37.1925 | 988.0559 | 5 | 267.6208 | 1327.1083 | TRUE | 37.1925 | 0 | 1 | 46.3111 | 267.6208 | 37.1925 | 0 | -31.1618 | 1 | 8.3574 | 83.1148 | 1327.1083 | FALSE | TRUE | 89.5373 | 0.65114 | 0 | 0.087955 | FALSE | FALSE | 1327.1083 | 0 | 37.1925 | 0 | 37.8495 | 0 | 1 | 0 | 0 | 0 | 7.4193 | 2.3611 | 7.4193
1392 | 0 | 0 | 0 | 52.8 | 0.56095 | 378.0723 | 1395.843 | 27.3984 | 27.3984 | 692.026 | 5 | 187.4393 | 1395.843 | FALSE | 27.3984 | 0 | 1 | 46.3111 | 187.4393 | 27.3984 | 0 | -29.672 | 1 | 6.8676 | 83.1694 | 1395.843 | FALSE | TRUE | 89.5403 | 0.62001 | 0 | 0.080291 | FALSE | FALSE | 1395.843 | 0 | 27.3984 | 0 | 28.0275 | 0 | 1 | 0 | 0 | 0 | 5.5395 | 1.7629 | 5.5395
1393 | 0 | 0 | 0 | 54.3 | 0.28167 | 388.813 | 1435.4976 | 17.9142 | 17.9142 | 439.9738 | 5 | 119.1695 | 1435.4976 | FALSE | 17.9142 | 0 | 1 | 46.3111 | 119.1695 | 17.9142 | 0 | -33.8123 | 1 | 11.0079 | 83.2481 | 1435.4976 | FALSE | TRUE | 89.5439 | 0.70653 | 0 | 0.062114 | FALSE | FALSE | 1435.4976 | 0 | 17.9142 | 0 | 18.623 | 0 | 1 | 3 | 0 | 0 | 3.8566 | 1.2273 | 3.8566
1394 | 0 | 0 | 0 | 54.9 | 0.062362 | 393.1093 | 1451.3595 | 9.9003 | 9.9003 | 240.4964 | 5 | 65.1399 | 1451.3595 | FALSE | 9.9003 | 0 | 1 | 46.3111 | 65.1399 | 9.9003 | 0 | -34.9148 | 1 | 12.1104 | 83.3119 | 1451.3595 | FALSE | TRUE | 89.5485 | 0.72956 | 0 | 0.038943 | FALSE | FALSE | 1451.3595 | 0 | 9.9003 | 0 | 10.6301 | 0 | 1 | 3 | 0 | 0 | 2.5102 | 0.79885 | 2.5102
1395 | 0 | 0 | 0 | 54.9 | -0.031121 | 393.1093 | 1451.3595 | 6.371 | 6.371 | 154.762 | 5 | 41.9182 | 1451.3595 | FALSE | 6.371 | 0 | 1 | 46.3111 | 41.9182 | 6.371 | 0 | -41.6157 | 1 | 18.8113 | 83.3252 | 1451.3595 | FALSE | TRUE | 89.5546 | 0.86958 | 0 | 0.020071 | FALSE | FALSE | 1451.3595 | 0 | 6.371 | 0 | 7.2406 | 0 | 1 | 3 | 0 | 0 | 1.9526 | 0.62137 | 1.9526
1396 | 0 | 0 | 0 | 54.7 | -0.10454 | 391.6772 | 1446.0722 | 3.5632 | 3.5632 | 86.8731 | 5 | 23.5301 | 1446.0722 | FALSE | 3.5632 | 0 | 1 | 46.3111 | 23.5301 | 3.5632 | 0 | -45.2339 | 1 | 22.4296 | 83.3365 | 1446.0722 | FALSE | TRUE | 89.5628 | 0.94519 | 0 | 0.0096299 | FALSE | FALSE | 1446.0722 | 0 | 3.5632 | 0 | 4.5087 | 0 | 1 | 3 | 0 | 0 | 1.5063 | 0.47937 | 1.5063
1397 | 0 | 0 | 0 | 54.1 | -0.21737 | 387.3809 | 1430.2104 | -0.74037 | -0.74037 | -18.2508 | 5 | -4.9433 | 1430.2104 | FALSE | -0.74037 | 0 | 1 | 46.3111 | -4.9433 | -0.74037 | 0 | -44.4341 | 1 | 21.6297 | 83.314 | 1430.2104 | FALSE | TRUE | 89.5715 | 0.92847 | 0 | 0.0012753 | FALSE | FALSE | 1430.2104 | 0 | -0.74037 | 0 | 0.18931 | 0 | 1 | 3 | 0 | 0 | 0.80634 | 0.25661 | 0.80634
1398 | 0 | 0 | 0 | 53.2 | -0.27597 | 380.9365 | 1406.4176 | -2.9696 | -2.9696 | -74.4417 | 5 | -20.163 | 1406.4176 | FALSE | -2.9696 | 0 | 1 | 46.3111 | -20.163 | -2.9696 | 0 | -46.1888 | 1 | 23.3845 | 83.2987 | 1406.4176 | FALSE | TRUE | 89.5804 | 0.96514 | 0 | -0.016378 | FALSE | FALSE | 1406.4176 | 0 | -2.9696 | 0 | -2.0023 | 0 | 1 | 3 | 0 | 0 | 0.44575 | 0.14185 | 0.44575
1399 | 0 | 0 | 0 | 52.1 | -0.34541 | 373.06 | 1377.3375 | -5.5111 | -5.5111 | -141.0681 | 5 | -38.2091 | 1377.3375 | FALSE | -5.5111 | 0 | 1 | 46.3111 | -38.2091 | -5.5111 | 0 | -56.7216 | 1 | 33.9172 | 83.3083 | 1377.3375 | FALSE | TRUE | 89.5918 | 1.1852 | 0 | -0.017968 | FALSE | FALSE | 1377.3375 | 0 | -5.5111 | 0 | -4.3225 | 0 | 0 | 0 | 0 | 0 | 0 | 0 | 0
1400 | 0 | 0 | 0 | 50.7 | -0.42574 | 363.0354 | 1340.3265 | -8.3038 | -8.3038 | -218.4222 | 5 | -59.1609 | 1340.3265 | FALSE | -8.3038 | 0 | 1 | 46.3111 | -59.1609 | -8.3038 | 0 | -57.5805 | 1 | 34.7761 | 83.2919 | 1340.3265 | FALSE | TRUE | 89.6054 | 1.2032 | 0 | -0.021832 | FALSE | FALSE | 1340.3265 | 0 | -8.3038 | 2.7103 | -4.3855 | 0 | 0 | 0 | 0 | 0 | 0 | 0 | 0
1401 | 0 | 0 | 0 | 49.1 | -0.45165 | 351.5786 | 1298.0283 | -9.0683 | -9.0683 | -246.3054 | 5 | -66.7133 | 1298.0283 | FALSE | -9.0683 | 0 | 1 | 46.3111 | -66.7133 | -9.0683 | 0 | -54.821 | 1 | 32.0166 | 83.2801 | 1298.0283 | FALSE | TRUE | 89.6187 | 1.1455 | 0 | -0.043338 | FALSE | FALSE | 1298.0283 | 0 | -9.0683 | 3.6939 | -4.223 | 0 | 0 | 0 | 0 | 0 | 0 | 0 | 0
1402 | 0 | 0 | 0 | 47.4 | -0.51766 | 339.4058 | 1253.0863 | -11.0575 | -11.0575 | -311.1054 | 5 | -84.2647 | 1253.0863 | FALSE | -11.0575 | 0 | 1 | 46.3111 | -84.2647 | -11.0575 | 0 | -50.2614 | 1 | 27.457 | 83.2191 | 1253.0863 | FALSE | TRUE | 89.6305 | 1.0502 | 0 | -0.044289 | FALSE | FALSE | 1253.0863 | 0 | -11.0575 | 5.9461 | -4.053 | 0 | 0 | 0 | 0 | 0 | 0 | 0 | 0
1403 | 0 | 0 | 0 | 45.2 | -0.72771 | 323.6528 | 1194.9262 | -17.2547 | -17.2547 | -509.0946 | 5 | -137.8913 | 1194.9262 | FALSE | -17.2547 | 0 | 1 | 46.3111 | -137.8913 | -17.2547 | 0 | -57.5725 | 1 | 34.7681 | 83.1952 | 1194.9262 | FALSE | TRUE | 89.6428 | 1.203 | 0 | -0.050671 | FALSE | FALSE | 1194.9262 | 0 | -17.2547 | 11.991 | -3.8366 | 0 | 0 | 0 | 0 | 0 | 0 | 0 | 0
1404 | 0 | 0 | 0 | 41.8 | -1.2382 | 299.3073 | 1105.0424 | -30.8773 | -30.8773 | -985.1294 | 3 | -266.8281 | 1793.4838 | TRUE | -30.8773 | 0 | 0.95707 | 46.3111 | -157.3468 | -29.5518 | 109.4813 | -52.4699 | 1 | 29.6656 | 83.1813 | 1793.4838 | FALSE | TRUE | 89.6556 | 1.0964 | 0 | -0.04257 | FALSE | FALSE | 1793.4838 | 0 | -29.5518 | 22.0589 | -6.2908 | 0 | 0 | 0 | 0 | 0 | 0 | 0 | 0
1405 | 0 | 0 | 0 | 36.5 | -1.5696 | 261.3568 | 964.9294 | -35.5945 | -35.5945 | -1300.5288 | 3 | -352.2559 | 1566.0803 | FALSE | -35.5945 | 0 | 0.95966 | 46.3477 | -208.2847 | -34.1586 | 143.9712 | -53.3396 | 1 | 30.5352 | 83.033 | 1566.0803 | FALSE | TRUE | 89.6676 | 1.1146 | 0 | -0.03886 | FALSE | FALSE | 1566.0803 | 0 | -34.1586 | 27.5907 | -5.2946 | 0 | 0 | 0 | 0 | 0 | 0 | 0 | 0
1406 | 0 | 0 | 0 | 31.2 | -1.3166 | 223.4064 | 824.8163 | -25.2387 | -25.2387 | -1078.8036 | 3 | -292.2003 | 1338.6769 | FALSE | -25.2387 | 0 | 0.95858 | 46.3874 | -172.5794 | -24.1932 | 119.6209 | -57.3764 | 1 | 34.5721 | 83.0025 | 1338.6769 | FALSE | TRUE | 89.6805 | 1.1989 | 0 | -0.028201 | FALSE | FALSE | 1338.6769 | 0 | -24.1932 | 18.5034 | -4.3791 | 0 | 0 | 0 | 0 | 0 | 0 | 0 | 0
1407 | 0 | 0 | 0 | 27.6 | -0.58051 | 197.6287 | 729.6452 | -8.4867 | -8.4867 | -410.0729 | 3 | -111.0707 | 1184.2142 | FALSE | -8.4867 | 0 | 0.94609 | 46.4163 | -64.7463 | -8.0292 | 46.3243 | -46.9877 | 1 | 24.1833 | 82.9768 | 1184.2142 | FALSE | TRUE | 89.6921 | 0.98183 | 0 | -0.025018 | FALSE | FALSE | 1184.2142 | 0 | -8.0292 | 3.2241 | -3.7972 | 0 | 0 | 0 | 0 | 0 | 0 | 0 | 0
1408 | 0 | 0 | 0 | 26.9 | 0.055328 | 192.6164 | 711.1397 | 3.4669 | 3.4669 | 171.8755 | 3 | 46.5535 | 1154.1798 | FALSE | 3.4669 | 0 | 0.88713 | 46.4289 | 32.3329 | 3.9079 | 3.6493 | -24.0059 | 1 | 1.2016 | 83.0017 | 1154.1798 | FALSE | TRUE | 89.6972 | 0.50162 | 0 | -0.024099 | FALSE | FALSE | 1154.1798 | 0 | 3.9079 | 0 | 4.4097 | 0 | 1 | 3 | 0 | 0 | 1.3418 | 0.42702 | 1.3418
1409 | 0 | 0 | 0 | 27.3 | 0.1092 | 195.4806 | 721.7143 | 4.5435 | 4.5435 | 221.9519 | 3 | 60.117 | 1171.3423 | FALSE | 4.5435 | 0 | 0.90364 | 46.4397 | 40.9907 | 5.028 | 3.95 | -24.8985 | 1 | 2.0941 | 83.0145 | 1171.3423 | FALSE | TRUE | 89.6978 | 0.52027 | 0 | 0.0014193 | FALSE | FALSE | 1171.3423 | 0 | 5.028 | 0 | 5.5488 | 0 | 1 | 3 | 0 | 0 | 1.5395 | 0.48991 | 1.5395
1410 | 0 | 0 | 0 | 27.5 | 0.007884 | 196.9127 | 727.0016 | 2.6678 | 2.6678 | 129.3753 | 3 | 35.0421 | 1179.9236 | FALSE | 2.6678 | 0 | 0.86319 | 46.4518 | 25.0129 | 3.0906 | 3.4219 | -20.7697 | 1 | -2.0347 | 83.014 | 1179.9236 | FALSE | TRUE | 89.6979 | 0.43399 | 0 | 0.0030181 | FALSE | FALSE | 1179.9236 | 0 | 3.0906 | 0 | 3.5246 | 0 | 1 | 3 | 0 | 0 | 1.2075 | 0.38428 | 1.2075
1411 | 0 | 0 | 0 | 27.4 | -0.0574 | 196.1966 | 724.3579 | 1.4245 | 1.4245 | 69.3337 | 3 | 18.7795 | 1175.6329 | FALSE | 1.4245 | 0 | 0.79018 | 46.4619 | 14.6433 | 1.8028 | 3.0725 | -28.3161 | 1 | 5.5117 | 83.0107 | 1175.6329 | FALSE | TRUE | 89.6985 | 0.59168 | 0 | 0.010509 | FALSE | FALSE | 1175.6329 | 0 | 1.8028 | 0 | 2.3947 | 0 | 1 | 3 | 0 | 0 | 1.0196 | 0.32447 | 1.0196
1412 | 0 | 0 | 0 | 27.1 | -0.11162 | 194.0485 | 716.427 | 0.3882 | 0.3882 | 19.1034 | 3 | 5.1743 | 1162.761 | FALSE | 0.3882 | 0 | 0.53476 | 46.4702 | 5.9617 | 0.72592 | 2.7736 | -26.1638 | 1 | 3.3594 | 83.0075 | 1162.761 | FALSE | TRUE | 89.7003 | 0.54671 | 0 | 0.0072766 | FALSE | FALSE | 1162.761 | 0 | 0.72592 | 0 | 1.2733 | 0 | 1 | 3 | 0 | 0 | 0.82951 | 0.26398 | 0.82951
1413 | 0 | 0 | 0 | 26.7 | -0.07946 | 191.1843 | 705.8524 | 0.95954 | 0.95954 | 47.9273 | 3 | 12.9814 | 1145.5985 | FALSE | 0.95954 | 0 | 0.73205 | 46.4752 | 10.926 | 1.3108 | 2.9276 | -30.4874 | 1 | 7.683 | 83.0042 | 1145.5985 | FALSE | TRUE | 89.7025 | 0.63705 | 0 | 0.0064815 | FALSE | FALSE | 1145.5985 | 0 | 1.3108 | 0 | 1.9479 | 0 | 1 | 3 | 0 | 0 | 0.93097 | 0.29627 | 0.93097
1414 | 0 | 0 | 0 | 26.8 | 0.17946 | 191.9003 | 708.4961 | 5.7383 | 5.7383 | 285.5489 | 3 | 77.3426 | 1149.8891 | FALSE | 5.7383 | 0 | 0.91723 | 46.4823 | 51.9546 | 6.2562 | 4.3005 | -16.5492 | 1 | -6.2552 | 83.0082 | 1149.8891 | FALSE | TRUE | 89.7028 | 0.3458 | 0 | 0.019325 | FALSE | FALSE | 1149.8891 | 0 | 6.2562 | 0 | 6.6052 | 0 | 1 | 3 | 0 | 0 | 1.7075 | 0.5434 | 1.7075
1415 | 0 | 0 | 0 | 28.2 | 0.61163 | 201.925 | 745.5071 | 14.4693 | 14.4693 | 684.2718 | 3 | 185.3391 | 1209.958 | FALSE | 14.4693 | 0 | 0.94504 | 46.4954 | 120.8366 | 15.3108 | 6.6413 | -10.2301 | 1 | -12.5743 | 83.0415 | 1209.958 | FALSE | TRUE | 89.699 | 0.21376 | 0 | 0.033557 | FALSE | FALSE | 1209.958 | 0 | 15.3108 | 0 | 15.5507 | 0 | 1 | 3 | 0 | 0 | 3.2686 | 1.0402 | 3.2686
1416 | 0 | 0 | 0 | 31.1 | 0.95736 | 222.6903 | 822.1727 | 23.4717 | 23.4717 | 1006.5032 | 3 | 272.6173 | 1334.3863 | FALSE | 23.4717 | 0 | 0.95137 | 46.5173 | 176.5569 | 24.6715 | 8.5857 | -8.4622 | 1 | -14.3422 | 83.0538 | 1334.3863 | FALSE | TRUE | 89.6937 | 0.17682 | 0 | 0.037412 | FALSE | FALSE | 1334.3863 | 0 | 24.6715 | 0 | 24.9098 | 0 | 1 | 0 | 0 | 0 | 4.9745 | 1.583 | 4.9745
1417 | 0 | 0 | 0 | 34.8 | 1.0589 | 249.184 | 919.9874 | 28.8796 | 28.8796 | 1106.7335 | 3 | 299.7653 | 1493.1396 | FALSE | 28.8796 | 0 | 0.95219 | 46.5489 | 193.9721 | 30.3297 | 9.2738 | -2.1434 | 1 | -20.661 | 83.0883 | 1493.1396 | FALSE | TRUE | 89.6868 | 0.044788 | 0 | 0.035058 | FALSE | FALSE | 1493.1396 | 0 | 30.3297 | 0 | 30.3836 | 0 | 1 | 3 | 0 | 0 | 5.9509 | 1.8938 | 5.9509
1418 | 0 | 0 | 0 | 38.4 | 0.8902 | 274.9617 | 1015.1586 | 27.624 | 27.624 | 959.3687 | 4 | 259.8507 | 1225.2964 | TRUE | 27.624 | 0 | 0.95503 | 46.587 | 225.4241 | 28.9248 | 10.1377 | -6.8051 | 1 | -15.9992 | 83.1571 | 1225.2964 | FALSE | TRUE | 89.6795 | 0.1422 | 0 | 0.029565 | FALSE | FALSE | 1225.2964 | 0 | 28.9248 | 0 | 29.0941 | 0 | 1 | 0 | 0 | 0 | 5.774 | 1.8375 | 5.774
1419 | 0 | 0 | 0 | 40.9 | 0.46358 | 292.8628 | 1081.2496 | 17.5894 | 17.5894 | 573.534 | 4 | 155.3451 | 1305.0683 | FALSE | 17.5894 | 0 | 0.947 | 46.6213 | 135.9072 | 18.574 | 7.2037 | -8.898 | 1 | -13.9064 | 83.2203 | 1305.0683 | FALSE | TRUE | 89.6735 | 0.18593 | 0 | 0.0089264 | FALSE | FALSE | 1305.0683 | 0 | 18.574 | 0 | 18.7684 | 0 | 1 | 3 | 0 | 0 | 3.8528 | 1.2261 | 3.8528
1420 | 0 | 0 | 0 | 41.7 | 0.0054928 | 298.5912 | 1102.3987 | 4.8532 | 4.8532 | 155.2115 | 4 | 42.0399 | 1330.5953 | FALSE | 4.8532 | 0 | 0.89741 | 46.6471 | 38.8118 | 5.408 | 3.9817 | -19.5531 | 1 | -3.2513 | 83.2321 | 1330.5953 | FALSE | TRUE | 89.6701 | 0.40857 | 0 | 0.0050834 | FALSE | FALSE | 1330.5953 | 0 | 5.408 | 0 | 5.8166 | 0 | 1 | 3 | 0 | 0 | 1.6584 | 0.52777 | 1.6584
1421 | 0 | 0 | 0 | 40.9 | -0.48555 | 292.8628 | 1081.2496 | -9.1059 | -9.1059 | -296.9136 | 4 | -80.4208 | 1305.0683 | FALSE | -9.1059 | 0 | 0.93538 | 46.6608 | -62.3233 | -8.5175 | 18.0975 | -44.6057 | 1 | 21.8013 | 83.2203 | 1305.0683 | FALSE | TRUE | 89.6738 | 0.93206 | 0 | 0.0067908 | FALSE | FALSE | 1305.0683 | 0 | -8.5175 | 3.3265 | -4.2499 | 0 | 0 | 0 | 0 | 0 | 0 | 0 | 0
1422 | 0 | 0 | 0 | 38.3 | -0.89664 | 274.2456 | 1012.5149 | -19.5165 | -19.5165 | -679.5683 | 4 | -184.0651 | 1222.1055 | FALSE | -19.5165 | 0 | 0.95326 | 46.6771 | -145.3699 | -18.6042 | 38.6952 | -58.0527 | 1 | 35.2483 | 83.2081 | 1222.1055 | FALSE | TRUE | 89.6851 | 1.213 | 0 | 0.0062393 | FALSE | FALSE | 1222.1055 | 0 | -18.6042 | 13.4295 | -3.9372 | 0 | 0 | 0 | 0 | 0 | 0 | 0 | 0
1423 | 0 | 0 | 0 | 35.3 | -0.59457 | 252.7643 | 933.2057 | -10.8185 | -10.8185 | -408.7187 | 4 | -110.7039 | 1126.3792 | FALSE | -10.8185 | 0 | 0.94487 | 46.7023 | -86.6617 | -10.2221 | 24.0421 | -49.3082 | 1 | 26.5038 | 83.1457 | 1126.3792 | FALSE | TRUE | 89.6974 | 1.0303 | 0 | 0.0093105 | FALSE | FALSE | 1126.3792 | 0 | -10.2221 | 5.5572 | -3.5868 | 0 | 0 | 0 | 0 | 0 | 0 | 0 | 0
1424 | 0 | 0 | 0 | 34.3 | -0.05842 | 245.6038 | 906.7692 | 2.0834 | 2.0834 | 81.0056 | 3 | 21.9408 | 1471.6865 | TRUE | 2.0834 | 0 | 0.80165 | 46.7188 | 16.8636 | 2.5989 | 3.3449 | -23.8892 | 1 | 1.0849 | 83.1511 | 1471.6865 | FALSE | TRUE | 89.7029 | 0.49918 | 0 | 0.019561 | FALSE | FALSE | 1471.6865 | 0 | 2.5989 | 0 | 3.1965 | 0 | 1 | 3 | 0 | 0 | 1.31 | 0.41688 | 1.31
1425 | 0 | 0 | 0 | 34.6 | 0.24492 | 247.7519 | 914.7002 | 9.3345 | 9.3345 | 359.7873 | 3 | 97.4505 | 1484.5584 | FALSE | 9.3345 | 0 | 0.92372 | 46.7302 | 65.0015 | 10.1053 | 4.9581 | -15.6293 | 1 | -7.1751 | 83.2014 | 1484.5584 | FALSE | TRUE | 89.7017 | 0.32658 | 0 | 0.031641 | FALSE | FALSE | 1484.5584 | 0 | 10.1053 | 0 | 10.5072 | 0 | 1 | 3 | 0 | 0 | 2.5057 | 0.79739 | 2.5057
1426 | 0 | 0 | 0 | 36.3 | 0.74542 | 259.9247 | 959.6421 | 22.3802 | 22.3802 | 822.2194 | 4 | 222.703 | 1158.288 | TRUE | 22.3802 | 0 | 0.9534 | 46.7499 | 193.5273 | 23.474 | 9.0177 | -11.6458 | 1 | -11.1586 | 83.2709 | 1158.288 | FALSE | TRUE | 89.698 | 0.24334 | 0 | 0.0435 | FALSE | FALSE | 1158.288 | 0 | 23.474 | 0 | 23.7559 | 0 | 1 | 0 | 0 | 0 | 4.781 | 1.5215 | 4.781
1427 | 0 | 0 | 0 | 39.5 | 0.85672 | 282.8382 | 1044.2386 | 27.5757 | 27.5757 | 931.0203 | 4 | 252.1723 | 1260.396 | FALSE | 27.5757 | 0 | 0.95463 | 46.7787 | 218.8546 | 28.8863 | 9.9297 | -10.3335 | 1 | -12.4709 | 83.3397 | 1260.396 | FALSE | TRUE | 89.6933 | 0.21592 | 0 | 0.054216 | FALSE | FALSE | 1260.396 | 0 | 28.8863 | 0 | 29.1258 | 0 | 1 | 0 | 0 | 0 | 5.7678 | 1.8355 | 5.7678
1428 | 0 | 0 | 0 | 41.8 | 0.41102 | 299.3073 | 1105.0424 | 16.529 | 16.529 | 527.3529 | 4 | 142.8366 | 1333.7862 | FALSE | 16.529 | 0 | 0.94522 | 46.8132 | 125.198 | 17.4869 | 6.8578 | -11.2071 | 1 | -11.5973 | 83.3993 | 1333.7862 | FALSE | TRUE | 89.6886 | 0.23418 | 0 | 0.049499 | FALSE | FALSE | 1333.7862 | 0 | 17.4869 | 0 | 17.7281 | 0 | 1 | 3 | 0 | 0 | 3.6756 | 1.1697 | 3.6756
1429 | 0 | 0 | 0 | 42.5 | -0.00081904 | 304.3196 | 1123.5479 | 4.8197 | 4.8197 | 151.2367 | 4 | 40.9633 | 1356.1223 | FALSE | 4.8197 | 0 | 0.8954 | 46.8382 | 37.9028 | 5.3827 | 3.9646 | -18.8003 | 1 | -4.0041 | 83.4082 | 1356.1223 | FALSE | TRUE | 89.6855 | 0.39284 | 0 | 0.0043374 | FALSE | FALSE | 1356.1223 | 0 | 5.3827 | 0 | 5.7755 | 0 | 1 | 3 | 0 | 0 | 1.6644 | 0.52968 | 1.6644
1430 | 0 | 0 | 0 | 41.9 | -0.32441 | 300.0233 | 1107.686 | -4.6153 | -4.6153 | -146.8982 | 4 | -39.7882 | 1336.977 | FALSE | -4.6153 | 0 | 0.90309 | 46.8522 | -29.7699 | -4.168 | 10.0183 | -22.669 | 1 | -0.13539 | 83.4121 | 1336.977 | FALSE | TRUE | 89.6846 | 0.47368 | 0 | -0.041668 | FALSE | FALSE | 1336.977 | 0 | -4.168 | 0 | -3.6898 | 0 | 0 | 0 | 0 | 0 | 0 | 0 | 0
1431 | 0 | 0 | 0 | 40.1 | -0.70152 | 287.1345 | 1060.1005 | -14.9366 | -14.9366 | -496.7486 | 4 | -134.5473 | 1279.5413 | FALSE | -14.9366 | 0 | 0.94814 | 46.8645 | -105.6919 | -14.162 | 28.8553 | -54.1445 | 1 | 31.3402 | 83.3881 | 1279.5413 | FALSE | TRUE | 89.6908 | 1.1314 | 0 | -0.064027 | FALSE | FALSE | 1279.5413 | 0 | -14.162 | 8.8559 | -4.1528 | 0 | 0 | 0 | 0 | 0 | 0 | 0 | 0
1432 | 0 | 0 | 0 | 36.6 | -1.2862 | 262.0729 | 967.573 | -28.5517 | -28.5517 | -1040.3539 | 4 | -281.786 | 1167.8606 | FALSE | -28.5517 | 0 | 0.95808 | 46.8859 | -223.6729 | -27.3548 | 58.1131 | -56.4154 | 1 | 33.611 | 83.367 | 1167.8606 | FALSE | TRUE | 89.7037 | 1.1788 | 0 | -0.074511 | FALSE | FALSE | 1167.8606 | 0 | -27.3548 | 21.9827 | -3.7373 | 0 | 0 | 0 | 0 | 0 | 0 | 0 | 0
1433 | 0 | 0 | 0 | 31.3 | -1.4871 | 224.1224 | 827.46 | -28.9854 | -28.9854 | -1234.9969 | 2 | -334.5062 | 2050.4458 | TRUE | -28.9854 | 0 | 0.95974 | 46.919 | -129.5552 | -27.8184 | 204.951 | -47.3408 | 1 | 24.5364 | 83.188 | 2050.4458 | FALSE | TRUE | 89.7153 | 0.98921 | 0 | -0.065804 | FALSE | FALSE | 2050.4458 | 0 | -27.8184 | 19.0811 | -7.5282 | 0 | 0 | 0 | 0 | 0 | 0 | 0 | 0
1434 | 0 | 0 | 0 | 26 | -1.5986 | 186.172 | 687.3469 | -26.25 | -26.25 | -1346.4378 | 2 | -364.6906 | 1703.2457 | FALSE | -26.25 | 0 | 0.96059 | 46.9512 | -141.3709 | -25.2154 | 223.3197 | -48.4663 | 1 | 25.6619 | 83.0247 | 1703.2457 | FALSE | TRUE | 89.7252 | 1.0127 | 0 | -0.055526 | FALSE | FALSE | 1703.2457 | 0 | -25.2154 | 17.9407 | -5.8851 | 0 | 0 | 0 | 0 | 0 | 0 | 0 | 0
1435 | 0 | 0 | 0 | 20.6 | -1.0351 | 147.5055 | 544.5903 | -12.9439 | -12.9439 | -837.9673 | 2 | -226.9684 | 1349.4947 | FALSE | -12.9439 | 0 | 0.95729 | 46.9798 | -87.6817 | -12.3911 | 139.2867 | -50.8829 | 1 | 28.0785 | 82.9929 | 1349.4947 | FALSE | TRUE | 89.7359 | 1.0632 | 0 | -0.043404 | FALSE | FALSE | 1349.4947 | 0 | -12.3911 | 6.7501 | -4.421 | 0 | 0 | 0 | 0 | 0 | 0 | 0 | 0
1436 | 0 | 0 | 0 | 19.1 | -0.010821 | 136.7648 | 504.9356 | 1.4229 | 1.4229 | 99.3537 | 2 | 26.9105 | 1251.2305 | FALSE | 1.4229 | 0 | 0.77834 | 46.9951 | 13.9526 | 1.8282 | 3.0928 | -26.951 | 1 | 4.1466 | 82.9979 | 1251.2305 | FALSE | TRUE | 89.7423 | 0.56316 | 0 | -0.035491 | FALSE | FALSE | 1251.2305 | 0 | 1.8282 | 0 | 2.394 | 0 | 1 | 3 | 0 | 0 | 1.0587 | 0.33692 | 1.0587
1437 | 0 | 0 | 0 | 19.7 | 0.32843 | 141.0611 | 520.7975 | 6.0758 | 6.0758 | 411.3096 | 2 | 111.4056 | 1290.5362 | FALSE | 6.0758 | 0 | 0.91282 | 47.0038 | 49.2516 | 6.6561 | 4.2937 | -17.6975 | 1 | -5.1069 | 83.0361 | 1290.5362 | FALSE | TRUE | 89.7421 | 0.3698 | 0 | -0.0091148 | FALSE | FALSE | 1290.5362 | 0 | 6.6561 | 0 | 7.0391 | 0 | 1 | 3 | 0 | 0 | 1.8411 | 0.58589 | 1.8411
1438 | 0 | 0 | 0 | 21.1 | 0.36377 | 151.0857 | 557.8085 | 7.0518 | 7.0518 | 445.7082 | 2 | 120.7227 | 1382.2494 | FALSE | 7.0518 | 0 | 0.91566 | 47.0184 | 53.2053 | 7.7014 | 4.4875 | -17.6975 | 1 | -5.1069 | 83.0775 | 1382.2494 | FALSE | TRUE | 89.7401 | 0.3698 | 0 | 0.018346 | FALSE | FALSE | 1382.2494 | 0 | 7.7014 | 0 | 8.0886 | 0 | 1 | 3 | 0 | 0 | 2.0574 | 0.65473 | 2.0574
1439 | 0 | 0 | 0 | 22 | 0.13315 | 157.5301 | 581.6013 | 3.8853 | 3.8853 | 235.5221 | 2 | 63.7925 | 1441.2079 | FALSE | 3.8853 | 0 | 0.8732 | 47.0349 | 29.482 | 4.4495 | 3.7384 | -29.32 | 1 | 6.5157 | 83.0982 | 1441.2079 | FALSE | TRUE | 89.7403 | 0.61266 | 0 | 0.019173 | FALSE | FALSE | 1441.2079 | 0 | 4.4495 | 0 | 5.0655 | 0 | 1 | 3 | 0 | 0 | 1.5936 | 0.50714 | 1.5936
1440 | 0 | 0 | 0 | 22.1 | -0.063045 | 158.2462 | 584.2449 | 0.92365 | 0.92365 | 55.7374 | 2 | 15.0968 | 1447.7589 | FALSE | 0.92365 | 0 | 0.66516 | 47.0485 | 9.1592 | 1.3886 | 3.0668 | -34.7608 | 1 | 11.9564 | 83.1094 | 1447.7589 | FALSE | TRUE | 89.744 | 0.72634 | 0 | 0.019536 | FALSE | FALSE | 1447.7589 | 0 | 1.3886 | 0 | 2.1161 | 0 | 1 | 3 | 0 | 0 | 1.1233 | 0.35747 | 1.1233
1441 | 0 | 0 | 0 | 21.4 | -0.38097 | 153.2339 | 565.7394 | -3.8009 | -3.8009 | -236.867 | 2 | -64.1568 | 1401.9022 | FALSE | -3.8009 | 0 | 0.93312 | 47.057 | -24.1589 | -3.5467 | 39.9979 | -34.0774 | 1 | 11.273 | 83.0764 | 1401.9022 | FALSE | TRUE | 89.7486 | 0.71207 | 0 | 0.013756 | FALSE | FALSE | 1401.9022 | 0 | -3.5467 | 0 | -2.8141 | 0 | 0 | 0 | 0 | 0 | 0 | 0 | 0
1442 | 0 | 0 | 0 | 19.6 | -0.4964 | 140.345 | 518.1538 | -5.0746 | -5.0746 | -345.2823 | 2 | -93.5217 | 1283.9852 | FALSE | -5.0746 | 0 | 0.94403 | 47.064 | -35.6285 | -4.7906 | 57.8932 | -44.523 | 1 | 21.7187 | 83.0597 | 1283.9852 | FALSE | TRUE | 89.7552 | 0.93033 | 0 | -1.5456e-05 | FALSE | FALSE | 1283.9852 | 0 | -4.7906 | 0 | -3.8286 | 0 | 0 | 0 | 0 | 0 | 0 | 0 | 0
1443 | 0 | 0 | 0 | 18.3 | -0.21678 | 131.0364 | 483.7865 | -1.2434 | -1.2434 | -90.611 | 2 | -24.5425 | 1198.8229 | FALSE | -1.2434 | 0 | 0.88109 | 47.0719 | -8.7265 | -1.0955 | 15.816 | -43.9388 | 1 | 21.1344 | 83.0305 | 1198.8229 | FALSE | TRUE | 89.7637 | 0.91812 | 0 | -0.011743 | FALSE | FALSE | 1198.8229 | 0 | -1.0955 | 0 | -0.16898 | 0 | 1 | 3 | 0 | 0 | 0.61518 | 0.19577 | 0.61518
1444 | 0 | 0 | 0 | 18 | 0.030167 | 128.8883 | 475.8556 | 1.8284 | 1.8284 | 135.4631 | 2 | 36.691 | 1179.1701 | FALSE | 1.8284 | 0 | 0.82337 | 47.076 | 17.983 | 2.2206 | 3.1763 | -31.9569 | 1 | 9.1525 | 83.0365 | 1179.1701 | FALSE | TRUE | 89.7697 | 0.66776 | 0 | -0.01939 | FALSE | FALSE | 1179.1701 | 0 | 2.2206 | 0 | 2.8883 | 0 | 1 | 3 | 0 | 0 | 1.1024 | 0.35083 | 1.1024
1445 | 0 | 0 | 0 | 18.3 | 0.096108 | 131.0364 | 483.7865 | 2.6942 | 2.6942 | 196.3375 | 2 | 53.1792 | 1198.8229 | FALSE | 2.6942 | 0 | 0.86258 | 47.0849 | 24.8793 | 3.1234 | 3.4188 | -33.6668 | 1 | 10.8625 | 83.0493 | 1198.8229 | FALSE | TRUE | 89.7736 | 0.70349 | 0 | -0.039468 | FALSE | FALSE | 1198.8229 | 0 | 3.1234 | 0 | 3.8277 | 0 | 1 | 3 | 0 | 0 | 1.2667 | 0.40312 | 1.2667
1446 | 0 | 0 | 0 | 18.5 | 0.0020666 | 132.4685 | 489.0738 | 1.5309 | 1.5309 | 110.3592 | 2 | 29.8914 | 1211.9248 | FALSE | 1.5309 | 0 | 0.7953 | 47.0951 | 15.1675 | 1.9249 | 3.1047 | -31.9569 | 1 | 9.1525 | 83.0411 | 1211.9248 | FALSE | TRUE | 89.7776 | 0.66776 | 0 | -0.04225 | FALSE | FALSE | 1211.9248 | 0 | 1.9249 | 0 | 2.5932 | 0 | 1 | 3 | 0 | 0 | 1.0707 | 0.34074 | 1.0707
1447 | 0 | 0 | 0 | 17.9 | -0.43771 | 128.1722 | 473.2119 | -3.9429 | -3.9429 | -293.7605 | 2 | -79.5668 | 1172.6192 | FALSE | -3.9429 | 0 | 0.94044 | 47.1038 | -30.197 | -3.7081 | 49.3698 | -40.0516 | 1 | 17.2472 | 82.9935 | 1172.6192 | FALSE | TRUE | 89.7828 | 0.8369 | 0 | -0.046479 | FALSE | FALSE | 1172.6192 | 0 | -3.7081 | 0 | -2.8309 | 0 | 0 | 0 | 0 | 0 | 0 | 0 | 0
1448 | 0 | 0 | 0 | 15 | -1.1679 | 107.4069 | 396.5463 | -10.8775 | -10.8775 | -967.0917 | 2 | -261.9425 | 982.6418 | FALSE | -10.8775 | 0 | 0.95898 | 47.1103 | -101.3711 | -10.4313 | 160.5714 | -64.1725 | 1 | 41.3681 | 82.9594 | 982.6418 | FALSE | TRUE | 89.7945 | 1.3409 | 0 | -0.049887 | FALSE | FALSE | 982.6418 | 0 | -10.4313 | 5.8737 | -3.0797 | 0 | 0 | 0 | 0 | 0 | 0 | 0 | 0
1449 | 0 | 0 | 0 | 9.9 | -1.5574 | 70.8886 | 261.7206 | -9.8725 | -9.8725 | -1329.907 | 0 | -360.2132 | 0 | TRUE | -9.8725 | 0 | 0 | 47.1226 | 0 | 0 | 360.2132 | -57.9689 | 1 | 35.1645 | 82.8046 | 750 | FALSE | TRUE | 89.8097 | 1.2113 | 0 | -0.056368 | TRUE | FALSE | 750 | 0 | 0 | 0 | 1.2528 | 0 | 1 | 0 | 0 | 0 | 0.21054 | 0.067 | 0.21054
1450 | 0 | 0 | 0 | 4.6 | -1.2694 | 32.9381 | 121.6075 | -3.6927 | -3.6927 | -1070.5762 | 0 | -289.9719 | 0 | FALSE | -3.6927 | 0 | 0 | 47.1226 | 0 | 0 | 289.9719 | -71.4334 | 1 | 48.629 | 82.7581 | 750 | FALSE | TRUE | 89.8263 | 1.4926 | 0 | -0.058305 | TRUE | FALSE | 750 | 0 | 0 | 0 | 1.4926 | 0 | 1 | 0 | 0 | 0 | 0.21054 | 0.067 | 0.21054
1451 | 0 | 0 | 0 | 1.2 | -0.61522 | 8.5926 | 31.7237 | -0.42575 | -0.42575 | -473.1556 | 0 | -128.157 | 0 | FALSE | -0.42575 | 0 | 0 | 47.1226 | 0 | 0 | 128.157 | -69.0667 | 1 | 46.2623 | 82.6984 | 750 | FALSE | TRUE | 89.8451 | 1.4432 | 0 | -0.053252 | TRUE | FALSE | 750 | 0 | 0 | 0 | 1.4432 | 0 | 1 | 0 | 0 | 0 | 0.21054 | 0.067 | 0.21054
1452 | 0 | 0 | 0 | 0 | 0 | 0 | 0 | 0 | 0 | 0 | 0 | 0 | 0 | FALSE | 0 | 0 | 1 | 47.1226 | 0 | 0 | 0 | -20.646 | 1 | -2.1584 | 82.681 | 750 | FALSE | TRUE | 89.8539 | 0.43141 | 0 | -0.049352 | TRUE | FALSE | 750 | 0 | 0 | 0 | 0.43141 | 0 | 1 | 0 | 0 | 0 | 0.21054 | 0.067 | 0.21054
1453 | 0 | 0 | 0 | 0 | 0 | 0 | 0 | 0 | 0 | 0 | 0 | 0 | 0 | FALSE | 0 | 0 | 1 | 47.1226 | 0 | 0 | 0 | -20.646 | 1 | -2.1584 | 82.6636 | 750 | FALSE | TRUE | 89.853 | 0.43141 | 0 | -0.022372 | TRUE | FALSE | 750 | 0 | 0 | 0 | 0.43141 | 0 | 1 | 0 | 0 | 0 | 0.21054 | 0.067 | 0.21054
1454 | 0 | 0 | 0 | 0 | 0 | 0 | 0 | 0 | 0 | 0 | 0 | 0 | 0 | FALSE | 0 | 0 | 1 | 47.1226 | 0 | 0 | 0 | -20.646 | 1 | -2.1584 | 82.6462 | 750 | FALSE | TRUE | 89.8522 | 0.43141 | 0 | -0.016558 | TRUE | FALSE | 750 | 0 | 0 | 0 | 0.43141 | 0 | 1 | 0 | 0 | 0 | 0.21054 | 0.067 | 0.21054
1455 | 0 | 0 | 0 | 0 | 0 | 0 | 0 | 0 | 0 | 0 | 0 | 0 | 0 | FALSE | 0 | 0 | 1 | 47.1226 | 0 | 0 | 0 | -20.646 | 1 | -2.1584 | 82.6288 | 750 | FALSE | TRUE | 89.8513 | 0.43141 | 0 | -0.0096948 | TRUE | FALSE | 750 | 0 | 0 | 0 | 0.43141 | 0 | 1 | 0 | 0 | 0 | 0.21054 | 0.067 | 0.21054
1456 | 0 | 0 | 0 | 0 | 0 | 0 | 0 | 0 | 0 | 0 | 0 | 0 | 0 | FALSE | 0 | 0 | 1 | 47.1226 | 0 | 0 | 0 | -20.646 | 1 | -2.1584 | 82.6114 | 750 | FALSE | TRUE | 89.8504 | 0.43141 | 0 | -0.010508 | TRUE | FALSE | 750 | 0 | 0 | 0 | 0.43141 | 0 | 1 | 0 | 0 | 0 | 0.21054 | 0.067 | 0.21054
1457 | 0 | 0 | 0 | 0 | 0 | 0 | 0 | 0 | 0 | 0 | 0 | 0 | 0 | FALSE | 0 | 0 | 1 | 47.1226 | 0 | 0 | 0 | -20.646 | 1 | -2.1584 | 82.594 | 750 | FALSE | TRUE | 89.8496 | 0.43141 | 0 | -0.015877 | TRUE | FALSE | 750 | 0 | 0 | 0 | 0.43141 | 0 | 1 | 0 | 0 | 0 | 0.21054 | 0.067 | 0.21054
1458 | 0 | 0 | 0 | 0 | 0 | 0 | 0 | 0 | 0 | 0 | 0 | 0 | 0 | FALSE | 0 | 0 | 1 | 47.1226 | 0 | 0 | 0 | -20.646 | 1 | -2.1584 | 82.5766 | 750 | FALSE | TRUE | 89.8487 | 0.43141 | 0 | -0.017096 | TRUE | FALSE | 750 | 0 | 0 | 0 | 0.43141 | 0 | 1 | 0 | 0 | 0 | 0.21054 | 0.067 | 0.21054
1459 | 0 | 0 | 0 | 0 | 0 | 0 | 0 | 0 | 0 | 0 | 0 | 0 | 0 | FALSE | 0 | 0 | 1 | 47.1226 | 0 | 0 | 0 | -20.646 | 1 | -2.1584 | 82.5592 | 750 | FALSE | TRUE | 89.8479 | 0.43141 | 0 | -0.018647 | TRUE | FALSE | 750 | 0 | 0 | 0 | 0.43141 | 0 | 1 | 0 | 0 | 0 | 0.21054 | 0.067 | 0.21054
1460 | 0 | 0 | 0 | 0 | 0 | 0 | 0 | 0 | 0 | 0 | 0 | 0 | 0 | FALSE | 0 | 0 | 1 | 47.1226 | 0 | 0 | 0 | -20.646 | 1 | -2.1584 | 82.5418 | 750 | FALSE | TRUE | 89.847 | 0.43141 | 0 | -0.018165 | TRUE | FALSE | 750 | 0 | 0 | 0 | 0.43141 | 0 | 1 | 0 | 0 | 0 | 0.21054 | 0.067 | 0.21054
1461 | 0 | 0 | 0 | 0 | 0 | 0 | 0 | 0 | 0 | 0 | 0 | 0 | 0 | FALSE | 0 | 0 | 1 | 47.1226 | 0 | 0 | 0 | -20.646 | 1 | -2.1584 | 82.5244 | 750 | FALSE | TRUE | 89.8462 | 0.43141 | 0 | -0.01718 | TRUE | FALSE | 750 | 0 | 0 | 0 | 0.43141 | 0 | 1 | 0 | 0 | 0 | 0.21054 | 0.067 | 0.21054
1462 | 0 | 0 | 0 | 0 | 0 | 0 | 0 | 0 | 0 | 0 | 0 | 0 | 0 | FALSE | 0 | 0 | 1 | 47.1226 | 0 | 0 | 0 | -20.646 | 1 | -2.1584 | 82.507 | 750 | FALSE | TRUE | 89.8453 | 0.43141 | 0 | -0.016647 | TRUE | FALSE | 750 | 0 | 0 | 0 | 0.43141 | 0 | 1 | 0 | 0 | 0 | 0.21054 | 0.067 | 0.21054
1463 | 0 | 0 | 0 | 0 | 0 | 0 | 0 | 0 | 0 | 0 | 0 | 0 | 0 | FALSE | 0 | 0 | 1 | 47.1226 | 0 | 0 | 0 | -20.646 | 1 | -2.1584 | 82.4896 | 750 | FALSE | TRUE | 89.8444 | 0.43141 | 0 | -0.016059 | TRUE | FALSE | 750 | 0 | 0 | 0 | 0.43141 | 0 | 1 | 0 | 0 | 0 | 0.21054 | 0.067 | 0.21054
1464 | 0 | 0 | 0 | 0 | 0 | 0 | 0 | 0 | 0 | 0 | 0 | 0 | 0 | FALSE | 0 | 0 | 1 | 47.1226 | 0 | 0 | 0 | -20.646 | 1 | -2.1584 | 82.4749 | 750 | FALSE | TRUE | 89.8436 | 0.43141 | 0 | -0.015647 | TRUE | FALSE | 750 | 0 | 0 | 0 | 0.43141 | 0 | 1 | 0 | 0 | 0 | 0.21054 | 0.067 | 0.21054
1465 | 0 | 0 | 0 | 0 | 0 | 0 | 0 | 0 | 0 | 0 | 0 | 0 | 0 | FALSE | 0 | 0 | 1 | 47.1226 | 0 | 0 | 0 | -33.6968 | 1 | 10.8924 | 82.4602 | 750 | FALSE | TRUE | 89.8453 | 0.70411 | 0 | -0.015235 | TRUE | FALSE | 750 | 0 | 0 | 0 | 0.70411 | 0 | 1 | 0 | 0 | 0 | 0.21054 | 0.067 | 0.21054
1466 | 0 | 0 | 0 | 0 | 0 | 0 | 0 | 0 | 0 | 0 | 0 | 0 | 0 | FALSE | 0 | 0 | 1 | 47.1226 | 0 | 0 | 0 | -20.646 | 1 | -2.1584 | 82.4455 | 750 | FALSE | TRUE | 89.8471 | 0.43141 | 0 | -0.014794 | TRUE | FALSE | 750 | 0 | 0 | 0 | 0.43141 | 0 | 1 | 0 | 0 | 0 | 0.21054 | 0.067 | 0.21054
1467 | 0 | 0 | 0 | 0 | 0 | 0 | 0 | 0 | 0 | 0 | 0 | 0 | 0 | FALSE | 0 | 0 | 1 | 47.1226 | 0 | 0 | 0 | -20.646 | 1 | -2.1584 | 82.4307 | 750 | FALSE | TRUE | 89.8462 | 0.43141 | 0 | -0.014481 | TRUE | FALSE | 750 | 0 | 0 | 0 | 0.43141 | 0 | 1 | 0 | 0 | 0 | 0.21054 | 0.067 | 0.21054
1468 | 0 | 0 | 0 | 0 | 0 | 0 | 0 | 0 | 0 | 0 | 0 | 0 | 0 | FALSE | 0 | 0 | 1 | 47.1226 | 0 | 0 | 0 | -20.646 | 1 | -2.1584 | 82.416 | 750 | FALSE | TRUE | 89.8453 | 0.43141 | 0 | -0.014732 | TRUE | FALSE | 750 | 0 | 0 | 0 | 0.43141 | 0 | 1 | 0 | 0 | 0 | 0.21054 | 0.067 | 0.21054
1469 | 0 | 0 | 0 | 0 | 0 | 0 | 0 | 0 | 0 | 0 | 0 | 0 | 0 | FALSE | 0 | 0 | 1 | 47.1226 | 0 | 0 | 0 | -20.646 | 1 | -2.1584 | 82.4013 | 750 | FALSE | TRUE | 89.8445 | 0.43141 | 0 | -0.014987 | TRUE | FALSE | 750 | 0 | 0 | 0 | 0.43141 | 0 | 1 | 0 | 0 | 0 | 0.21054 | 0.067 | 0.21054
1470 | 0 | 0 | 0 | 0 | 0 | 0 | 0 | 0 | 0 | 0 | 0 | 0 | 0 | FALSE | 0 | 0 | 1 | 47.1226 | 0 | 0 | 0 | -20.646 | 1 | -2.1584 | 82.3866 | 750 | FALSE | TRUE | 89.8436 | 0.43141 | 0 | -0.015405 | TRUE | FALSE | 750 | 0 | 0 | 0 | 0.43141 | 0 | 1 | 0 | 0 | 0 | 0.21054 | 0.067 | 0.21054
1471 | 0 | 0 | 0 | 0 | 0 | 0 | 0 | 0 | 0 | 0 | 0 | 0 | 0 | FALSE | 0 | 0 | 1 | 47.1226 | 0 | 0 | 0 | -33.6968 | 1 | 10.8924 | 82.3719 | 750 | FALSE | TRUE | 89.8454 | 0.70411 | 0 | -0.014491 | TRUE | FALSE | 750 | 0 | 0 | 0 | 0.70411 | 0 | 1 | 0 | 0 | 0 | 0.21054 | 0.067 | 0.21054
1472 | 0 | 0 | 0 | 0 | 0 | 0 | 0 | 0 | 0 | 0 | 0 | 0 | 0 | FALSE | 0 | 0 | 1 | 47.1226 | 0 | 0 | 0 | -20.646 | 1 | -2.1584 | 82.3571 | 750 | FALSE | TRUE | 89.8471 | 0.43141 | 0 | -0.012984 | TRUE | FALSE | 750 | 0 | 0 | 0 | 0.43141 | 0 | 1 | 0 | 0 | 0 | 0.21054 | 0.067 | 0.21054
1473 | 0 | 0 | 0 | 0 | 0 | 0 | 0 | 0 | 0 | 0 | 0 | 0 | 0 | FALSE | 0 | 0 | 1 | 47.1226 | 0 | 0 | 0 | -20.646 | 1 | -2.1584 | 82.3424 | 750 | FALSE | TRUE | 89.8462 | 0.43141 | 0 | -0.011421 | TRUE | FALSE | 750 | 0 | 0 | 0 | 0.43141 | 0 | 1 | 0 | 0 | 0 | 0.21054 | 0.067 | 0.21054
1474 | 0 | 0 | 0 | 0 | 0 | 0 | 0 | 0 | 0 | 0 | 0 | 0 | 0 | FALSE | 0 | 0 | 1 | 47.1226 | 0 | 0 | 0 | -20.646 | 1 | -2.1584 | 82.3277 | 750 | FALSE | TRUE | 89.8454 | 0.43141 | 0 | -0.0095848 | TRUE | FALSE | 750 | 0 | 0 | 0 | 0.43141 | 0 | 1 | 0 | 0 | 0 | 0.21054 | 0.067 | 0.21054
1475 | 0 | 0 | 0 | 0 | 0 | 0 | 0 | 0 | 0 | 0 | 0 | 0 | 0 | FALSE | 0 | 0 | 1 | 47.1226 | 0 | 0 | 0 | -20.646 | 1 | -2.1584 | 82.313 | 750 | FALSE | TRUE | 89.8445 | 0.43141 | 0 | -0.015106 | TRUE | FALSE | 750 | 0 | 0 | 0 | 0.43141 | 0 | 1 | 0 | 0 | 0 | 0.21054 | 0.067 | 0.21054
1476 | 0 | 0 | 0 | 0 | 0 | 0 | 0 | 0 | 0 | 0 | 0 | 0 | 0 | FALSE | 0 | 0 | 1 | 47.1226 | 0 | 0 | 0 | -20.646 | 1 | -2.1584 | 82.2982 | 750 | FALSE | TRUE | 89.8437 | 0.43141 | 0 | -0.022627 | TRUE | FALSE | 750 | 0 | 0 | 0 | 0.43141 | 0 | 1 | 0 | 0 | 0 | 0.21054 | 0.067 | 0.21054
1477 | 0 | 0 | 0 | 0 | 0 | 0 | 0 | 0 | 0 | 0 | 0 | 0 | 0 | FALSE | 0 | 0 | 1 | 47.1226 | 0 | 0 | 0 | -33.6968 | 1 | 10.8924 | 82.2835 | 750 | FALSE | TRUE | 89.8454 | 0.70411 | 0 | -0.03033 | TRUE | FALSE | 750 | 0 | 0 | 0 | 0.70411 | 0 | 1 | 0 | 0 | 0 | 0.21054 | 0.067 | 0.21054
1478 | 0 | 0 | 0 | 0 | 0.30316 | 0 | 0 | 0 | 0 | 0 | 1 | 0 | 0 | TRUE | 0 | 0 | 1 | 47.1226 | 0 | 0 | 0 | -19.1073 | 1 | -3.6971 | 82.2757 | 750 | FALSE | TRUE | 89.8468 | 0.39926 | 0 | -0.032386 | TRUE | FALSE | 750 | 0 | 0 | 0 | 0.39926 | 0 | 1 | 0 | 0 | 0 | 0.21054 | 0.067 | 0.21054
1479 | 0 | 0 | 0 | 2.2 | 0.70192 | 15.753 | 58.1601 | 1.2133 | 1.2133 | 735.4867 | 1 | 199.2109 | 272.4802 | FALSE | 1.2133 | 0 | 0.9242 | 47.1226 | 46.0085 | 1.3128 | 3.4875 | -37.4678 | 1 | 14.6634 | 82.2372 | 750 | FALSE | TRUE | 89.849 | 0.78291 | 0 | -0.026346 | FALSE | FALSE | 750 | 0 | 1.3128 | 0 | 2.0957 | 0 | 1 | 0 | 0 | 0 | 0.21054 | 0.067 | 0.21054
1480 | 0 | 0 | 0 | 4.4 | 0.55583 | 31.506 | 116.3203 | 1.99 | 1.99 | 603.1595 | 1 | 163.3693 | 544.9604 | FALSE | 1.99 | 0 | 0.91076 | 47.1251 | 38.2877 | 2.185 | 3.417 | -33.1688 | 1 | 10.3644 | 82.1836 | 750 | FALSE | TRUE | 89.854 | 0.69308 | 0 | -0.025313 | FALSE | FALSE | 750 | 0 | 2.185 | 0 | 2.8788 | 0 | 1 | 0 | 0 | 0 | 0.21054 | 0.067 | 0.21054
1481 | 0 | 0 | 0 | 6.3 | 0.49142 | 45.1109 | 166.5495 | 2.5777 | 2.5777 | 545.6605 | 1 | 147.7954 | 780.2842 | FALSE | 2.5777 | 0 | 0.90093 | 47.13 | 35.0154 | 2.8611 | 3.4689 | -33.7947 | 1 | 10.9903 | 82.129 | 780.2842 | FALSE | TRUE | 89.8582 | 0.70616 | 0 | -0.025055 | FALSE | FALSE | 780.2842 | 0 | 2.8611 | 0 | 3.6073 | 0 | 1 | 3 | 0 | 0 | 1.0452 | 0.33262 | 1.0452
1482 | 0 | 0 | 0 | 7.9 | 0.39516 | 56.5676 | 208.8477 | 2.7179 | 2.7179 | 458.8211 | 1 | 124.2744 | 978.4516 | FALSE | 2.7179 | 0 | 0.88532 | 47.1371 | 29.9622 | 3.07 | 3.4362 | -25.9895 | 1 | 3.1851 | 82.0975 | 978.4516 | FALSE | TRUE | 89.861 | 0.54306 | 0 | -0.03225 | FALSE | FALSE | 978.4516 | 0 | 3.07 | 0 | 3.7121 | 0 | 1 | 3 | 0 | 0 | 1.1457 | 0.36461 | 1.1457
1483 | 0 | 0 | 0 | 9.2 | 0.3446 | 65.8762 | 243.2151 | 2.8539 | 2.8539 | 413.6896 | 1 | 112.0503 | 1139.4626 | FALSE | 2.8539 | 0 | 0.87361 | 47.1457 | 27.3769 | 3.2667 | 3.4601 | -25.9895 | 1 | 3.1851 | 82.1096 | 1139.4626 | FALSE | TRUE | 89.8623 | 0.54306 | 0 | -0.033989 | FALSE | FALSE | 1139.4626 | 0 | 3.2667 | 0 | 3.8498 | 0 | 1 | 3 | 0 | 0 | 1.2419 | 0.39522 | 1.2419
1484 | 0 | 0 | 0 | 10.4 | 0.30978 | 74.4688 | 274.9388 | 2.9864 | 2.9864 | 382.959 | 2 | 103.7267 | 681.2983 | TRUE | 2.9864 | 0 | 0.91772 | 47.1557 | 45.6119 | 3.2542 | 3.7528 | -31.2438 | 1 | 8.4395 | 82.104 | 750 | FALSE | TRUE | 89.8646 | 0.65286 | 0 | -0.024192 | FALSE | FALSE | 750 | 0 | 3.2542 | 0 | 4.0214 | 0 | 1 | 0 | 0 | 0 | 0.21054 | 0.067 | 0.21054
1485 | 0 | 0 | 0 | 11.5 | 0.33296 | 82.3453 | 304.0188 | 3.4956 | 3.4956 | 405.3745 | 2 | 109.7981 | 753.3587 | FALSE | 3.4956 | 0 | 0.91934 | 47.1624 | 48.1969 | 3.8023 | 3.8878 | -22.8596 | 1 | 0.055234 | 82.1023 | 753.3587 | FALSE | TRUE | 89.8663 | 0.47766 | 0 | -0.0065889 | FALSE | FALSE | 753.3587 | 0 | 3.8023 | 0 | 4.2869 | 0 | 1 | 0 | 0 | 0 | 0.21054 | 0.067 | 0.21054
1486 | 0 | 0 | 0 | 12.9 | 0.44171 | 92.3699 | 341.0298 | 4.9008 | 4.9008 | 506.6497 | 2 | 137.2291 | 845.0719 | FALSE | 4.9008 | 0 | 0.92744 | 47.1702 | 59.7118 | 5.2842 | 4.3328 | -17.5907 | 1 | -5.2137 | 82.0643 | 845.0719 | FALSE | TRUE | 89.8653 | 0.36757 | 0 | 0.0033027 | FALSE | FALSE | 845.0719 | 0 | 5.2842 | 0 | 5.6855 | 0 | 1 | 3 | 0 | 0 | 1.4357 | 0.4569 | 1.4357
1487 | 0 | 0 | 0 | 14.7 | 0.56685 | 105.2588 | 388.6154 | 6.8727 | 6.8727 | 623.5014 | 2 | 168.879 | 962.9889 | FALSE | 6.8727 | 0 | 0.9335 | 47.1801 | 73.0061 | 7.3622 | 4.8547 | -18.0867 | 1 | -4.7177 | 82.0325 | 962.9889 | FALSE | TRUE | 89.8633 | 0.37793 | 0 | 0.011169 | FALSE | FALSE | 962.9889 | 0 | 7.3622 | 0 | 7.7955 | 0 | 1 | 3 | 0 | 0 | 1.8451 | 0.58717 | 1.8451
1488 | 0 | 0 | 0 | 17 | 0.70755 | 121.7278 | 449.4192 | 9.6292 | 9.6292 | 755.393 | 2 | 204.6026 | 1113.6607 | FALSE | 9.6292 | 0 | 0.93802 | 47.1927 | 88.0238 | 10.2655 | 5.4561 | -13.9162 | 1 | -8.8881 | 82.045 | 1113.6607 | FALSE | TRUE | 89.8606 | 0.29079 | 0 | 0.019852 | FALSE | FALSE | 1113.6607 | 0 | 10.2655 | 0 | 10.6419 | 0 | 1 | 3 | 0 | 0 | 2.3862 | 0.75936 | 2.3862
1489 | 0 | 0 | 0 | 19.8 | 0.85294 | 141.7771 | 523.4411 | 13.2506 | 13.2506 | 892.4833 | 2 | 241.7344 | 1297.0871 | FALSE | 13.2506 | 0 | 0.94115 | 47.2092 | 103.6521 | 14.0791 | 6.0999 | -16.0419 | 1 | -6.7625 | 82.0951 | 1297.0871 | FALSE | TRUE | 89.8575 | 0.3352 | 0 | 0.02521 | FALSE | FALSE | 1297.0871 | 0 | 14.0791 | 0 | 14.5368 | 0 | 1 | 3 | 0 | 0 | 3.1121 | 0.99038 | 3.1121
1490 | 0 | 0 | 0 | 23.1 | 0.96401 | 165.4066 | 610.6813 | 17.3069 | 17.3069 | 999.1653 | 2 | 270.6298 | 1513.2683 | FALSE | 17.3069 | 0 | 0.94259 | 47.2307 | 115.8653 | 18.3611 | 6.6523 | -18.0489 | 1 | -4.7554 | 82.131 | 1513.2683 | FALSE | TRUE | 89.8552 | 0.37714 | 0 | 0.043219 | FALSE | FALSE | 1513.2683 | 0 | 18.3611 | 0 | 18.7558 | 0 | 1 | 3 | 0 | 0 | 3.9041 | 1.2424 | 3.9041
1491 | 0 | 0 | 0 | 26.7 | 1.041 | 191.1843 | 705.8524 | 21.5325 | 21.5325 | 1075.5089 | 3 | 291.3079 | 1145.5985 | TRUE | 21.5325 | 0 | 0.95324 | 47.2582 | 188.292 | 22.5888 | 8.8047 | -15.0491 | 1 | -7.7553 | 82.2058 | 1145.5985 | FALSE | TRUE | 89.8527 | 0.31446 | 0 | 0.06173 | FALSE | FALSE | 1145.5985 | 0 | 22.5888 | 0 | 22.9354 | 0 | 1 | 0 | 0 | 0 | 4.6293 | 1.4732 | 4.6293
1492 | 0 | 0 | 0 | 30.5 | 1.0387 | 218.3941 | 806.3108 | 24.699 | 24.699 | 1079.9652 | 3 | 292.515 | 1308.6425 | FALSE | 24.699 | 0 | 0.95272 | 47.286 | 189.1747 | 25.9246 | 8.9437 | -15.6716 | 1 | -7.1328 | 82.2705 | 1308.6425 | FALSE | TRUE | 89.8498 | 0.32747 | 0 | 0.071262 | FALSE | FALSE | 1308.6425 | 0 | 25.9246 | 0 | 26.3294 | 0 | 1 | 0 | 0 | 0 | 5.2356 | 1.6661 | 5.2356
1493 | 0 | 0 | 0 | 34.1 | 0.97106 | 244.1717 | 901.4819 | 26.2025 | 26.2025 | 1024.7538 | 3 | 277.5606 | 1463.1052 | FALSE | 26.2025 | 0 | 0.95141 | 47.3182 | 179.7515 | 27.5408 | 8.7345 | -18.6714 | 1 | -4.133 | 82.3178 | 1463.1052 | FALSE | TRUE | 89.8475 | 0.39015 | 0 | 0.070536 | FALSE | FALSE | 1463.1052 | 0 | 27.5408 | 0 | 27.9406 | 0 | 1 | 3 | 0 | 0 | 5.5072 | 1.7526 | 5.5072
1494 | 0 | 0 | 0 | 37.5 | 0.91046 | 268.5173 | 991.3658 | 27.4456 | 27.4456 | 976.0488 | 4 | 264.3686 | 1196.5785 | TRUE | 27.4456 | 0 | 0.95554 | 47.3534 | 229.2213 | 28.7227 | 10.1918 | -20.5427 | 1 | -2.2616 | 82.3902 | 1196.5785 | FALSE | TRUE | 89.8463 | 0.42925 | 0 | 0.069456 | FALSE | FALSE | 1196.5785 | 0 | 28.7227 | 0 | 29.1735 | 0 | 1 | 0 | 0 | 0 | 5.8011 | 1.8461 | 5.8011
1495 | 0 | 0 | 0 | 40.6 | 0.80378 | 290.7147 | 1073.3187 | 26.9388 | 26.9388 | 884.8762 | 4 | 239.6739 | 1295.4957 | FALSE | 26.9388 | 0 | 0.95408 | 47.3871 | 208.1273 | 28.2354 | 9.5573 | -21.855 | 1 | -0.94936 | 82.4634 | 1295.4957 | FALSE | TRUE | 89.8456 | 0.45667 | 0 | 0.062217 | FALSE | FALSE | 1295.4957 | 0 | 28.2354 | 0 | 28.7183 | 0 | 1 | 0 | 0 | 0 | 5.6814 | 1.808 | 5.6814
1496 | 0 | 0 | 0 | 43.3 | 0.70774 | 310.0479 | 1144.697 | 26.0688 | 26.0688 | 802.9036 | 4 | 217.4712 | 1381.6493 | FALSE | 26.0688 | 0 | 0.9525 | 47.4213 | 189.16 | 27.3688 | 8.985 | -21.855 | 1 | -0.94936 | 82.5386 | 1381.6493 | FALSE | TRUE | 89.8452 | 0.45667 | 0 | 0.060883 | FALSE | FALSE | 1381.6493 | 0 | 27.3688 | 0 | 27.8313 | 0 | 1 | 0 | 0 | 0 | 5.5045 | 1.7517 | 5.5045
1497 | 0 | 0 | 0 | 45.7 | 0.61524 | 327.2331 | 1208.1444 | 24.8008 | 24.8008 | 723.736 | 5 | 196.0282 | 1208.1444 | TRUE | 24.8008 | 0 | 1 | 47.4555 | 196.0282 | 24.8008 | 0 | -21.855 | 1 | -0.94936 | 82.5948 | 1208.1444 | FALSE | TRUE | 89.8449 | 0.45667 | 0 | 0.063373 | FALSE | FALSE | 1208.1444 | 0 | 24.8008 | 0 | 25.2686 | 0 | 1 | 0 | 0 | 0 | 5.0546 | 1.6085 | 5.0546
1498 | 0 | 0 | 0 | 47.7 | 0.49796 | 341.554 | 1261.0173 | 22.214 | 22.214 | 621.0675 | 5 | 168.2198 | 1261.0173 | FALSE | 22.214 | 0 | 1 | 47.4555 | 168.2198 | 22.214 | 0 | -24.1794 | 1 | 1.375 | 82.6426 | 1261.0173 | FALSE | TRUE | 89.8449 | 0.50524 | 0 | 0.060717 | FALSE | FALSE | 1261.0173 | 0 | 22.214 | 0 | 22.7262 | 0 | 1 | 0 | 0 | 0 | 4.5789 | 1.4572 | 4.5789
1499 | 0 | 0 | 0 | 49.3 | 0.39293 | 353.0107 | 1303.3155 | 19.5474 | 19.5474 | 528.7771 | 5 | 143.2224 | 1303.3155 | FALSE | 19.5474 | 0 | 1 | 47.4555 | 143.2224 | 19.5474 | 0 | -22.648 | 1 | -0.15637 | 82.698 | 1303.3155 | FALSE | TRUE | 89.8452 | 0.47324 | 0 | 0.060846 | FALSE | FALSE | 1303.3155 | 0 | 19.5474 | 0 | 20.0249 | 0 | 1 | 3 | 0 | 0 | 4.0754 | 1.2969 | 4.0754
1500 | 0 | 0 | 0 | 50.5 | 0.26365 | 361.6033 | 1335.0392 | 15.6503 | 15.6503 | 413.2967 | 5 | 111.9438 | 1335.0392 | FALSE | 15.6503 | 0 | 1 | 47.4555 | 111.9438 | 15.6503 | 0 | -25.8267 | 1 | 3.0223 | 82.7652 | 1335.0392 | FALSE | TRUE | 89.8458 | 0.53966 | 0 | 0.059843 | FALSE | FALSE | 1335.0392 | 0 | 15.6503 | 0 | 16.1921 | 0 | 1 | 3 | 0 | 0 | 3.4087 | 1.0848 | 3.4087
1501 | 0 | 0 | 0 | 51.3 | 0.21914 | 367.3316 | 1356.1884 | 14.4085 | 14.4085 | 374.5688 | 5 | 101.4542 | 1356.1884 | FALSE | 14.4085 | 0 | 1 | 47.4555 | 101.4542 | 14.4085 | 0 | -25.8267 | 1 | 3.0223 | 82.8258 | 1356.1884 | FALSE | TRUE | 89.847 | 0.53966 | 0 | 0.059607 | FALSE | FALSE | 1356.1884 | 0 | 14.4085 | 0 | 14.9495 | 0 | 1 | 3 | 0 | 0 | 3.2007 | 1.0186 | 3.2007
1502 | 0 | 0 | 0 | 52.1 | 0.19312 | 373.06 | 1377.3375 | 13.7834 | 13.7834 | 352.8162 | 5 | 95.5624 | 1377.3375 | FALSE | 13.7834 | 0 | 1 | 47.4555 | 95.5624 | 13.7834 | 0 | -25.8267 | 1 | 3.0223 | 82.8864 | 1377.3375 | FALSE | TRUE | 89.8482 | 0.53966 | 0 | 0.062331 | FALSE | FALSE | 1377.3375 | 0 | 13.7834 | 0 | 14.3638 | 0 | 1 | 3 | 0 | 0 | 3.1076 | 0.98893 | 3.1076
1503 | 0 | 0 | 0 | 52.7 | 0.17505 | 377.3563 | 1393.1994 | 13.3508 | 13.3508 | 337.8517 | 6 | 91.5091 | 1125.7051 | TRUE | 13.3508 | 0 | 0.94566 | 47.4555 | 119.7615 | 14.1179 | 6.5076 | -25.8267 | 1 | 3.0223 | 82.9563 | 1125.7051 | FALSE | TRUE | 89.8494 | 0.53966 | 0 | 0.065011 | FALSE | FALSE | 1125.7051 | 0 | 14.1179 | 0 | 14.7005 | 0 | 1 | 3 | 0 | 0 | 3.104 | 0.98781 | 3.104
1504 | 0 | 0 | 0 | 53.4 | 0.19 | 382.3686 | 1411.7049 | 14.1525 | 14.1525 | 353.4466 | 6 | 95.7331 | 1140.6575 | FALSE | 14.1525 | 0 | 0.9465 | 47.4755 | 125.1781 | 14.9524 | 6.6965 | -25.8267 | 1 | 3.0223 | 83.0249 | 1140.6575 | FALSE | TRUE | 89.8506 | 0.53966 | 0 | 0.064497 | FALSE | FALSE | 1140.6575 | 0 | 14.9524 | 0 | 15.4927 | 0 | 1 | 3 | 0 | 0 | 3.2476 | 1.0335 | 3.2476
1505 | 0 | 0 | 0 | 54 | 0.14828 | 386.6649 | 1427.5667 | 12.8283 | 12.8283 | 316.814 | 6 | 85.8109 | 1153.4739 | FALSE | 12.8283 | 0 | 0.94414 | 47.4965 | 112.4854 | 13.5873 | 6.2837 | -30.9453 | 1 | 8.1409 | 83.0833 | 1153.4739 | FALSE | TRUE | 89.8528 | 0.64662 | 0 | 0.064461 | FALSE | FALSE | 1153.4739 | 0 | 13.5873 | 0 | 14.2343 | 0 | 1 | 3 | 0 | 0 | 3.0257 | 0.9629 | 3.0257
1506 | 0 | 0 | 0 | 54.5 | 0.13356 | 390.2451 | 1440.7849 | 12.4515 | 12.4515 | 304.6871 | 6 | 82.5263 | 1164.1542 | FALSE | 12.4515 | 0 | 0.9432 | 47.5163 | 108.2876 | 13.2013 | 6.1511 | -28.4704 | 1 | 5.666 | 83.1441 | 1164.1542 | FALSE | TRUE | 89.8555 | 0.5949 | 0 | 0.063236 | FALSE | FALSE | 1164.1542 | 0 | 13.2013 | 0 | 13.7966 | 0 | 1 | 3 | 0 | 0 | 2.9506 | 0.93898 | 2.9506
1507 | 0 | 0 | 0 | 55 | 0.15082 | 393.8253 | 1454.0031 | 13.2756 | 13.2756 | 321.9006 | 6 | 87.1887 | 1174.8345 | FALSE | 13.2756 | 0 | 0.94438 | 47.5358 | 114.2623 | 14.0575 | 6.3556 | -30.9453 | 1 | 8.1409 | 83.2103 | 1174.8345 | FALSE | TRUE | 89.8582 | 0.64662 | 0 | 0.058095 | FALSE | FALSE | 1174.8345 | 0 | 14.0575 | 0 | 14.7046 | 0 | 1 | 3 | 0 | 0 | 3.1128 | 0.9906 | 3.1128
1508 | 0 | 0 | 0 | 55.6 | 0.17982 | 398.1216 | 1469.865 | 14.5988 | 14.5988 | 350.165 | 6 | 94.8442 | 1187.6509 | FALSE | 14.5988 | 0 | 0.94609 | 47.5562 | 124.0699 | 15.4306 | 6.6884 | -25.8267 | 1 | 3.0223 | 83.2764 | 1187.6509 | FALSE | TRUE | 89.8605 | 0.53966 | 0 | 0.060909 | FALSE | FALSE | 1187.6509 | 0 | 15.4306 | 0 | 15.9709 | 0 | 1 | 3 | 0 | 0 | 3.3393 | 1.0627 | 3.3393
1509 | 0 | 0 | 0 | 56.3 | 0.21323 | 403.1339 | 1488.3705 | 16.1592 | 16.1592 | 382.7733 | 6 | 103.6764 | 1202.6034 | FALSE | 16.1592 | 0 | 0.94776 | 47.5779 | 135.3848 | 17.0499 | 7.0724 | -26.9033 | 1 | 4.0989 | 83.3486 | 1202.6034 | FALSE | TRUE | 89.8619 | 0.56216 | 0 | 0.071685 | FALSE | FALSE | 1202.6034 | 0 | 17.0499 | 0 | 17.6129 | 0 | 1 | 3 | 0 | 0 | 3.634 | 1.1565 | 3.634
1510 | 0 | 0 | 0 | 57.2 | 0.30059 | 409.5783 | 1512.1633 | 19.9633 | 19.9633 | 465.4442 | 6 | 126.0683 | 1221.8279 | FALSE | 19.9633 | 0 | 0.95103 | 47.6012 | 164.0592 | 20.9913 | 8.034 | -28.2569 | 1 | 5.4525 | 83.4287 | 1221.8279 | FALSE | TRUE | 89.8638 | 0.59044 | 0 | 0.093691 | FALSE | FALSE | 1221.8279 | 0 | 20.9913 | 0 | 21.5834 | 0 | 1 | 0 | 0 | 0 | 4.3714 | 1.3911 | 4.3714
1511 | 0 | 0 | 0 | 58.5 | 0.41775 | 418.8869 | 1546.5306 | 25.295 | 25.295 | 576.6462 | 6 | 156.188 | 1249.5967 | FALSE | 25.295 | 0 | 0.95396 | 47.6283 | 202.6306 | 26.5157 | 9.3286 | -16.1131 | 1 | -6.6913 | 83.4951 | 1249.5967 | FALSE | TRUE | 89.8635 | 0.33669 | 0 | 0.11426 | FALSE | FALSE | 1249.5967 | 0 | 26.5157 | 0 | 26.8556 | 0 | 1 | 0 | 0 | 0 | 5.343 | 1.7003 | 5.343
1512 | 0 | 0 | 0 | 60.2 | 0.5284 | 431.0597 | 1591.4725 | 30.8365 | 30.8365 | 683.1238 | 6 | 185.0281 | 1285.9098 | FALSE | 30.8365 | 0 | 0.95586 | 47.6604 | 239.5693 | 32.2604 | 10.5741 | -14.6893 | 1 | -8.1151 | 83.5782 | 1285.9098 | FALSE | TRUE | 89.8606 | 0.30694 | 0 | 0.11395 | FALSE | FALSE | 1285.9098 | 0 | 32.2604 | 0 | 32.5724 | 0 | 1 | 0 | 0 | 0 | 6.416 | 2.0418 | 6.416
1513 | 0 | 0 | 0 | 62.3 | 0.63531 | 446.0967 | 1646.989 | 36.7884 | 36.7884 | 787.5051 | 6 | 213.3004 | 1330.7671 | FALSE | 36.7884 | 0 | 0.95721 | 47.698 | 275.7861 | 38.4329 | 11.8004 | -21.2242 | 1 | -1.5802 | 83.6946 | 1330.7671 | FALSE | TRUE | 89.8587 | 0.44349 | 0 | 0.11209 | FALSE | FALSE | 1330.7671 | 0 | 38.4329 | 0 | 38.8835 | 0 | 1 | 0 | 0 | 0 | 7.6206 | 2.4252 | 7.6206
1514 | 0 | 0 | 0 | 64.7 | 0.68036 | 463.2818 | 1710.4364 | 40.5715 | 40.5715 | 836.2716 | 6 | 226.5091 | 1382.0326 | FALSE | 40.5715 | 0 | 0.95767 | 47.7415 | 292.7253 | 42.365 | 12.3922 | -21.2242 | 1 | -1.5802 | 83.869 | 1382.0326 | FALSE | TRUE | 89.858 | 0.44349 | 0 | 0.10513 | FALSE | FALSE | 1382.0326 | 0 | 42.365 | 0 | 42.8165 | 0 | 1 | 0 | 0 | 0 | 8.3625 | 2.6612 | 8.3625
1515 | 0 | 0 | 0 | 67.1 | 0.64325 | 480.4669 | 1773.8838 | 40.7503 | 40.7503 | 809.9142 | 6 | 219.37 | 1433.2981 | FALSE | 40.7503 | 0 | 0.95726 | 47.789 | 283.6196 | 42.5698 | 12.122 | -21.2242 | 1 | -1.5802 | 84.0394 | 1433.2981 | FALSE | TRUE | 89.8574 | 0.44349 | 0 | 0.10146 | FALSE | FALSE | 1433.2981 | 0 | 42.5698 | 0 | 43.0204 | 0 | 1 | 0 | 0 | 0 | 8.3646 | 2.6619 | 8.3646
1516 | 0 | 0 | 0 | 69.2 | 0.49664 | 495.5039 | 1829.4003 | 35.4068 | 35.4068 | 682.3563 | 6 | 184.8202 | 1478.1555 | FALSE | 35.4068 | 0 | 0.95536 | 47.8371 | 239.4256 | 37.0612 | 10.6877 | -23.5486 | 1 | 0.74421 | 84.1 | 1478.1555 | FALSE | TRUE | 89.8572 | 0.49206 | 0 | 0.096015 | FALSE | FALSE | 1478.1555 | 0 | 37.0612 | 0 | 37.5578 | 0 | 1 | 0 | 0 | 0 | 7.2918 | 2.3205 | 7.2918
1517 | 0 | 0 | 0 | 70.7 | 0.3702 | 506.2446 | 1869.0549 | 30.2937 | 30.2937 | 571.4311 | 6 | 154.7755 | 1510.1964 | FALSE | 30.2937 | 0 | 0.95305 | 47.8807 | 200.9901 | 31.7861 | 9.4363 | -22.0172 | 1 | -0.78719 | 84.1612 | 1510.1964 | FALSE | TRUE | 89.8572 | 0.46006 | 0 | 0.085808 | FALSE | FALSE | 1510.1964 | 0 | 31.7861 | 0 | 32.2487 | 0 | 1 | 0 | 0 | 0 | 6.3031 | 2.0059 | 6.3031
1518 | 0 | 0 | 0 | 71.9 | 0.27257 | 514.8371 | 1900.7787 | 26.2016 | 26.2016 | 485.9929 | 6 | 131.634 | 1535.8292 | FALSE | 26.2016 | 0 | 0.95056 | 47.92 | 171.3867 | 27.5644 | 8.4733 | -27.2424 | 1 | 4.438 | 84.1984 | 1535.8292 | FALSE | TRUE | 89.858 | 0.56924 | 0 | 0.062577 | FALSE | FALSE | 1535.8292 | 0 | 27.5644 | 0 | 28.1351 | 0 | 1 | 3 | 0 | 0 | 5.5486 | 1.7658 | 5.5486
1519 | 0 | 0 | 0 | 72.7 | 0.20617 | 520.5655 | 1921.9278 | 23.3237 | 23.3237 | 427.8516 | 6 | 115.8861 | 1552.9177 | FALSE | 23.3237 | 0 | 0.94831 | 47.9558 | 151.241 | 24.595 | 7.8176 | -27.2424 | 1 | 4.438 | 84.234 | 1552.9177 | FALSE | TRUE | 89.8597 | 0.56924 | 0 | 0.034831 | FALSE | FALSE | 1552.9177 | 0 | 24.595 | 0 | 25.165 | 0 | 1 | 3 | 0 | 0 | 5.0262 | 1.5995 | 5.0262
1520 | 0 | 0 | 0 | 73.4 | 0.15274 | 525.5778 | 1940.4333 | 20.9855 | 20.9855 | 381.2888 | 6 | 103.2743 | 1567.8701 | FALSE | 20.9855 | 0 | 0.94602 | 47.9891 | 135.1082 | 22.183 | 7.2934 | -31.2844 | 1 | 8.4801 | 84.2702 | 1567.8701 | FALSE | TRUE | 89.8623 | 0.6537 | 0 | 0.023048 | FALSE | FALSE | 1567.8701 | 0 | 22.183 | 0 | 22.8371 | 0 | 1 | 3 | 0 | 0 | 4.6245 | 1.4717 | 4.6245
1521 | 0 | 0 | 0 | 73.8 | 0.09952 | 528.442 | 1951.0079 | 18.4761 | 18.4761 | 333.8761 | 6 | 90.4323 | 1576.4143 | FALSE | 18.4761 | 0 | 0.94308 | 48.0204 | 118.6765 | 19.5913 | 6.7553 | -29.783 | 1 | 6.9787 | 84.3091 | 1576.4143 | FALSE | TRUE | 89.8654 | 0.62233 | 0 | 0.0093138 | FALSE | FALSE | 1576.4143 | 0 | 19.5913 | 0 | 20.2138 | 0 | 1 | 3 | 0 | 0 | 4.1762 | 1.329 | 4.1762
1522 | 0 | 0 | 0 | 74.1 | 0.03251 | 530.5901 | 1958.9388 | 15.1952 | 15.1952 | 273.4753 | 6 | 74.0724 | 1582.8225 | FALSE | 15.1952 | 0 | 0.93792 | 48.0495 | 97.7413 | 16.2009 | 6.0675 | -22.5398 | 1 | -0.26461 | 84.3178 | 1582.8225 | FALSE | TRUE | 89.8667 | 0.47098 | 0 | -0.015024 | FALSE | FALSE | 1582.8225 | 0 | 16.2009 | 0 | 16.6719 | 0 | 1 | 3 | 0 | 0 | 3.5785 | 1.1388 | 3.5785
1523 | 0 | 0 | 0 | 74 | -0.062894 | 529.8741 | 1956.2951 | 10.3001 | 10.3001 | 185.6272 | 6 | 50.2782 | 1580.6865 | FALSE | 10.3001 | 0 | 0.9248 | 48.0755 | 67.2857 | 11.1377 | 5.0601 | -30.1157 | 1 | 7.3114 | 84.3067 | 1580.6865 | FALSE | TRUE | 89.8681 | 0.62928 | 0 | -0.034412 | FALSE | FALSE | 1580.6865 | 0 | 11.1377 | 0 | 11.7671 | 0 | 1 | 3 | 0 | 0 | 2.7616 | 0.87883 | 2.7616
1524 | 0 | 0 | 0 | 73.6 | -0.1976 | 527.0099 | 1945.7206 | 3.3491 | 3.3491 | 60.6852 | 6 | 16.4369 | 1572.1422 | FALSE | 3.3491 | 0 | 0.84877 | 48.0969 | 23.9673 | 3.9458 | 3.6245 | -40.3193 | 1 | 17.5149 | 84.2598 | 1572.1422 | FALSE | TRUE | 89.873 | 0.84249 | 0 | -0.066998 | FALSE | FALSE | 1572.1422 | 0 | 3.9458 | 0 | 4.7891 | 0 | 1 | 3 | 0 | 0 | 1.6241 | 0.51686 | 1.6241
1525 | 0 | 0 | 0 | 72.5 | -0.39671 | 519.1334 | 1916.6405 | -6.8359 | -6.8359 | -125.7439 | 6 | -34.0585 | 1548.6455 | FALSE | -6.8359 | 0 | 0.87696 | 48.1109 | -36.9655 | -5.9948 | -2.907 | -46.9278 | 1 | 24.1234 | 84.1909 | 1548.6455 | FALSE | TRUE | 89.8813 | 0.98058 | 0 | -0.10519 | FALSE | FALSE | 1548.6455 | 0 | -5.9948 | 0 | -5.0115 | 0 | 0 | 0 | 0 | 0 | 0 | 0 | 0
1526 | 0 | 0 | 0 | 70.8 | -0.5489 | 506.9606 | 1871.6986 | -14.3947 | -14.3947 | -271.1441 | 6 | -73.441 | 1512.3325 | FALSE | -14.3947 | 0 | 0.92569 | 48.1341 | -84.1379 | -13.325 | -10.6969 | -54.1681 | 1 | 31.3637 | 84.0448 | 1512.3325 | FALSE | TRUE | 89.8923 | 1.1319 | 0 | -0.12571 | FALSE | FALSE | 1512.3325 | 0 | -13.325 | 7.1164 | -5.0714 | 0 | 0 | 0 | 0 | 0 | 0 | 0 | 0
1527 | 0 | 0 | 0 | 68.6 | -0.65768 | 491.2076 | 1813.5385 | -19.4575 | -19.4575 | -378.2632 | 6 | -102.4548 | 1465.3391 | FALSE | -19.4575 | 0 | 0.93779 | 48.1637 | -118.9128 | -18.2472 | -16.458 | -65.3601 | 1 | 42.5557 | 83.925 | 1465.3391 | FALSE | TRUE | 89.9069 | 1.3657 | 0 | -0.14012 | FALSE | FALSE | 1465.3391 | 0 | -18.2472 | 11.9942 | -4.8798 | 0 | 0 | 0 | 0 | 0 | 0 | 0 | 0
1528 | 0 | 0 | 0 | 66.2 | -0.65372 | 474.0225 | 1750.0911 | -18.9849 | -18.9849 | -382.4554 | 6 | -103.5903 | 1414.0736 | FALSE | -18.9849 | 0 | 0.93854 | 48.1971 | -120.3269 | -17.8182 | -16.7366 | -72.6405 | 1 | 49.8361 | 83.7788 | 1414.0736 | FALSE | TRUE | 89.9253 | 1.5179 | 0 | -0.12895 | FALSE | FALSE | 1414.0736 | 0 | -17.8182 | 11.6185 | -4.6744 | 0 | 0 | 0 | 0 | 0 | 0 | 0 | 0
1529 | 0 | 0 | 0 | 64 | -0.56076 | 458.2695 | 1691.9309 | -14.5969 | -14.5969 | -304.1657 | 6 | -82.3851 | 1367.0802 | FALSE | -14.5969 | 0 | 0.9317 | 48.2294 | -94.9979 | -13.5999 | -12.6128 | -68.3944 | 1 | 45.59 | 83.6064 | 1367.0802 | FALSE | TRUE | 89.9442 | 1.4291 | 0 | -0.11459 | FALSE | FALSE | 1367.0802 | 0 | -13.5999 | 7.6758 | -4.4894 | 0 | 0 | 0 | 0 | 0 | 0 | 0 | 0
1530 | 0 | 0 | 0 | 62.2 | -0.43657 | 445.3807 | 1644.3454 | -9.1333 | -9.1333 | -195.825 | 6 | -53.0404 | 1328.6311 | FALSE | -9.1333 | 0 | 0.91277 | 48.2569 | -59.9176 | -8.3366 | -6.8773 | -52.6052 | 1 | 29.8008 | 83.5119 | 1328.6311 | FALSE | TRUE | 89.9592 | 1.0992 | 0 | -0.079669 | FALSE | FALSE | 1328.6311 | 0 | -8.3366 | 2.8937 | -4.3403 | 0 | 0 | 0 | 0 | 0 | 0 | 0 | 0
1531 | 0 | 0 | 0 | 60.9 | -0.27631 | 436.0721 | 1609.978 | -2.4107 | -2.4107 | -52.7902 | 6 | -14.2985 | 1300.8622 | FALSE | -2.4107 | 0 | 0.76731 | 48.2789 | -13.5784 | -1.8497 | 0.72011 | -35.5457 | 1 | 12.7413 | 83.4139 | 1300.8622 | FALSE | TRUE | 89.9676 | 0.74275 | 0 | -0.067306 | FALSE | FALSE | 1300.8622 | 0 | -1.8497 | 0 | -1.1056 | 0 | 1 | 3 | 0 | 0 | 0.52375 | 0.16668 | 0.52375
1532 | 0 | 0 | 0 | 60.2 | -0.12486 | 431.0597 | 1591.4725 | 3.7924 | 3.7924 | 84.013 | 6 | 22.7554 | 1285.9098 | FALSE | 3.7924 | 0 | 0.88428 | 48.2944 | 31.8481 | 4.2887 | 3.6855 | -31.2318 | 1 | 8.4274 | 83.4251 | 1285.9098 | FALSE | TRUE | 89.9718 | 0.6526 | 0 | -0.037747 | FALSE | FALSE | 1285.9098 | 0 | 4.2887 | 0 | 5.0037 | 0 | 1 | 3 | 0 | 0 | 1.5029 | 0.47829 | 1.5029
1533 | 0 | 0 | 0 | 60 | 0.025752 | 429.6276 | 1586.1852 | 9.9675 | 9.9675 | 221.5467 | 5 | 60.0072 | 1586.1852 | TRUE | 9.9675 | 0 | 1 | 48.3065 | 60.0072 | 9.9675 | 0 | -13.4428 | 1 | -9.3616 | 83.4518 | 1586.1852 | FALSE | TRUE | 89.9716 | 0.28089 | 0 | 0.012511 | FALSE | FALSE | 1586.1852 | 0 | 9.9675 | 0 | 10.3225 | 0 | 1 | 3 | 0 | 0 | 2.5275 | 0.80433 | 2.5275
1534 | 0 | 0 | 0 | 60.4 | 0.18852 | 432.4918 | 1596.7598 | 16.8485 | 16.8485 | 372.0108 | 5 | 100.7613 | 1596.7598 | FALSE | 16.8485 | 0 | 1 | 48.3065 | 100.7613 | 16.8485 | 0 | -11.2596 | 1 | -11.5448 | 83.5195 | 1596.7598 | FALSE | TRUE | 89.9675 | 0.23528 | 0 | 0.047657 | FALSE | FALSE | 1596.7598 | 0 | 16.8485 | 0 | 17.0849 | 0 | 1 | 3 | 0 | 0 | 3.6541 | 1.1629 | 3.6541
1535 | 0 | 0 | 0 | 61.4 | 0.38684 | 439.6523 | 1623.1962 | 25.6397 | 25.6397 | 556.8971 | 5 | 150.8389 | 1623.1962 | FALSE | 25.6397 | 0 | 1 | 48.3065 | 150.8389 | 25.6397 | 0 | -7.0044 | 1 | -15.8 | 83.5089 | 1623.1962 | FALSE | TRUE | 89.9621 | 0.14636 | 0 | 0.098472 | FALSE | FALSE | 1623.1962 | 0 | 25.6397 | 0 | 25.7903 | 0 | 1 | 3 | 0 | 0 | 5.1545 | 1.6404 | 5.1545
1536 | 0 | 0 | 0 | 63.2 | 0.59745 | 452.5411 | 1670.7818 | 35.8055 | 35.8055 | 755.5508 | 5 | 204.6454 | 1670.7818 | FALSE | 35.8055 | 0 | 1 | 48.3065 | 204.6454 | 35.8055 | 0 | -5.5806 | 1 | -17.2238 | 83.5362 | 1670.7818 | FALSE | TRUE | 89.9555 | 0.11661 | 0 | 0.094472 | FALSE | FALSE | 1670.7818 | 0 | 35.8055 | 0 | 35.9316 | 0 | 1 | 0 | 0 | 0 | 6.9737 | 2.2193 | 6.9737
1537 | 0 | 0 | 0 | 65.6 | 0.72336 | 469.7262 | 1734.2292 | 43.216 | 43.216 | 878.5599 | 5 | 237.9631 | 1734.2292 | FALSE | 43.216 | 0 | 1 | 48.3065 | 237.9631 | 43.216 | 0 | -5.5806 | 1 | -17.2238 | 83.6848 | 1734.2292 | FALSE | TRUE | 89.9487 | 0.11661 | 0 | 0.11794 | FALSE | FALSE | 1734.2292 | 0 | 43.216 | 0 | 43.3471 | 0 | 1 | 0 | 0 | 0 | 8.3275 | 2.6501 | 8.3275
1538 | 0 | 0 | 0 | 68.4 | 0.84244 | 489.7755 | 1808.2512 | 51.1274 | 51.1274 | 996.8457 | 5 | 270.0015 | 1808.2512 | FALSE | 51.1274 | 0 | 1 | 48.3065 | 270.0015 | 51.1274 | 0 | -7.1423 | 1 | -15.6621 | 83.8536 | 1808.2512 | FALSE | TRUE | 89.9421 | 0.14924 | 0 | 0.1454 | FALSE | FALSE | 1808.2512 | 0 | 51.1274 | 0 | 51.2959 | 0 | 1 | 0 | 0 | 0 | 9.804 | 3.12 | 9.804
1539 | 0 | 0 | 0 | 71.6 | 0.90687 | 512.689 | 1892.8477 | 57.2689 | 57.2689 | 1066.6842 | 5 | 288.9177 | 1892.8477 | FALSE | 57.2689 | 0 | 1 | 48.3065 | 288.9177 | 57.2689 | 0 | -7.1423 | 1 | -15.6621 | 84.0615 | 1892.8477 | FALSE | TRUE | 89.9359 | 0.14924 | 0 | 0.15443 | FALSE | FALSE | 1892.8477 | 0 | 57.2689 | 0 | 57.4407 | 0 | 1 | 0 | 0 | 0 | 10.9595 | 3.4877 | 10.9595
1540 | 0 | 0 | 0 | 74.9 | 0.94673 | 536.3185 | 1980.0879 | 62.6075 | 62.6075 | 1114.7428 | 5 | 301.9347 | 1980.0879 | FALSE | 62.6075 | 0 | 1 | 48.3065 | 301.9347 | 62.6075 | 0 | -9.8559 | 1 | -12.9485 | 84.1031 | 1980.0879 | FALSE | TRUE | 89.9302 | 0.20594 | 0 | 0.17205 | FALSE | FALSE | 1980.0879 | 0 | 62.6075 | 0 | 62.8382 | 0 | 1 | 0 | 0 | 0 | 11.9868 | 3.8146 | 11.9868
1541 | 0 | 0 | 0 | 78.4 | 0.97286 | 561.3801 | 2072.6154 | 67.6865 | 67.6865 | 1151.3737 | 5 | 311.8564 | 2072.6154 | FALSE | 67.6865 | 0 | 1 | 48.3065 | 311.8564 | 67.6865 | 0 | -6.8718 | 1 | -15.9326 | 84.305 | 2072.6154 | FALSE | TRUE | 89.9245 | 0.14359 | 0 | 0.1617 | FALSE | FALSE | 2072.6154 | 0 | 67.6865 | 0 | 67.8556 | 0 | 1 | 0 | 0 | 0 | 12.9564 | 4.1232 | 12.9564
1542 | 0 | 0 | 0 | 81.8 | 0.91181 | 585.7257 | 2162.4992 | 67.9705 | 67.9705 | 1108.1473 | 5 | 300.1482 | 2162.4992 | FALSE | 67.9705 | 0 | 1 | 48.3065 | 300.1482 | 67.9705 | 0 | -6.2805 | 1 | -16.5239 | 84.5415 | 2162.4992 | FALSE | TRUE | 89.9181 | 0.13123 | 0 | 0.13876 | FALSE | FALSE | 2162.4992 | 0 | 67.9705 | 0 | 68.1532 | 0 | 1 | 0 | 0 | 0 | 13.0297 | 4.1465 | 13.0297
1543 | 0 | 0 | 0 | 84.9 | 0.79655 | 607.9231 | 2244.4521 | 64.5827 | 64.5827 | 1014.4686 | 6 | 274.7748 | 1813.5173 | TRUE | 64.5827 | 0 | 0.95862 | 48.3065 | 354.7488 | 67.3707 | 14.681 | -4.1598 | 1 | -18.6446 | 84.5998 | 1813.5173 | FALSE | TRUE | 89.9111 | 0.086922 | 0 | 0.10302 | FALSE | FALSE | 1813.5173 | 0 | 67.3707 | 0 | 67.5247 | 0 | 1 | 0 | 0 | 0 | 12.9767 | 4.1296 | 12.9767
1544 | 0 | 0 | 0 | 87.4 | 0.56866 | 625.8243 | 2310.5432 | 53.441 | 53.441 | 815.4425 | 6 | 220.8674 | 1866.9189 | FALSE | 53.441 | 0 | 0.95647 | 48.3804 | 285.7903 | 55.873 | 12.4396 | -4.5885 | 1 | -18.2159 | 84.7196 | 1866.9189 | FALSE | TRUE | 89.9038 | 0.095879 | 0 | 0.099754 | FALSE | FALSE | 1866.9189 | 0 | 55.873 | 0 | 55.9747 | 0 | 1 | 0 | 0 | 0 | 10.6832 | 3.3998 | 10.6832
1545 | 0 | 0 | 0 | 89 | 0.34549 | 637.281 | 2352.8414 | 41.1954 | 41.1954 | 617.2905 | 6 | 167.1968 | 1901.0959 | FALSE | 41.1954 | 0 | 0.95303 | 48.4446 | 217.1246 | 43.2257 | 10.1979 | -5.9403 | 1 | -16.864 | 84.8086 | 1901.0959 | FALSE | TRUE | 89.8968 | 0.12413 | 0 | 0.071687 | FALSE | FALSE | 1901.0959 | 0 | 43.2257 | 0 | 43.3522 | 0 | 1 | 0 | 0 | 0 | 8.3496 | 2.6571 | 8.3496
1546 | 0 | 0 | 0 | 90 | 0.21604 | 644.4415 | 2379.2779 | 33.9244 | 33.9244 | 502.6905 | 6 | 136.1567 | 1922.4565 | FALSE | 33.9244 | 0 | 0.94982 | 48.4981 | 177.4134 | 35.7167 | 8.9026 | -10.5347 | 1 | -12.2697 | 84.845 | 1922.4565 | FALSE | TRUE | 89.891 | 0.22013 | 0 | 0.038455 | FALSE | FALSE | 1922.4565 | 0 | 35.7167 | 0 | 35.9377 | 0 | 1 | 3 | 0 | 0 | 7.0494 | 2.2434 | 7.0494
1547 | 0 | 0 | 0 | 90.6 | 0.12368 | 648.7377 | 2395.1397 | 28.5654 | 28.5654 | 420.4775 | 6 | 113.8888 | 1935.2729 | FALSE | 28.5654 | 0 | 0.94647 | 48.5451 | 148.9234 | 30.181 | 7.9719 | -10.3114 | 1 | -12.493 | 84.8684 | 1935.2729 | FALSE | TRUE | 89.8861 | 0.21546 | 0 | 0.039851 | FALSE | FALSE | 1935.2729 | 0 | 30.181 | 0 | 30.3968 | 0 | 1 | 3 | 0 | 0 | 6.0905 | 1.9382 | 6.0905
1548 | 0 | 0 | 0 | 91 | 0.12257 | 651.6019 | 2405.7143 | 28.7363 | 28.7363 | 421.1332 | 6 | 114.0664 | 1943.8171 | FALSE | 28.7363 | 0 | 0.94648 | 48.5873 | 149.1544 | 30.3613 | 7.9831 | -12.7049 | 1 | -10.0995 | 84.8918 | 1943.8171 | FALSE | TRUE | 89.8816 | 0.26548 | 0 | 0.022136 | FALSE | FALSE | 1943.8171 | 0 | 30.3613 | 0 | 30.627 | 0 | 1 | 3 | 0 | 0 | 6.1354 | 1.9525 | 6.1354
1549 | 0 | 0 | 0 | 91.5 | 0.13602 | 655.1822 | 2418.9325 | 29.884 | 29.884 | 435.5605 | 6 | 117.9741 | 1954.4975 | FALSE | 29.884 | 0 | 0.94712 | 48.6298 | 154.1603 | 31.5527 | 8.1528 | -14.4954 | 1 | -8.309 | 84.9188 | 1954.4975 | FALSE | TRUE | 89.878 | 0.30289 | 0 | 0.014782 | FALSE | FALSE | 1954.4975 | 0 | 31.5527 | 0 | 31.8559 | 0 | 1 | 3 | 0 | 0 | 6.3542 | 2.0221 | 6.3542
1550 | 0 | 0 | 0 | 92 | 0.16667 | 658.7624 | 2432.1507 | 32.1317 | 32.1317 | 465.7749 | 6 | 126.1579 | 1965.1778 | FALSE | 32.1317 | 0 | 0.94836 | 48.6735 | 164.6379 | 33.8813 | 8.5019 | -20.0767 | 1 | -2.7277 | 84.9501 | 1965.1778 | FALSE | TRUE | 89.8758 | 0.41951 | 0 | 0.019208 | FALSE | FALSE | 1965.1778 | 0 | 33.8813 | 0 | 34.3013 | 0 | 1 | 3 | 0 | 0 | 6.7857 | 2.1594 | 6.7857
1551 | 0 | 0 | 0 | 92.7 | 0.19729 | 663.7747 | 2450.6562 | 34.534 | 34.534 | 496.8182 | 6 | 134.5661 | 1980.1302 | FALSE | 34.534 | 0 | 0.94947 | 48.7193 | 175.4055 | 36.3719 | 8.8632 | -20.0767 | 1 | -2.7277 | 84.9895 | 1980.1302 | FALSE | TRUE | 89.8747 | 0.41951 | 0 | 0.030335 | FALSE | FALSE | 1980.1302 | 0 | 36.3719 | 0 | 36.7921 | 0 | 1 | 3 | 0 | 0 | 7.2312 | 2.3012 | 7.2312
1552 | 0 | 0 | 0 | 93.4 | 0.21083 | 668.787 | 2469.1617 | 35.8735 | 35.8735 | 512.2213 | 6 | 138.7382 | 1995.0827 | FALSE | 35.8735 | 0 | 0.94995 | 48.7675 | 180.7517 | 37.7635 | 9.0461 | -20.0767 | 1 | -2.7277 | 85.0188 | 1995.0827 | FALSE | TRUE | 89.8736 | 0.41951 | 0 | 0.041455 | FALSE | FALSE | 1995.0827 | 0 | 37.7635 | 0 | 38.1838 | 0 | 1 | 3 | 0 | 0 | 7.4855 | 2.3821 | 7.4855
1553 | 0 | 0 | 0 | 94.2 | 0.20938 | 674.5154 | 2490.3108 | 36.3287 | 36.3287 | 514.3155 | 6 | 139.3054 | 2012.1712 | FALSE | 36.3287 | 0 | 0.94997 | 48.8171 | 181.4866 | 38.2418 | 9.0789 | -20.0767 | 1 | -2.7277 | 85.0482 | 2012.1712 | FALSE | TRUE | 89.8726 | 0.41951 | 0 | 0.054888 | FALSE | FALSE | 2012.1712 | 0 | 38.2418 | 0 | 38.6621 | 0 | 1 | 3 | 0 | 0 | 7.5803 | 2.4123 | 7.5803
1554 | 0 | 0 | 0 | 94.9 | 0.20167 | 679.5277 | 2508.8163 | 36.3107 | 36.3107 | 510.2685 | 6 | 138.2092 | 2027.1236 | FALSE | 36.3107 | 0 | 0.9498 | 48.8673 | 180.0914 | 38.2298 | 9.0404 | -20.0767 | 1 | -2.7277 | 85.0775 | 2027.1236 | FALSE | TRUE | 89.8715 | 0.41951 | 0 | 0.061823 | FALSE | FALSE | 2027.1236 | 0 | 38.2298 | 0 | 38.6501 | 0 | 1 | 3 | 0 | 0 | 7.5874 | 2.4146 | 7.5874
1555 | 0 | 0 | 0 | 95.7 | 0.23396 | 685.2561 | 2529.9655 | 38.9919 | 38.9919 | 543.3661 | 6 | 147.1739 | 2044.2121 | FALSE | 38.9919 | 0 | 0.9508 | 48.9177 | 191.5714 | 41.0096 | 9.4255 | -20.0767 | 1 | -2.7277 | 85.1565 | 2044.2121 | FALSE | TRUE | 89.8704 | 0.41951 | 0 | 0.059095 | FALSE | FALSE | 2044.2121 | 0 | 41.0096 | 0 | 41.4301 | 0 | 1 | 3 | 0 | 0 | 8.0918 | 2.5751 | 8.0918
1556 | 0 | 0 | 0 | 96.6 | 0.27915 | 691.7005 | 2553.7582 | 42.6464 | 42.6464 | 588.7558 | 6 | 159.468 | 2063.4367 | FALSE | 42.6464 | 0 | 0.952 | 48.9707 | 207.3126 | 44.7966 | 9.9512 | -21.2949 | 1 | -1.5095 | 85.2191 | 2063.4367 | FALSE | TRUE | 89.8696 | 0.44497 | 0 | 0.05478 | FALSE | FALSE | 2063.4367 | 0 | 44.7966 | 0 | 45.243 | 0 | 1 | 0 | 0 | 0 | 8.751 | 2.7849 | 8.751
1557 | 0 | 0 | 0 | 97.7 | 0.31609 | 699.577 | 2582.8383 | 45.9698 | 45.9698 | 627.4918 | 6 | 169.9599 | 2086.9334 | FALSE | 45.9698 | 0 | 0.95287 | 49.0272 | 220.7501 | 48.2434 | 10.4037 | -21.2638 | 1 | -1.5406 | 85.3061 | 2086.9334 | FALSE | TRUE | 89.8689 | 0.44432 | 0 | 0.048344 | FALSE | FALSE | 2086.9334 | 0 | 48.2434 | 0 | 48.6896 | 0 | 1 | 0 | 0 | 0 | 9.3806 | 2.9852 | 9.3806
1558 | 0 | 0 | 0 | 98.9 | 0.37316 | 708.1696 | 2614.562 | 50.8132 | 50.8132 | 685.1889 | 6 | 185.5875 | 2112.5661 | FALSE | 50.8132 | 0 | 0.95401 | 49.0871 | 240.7597 | 53.2626 | 11.0722 | -14.9234 | 1 | -7.8809 | 85.3742 | 2112.5661 | FALSE | TRUE | 89.8671 | 0.31183 | 0 | 0.04327 | FALSE | FALSE | 2112.5661 | 0 | 53.2626 | 0 | 53.577 | 0 | 1 | 0 | 0 | 0 | 10.2799 | 3.2714 | 10.2799
1559 | 0 | 0 | 0 | 100.4 | 0.44128 | 718.9103 | 2654.2166 | 56.7976 | 56.7976 | 754.4435 | 6 | 204.3455 | 2144.607 | FALSE | 56.7976 | 0 | 0.95515 | 49.1516 | 264.7782 | 59.4646 | 11.8754 | -13.6344 | 1 | -9.17 | 85.3908 | 2144.607 | FALSE | TRUE | 89.8637 | 0.2849 | 0 | 0.022884 | FALSE | FALSE | 2144.607 | 0 | 59.4646 | 0 | 59.7529 | 0 | 1 | 0 | 0 | 0 | 11.4343 | 3.6388 | 11.4343
1560 | 0 | 0 | 0 | 102 | 0.44505 | 730.367 | 2696.5149 | 58.5276 | 58.5276 | 765.2277 | 6 | 207.2664 | 2178.7841 | FALSE | 58.5276 | 0 | 0.95525 | 49.222 | 268.5337 | 61.2691 | 12.0158 | -13.6344 | 1 | -9.17 | 85.426 | 2178.7841 | FALSE | TRUE | 89.8601 | 0.2849 | 0 | 0.037846 | FALSE | FALSE | 2178.7841 | 0 | 61.2691 | 0 | 61.5576 | 0 | 1 | 0 | 0 | 0 | 11.7864 | 3.7508 | 11.7864
1561 | 0 | 0 | 0 | 103.6 | 0.44518 | 741.8237 | 2738.8132 | 60.0319 | 60.0319 | 772.7739 | 6 | 209.3104 | 2212.9611 | FALSE | 60.0319 | 0 | 0.95531 | 49.2943 | 271.1668 | 62.8404 | 12.1193 | -22.2915 | 1 | -0.51286 | 85.4612 | 2212.9611 | FALSE | TRUE | 89.8581 | 0.46579 | 0 | 0.059298 | FALSE | FALSE | 2212.9611 | 0 | 62.8404 | 0 | 63.3098 | 0 | 1 | 0 | 0 | 0 | 12.1314 | 3.8606 | 12.1314
1562 | 0 | 0 | 0 | 105.2 | 0.44089 | 753.2805 | 2781.1115 | 61.2424 | 61.2424 | 776.3664 | 6 | 210.2834 | 2247.1381 | FALSE | 61.2424 | 0 | 0.9553 | 49.3685 | 272.4295 | 64.108 | 12.1777 | -22.2915 | 1 | -0.51286 | 85.4963 | 2247.1381 | FALSE | TRUE | 89.8579 | 0.46579 | 0 | 0.078507 | FALSE | FALSE | 2247.1381 | 0 | 64.108 | 0 | 64.5774 | 0 | 1 | 0 | 0 | 0 | 12.388 | 3.9423 | 12.388
1563 | 0 | 0 | 0 | 106.8 | 0.45792 | 764.7372 | 2823.4097 | 64.0354 | 64.0354 | 799.6123 | 6 | 216.5797 | 2281.3151 | FALSE | 64.0354 | 0 | 0.95559 | 49.4441 | 280.5026 | 67.0117 | 12.4584 | -21.0172 | 1 | -1.7871 | 85.4955 | 2281.3151 | FALSE | TRUE | 89.8575 | 0.43917 | 0 | 0.10751 | FALSE | FALSE | 2281.3151 | 0 | 67.0117 | 0 | 67.4547 | 0 | 1 | 0 | 0 | 0 | 12.951 | 4.1214 | 12.951
1564 | 0 | 0 | 0 | 108.5 | 0.47742 | 776.91 | 2868.3517 | 67.1781 | 67.1781 | 825.7115 | 6 | 223.6488 | 2317.6281 | FALSE | 67.1781 | 0 | 0.95589 | 49.5227 | 289.5653 | 70.2779 | 12.7722 | -22.5611 | 1 | -0.24331 | 85.6795 | 2317.6281 | FALSE | TRUE | 89.8571 | 0.47143 | 0 | 0.14233 | FALSE | FALSE | 2317.6281 | 0 | 70.2779 | 0 | 70.7534 | 0 | 1 | 0 | 0 | 0 | 13.6012 | 4.3284 | 13.6012
1565 | 0 | 0 | 0 | 110.2 | 0.46572 | 789.0828 | 2913.2936 | 68.0316 | 68.0316 | 823.303 | 6 | 222.9965 | 2353.9412 | FALSE | 68.0316 | 0 | 0.9558 | 49.6045 | 288.7489 | 71.1778 | 12.7632 | -21.0172 | 1 | -1.7871 | 85.9266 | 2353.9412 | FALSE | TRUE | 89.8567 | 0.43917 | 0 | 0.18571 | FALSE | FALSE | 2353.9412 | 0 | 71.1778 | 0 | 71.621 | 0 | 1 | 0 | 0 | 0 | 13.7924 | 4.3892 | 13.7924
1566 | 0 | 0 | 0 | 111.9 | 0.49304 | 801.2555 | 2958.2355 | 71.8916 | 71.8916 | 856.7978 | 6 | 232.0687 | 2390.2543 | FALSE | 71.8916 | 0 | 0.95619 | 49.6876 | 300.3733 | 75.1855 | 13.1596 | -22.5611 | 1 | -0.24331 | 86.1548 | 2390.2543 | FALSE | TRUE | 89.8563 | 0.47143 | 0 | 0.23797 | FALSE | FALSE | 2390.2543 | 0 | 75.1855 | 0 | 75.6612 | 0 | 1 | 0 | 0 | 0 | 14.5964 | 4.6451 | 14.5964
1567 | 0 | 0 | 0 | 113.7 | 0.4788 | 814.1444 | 3005.821 | 72.707 | 72.707 | 852.798 | 6 | 230.9854 | 2428.7034 | FALSE | 72.707 | 0 | 0.95608 | 49.7746 | 299.0063 | 76.0472 | 13.1334 | -22.5611 | 1 | -0.24331 | 86.3678 | 2428.7034 | FALSE | TRUE | 89.8562 | 0.47143 | 0 | 0.29107 | FALSE | FALSE | 2428.7034 | 0 | 76.0472 | 0 | 76.5227 | 0 | 1 | 0 | 0 | 0 | 14.7951 | 4.7083 | 14.7951
1568 | 0 | 0 | 0 | 115.3 | 0.4251 | 825.6011 | 3048.1193 | 70.1781 | 70.1781 | 811.7136 | 6 | 219.8574 | 2462.8804 | FALSE | 70.1781 | 0 | 0.95546 | 49.8628 | 284.7866 | 73.4499 | 12.6858 | -21.0297 | 1 | -1.7747 | 86.6338 | 2462.8804 | FALSE | TRUE | 89.8558 | 0.43943 | 0 | 0.31071 | FALSE | FALSE | 2462.8804 | 0 | 73.4499 | 0 | 73.8927 | 0 | 1 | 0 | 0 | 0 | 14.3218 | 4.5577 | 14.3218
1569 | 0 | 0 | 0 | 116.8 | 0.40412 | 836.3418 | 3087.7739 | 70.0837 | 70.0837 | 800.2107 | 6 | 216.7418 | 2494.9213 | FALSE | 70.0837 | 0 | 0.95523 | 49.9492 | 280.8158 | 73.368 | 12.571 | -21.0297 | 1 | -1.7747 | 86.8959 | 2494.9213 | FALSE | TRUE | 89.8551 | 0.43943 | 0 | 0.27664 | FALSE | FALSE | 2494.9213 | 0 | 73.368 | 0 | 73.8104 | 0 | 1 | 0 | 0 | 0 | 14.3398 | 4.5634 | 14.3398
1570 | 0 | 0 | 0 | 118.2 | 0.37508 | 846.3665 | 3124.7849 | 69.2103 | 69.2103 | 780.8793 | 6 | 211.5058 | 2524.8262 | FALSE | 69.2103 | 0 | 0.95489 | 50.0358 | 274.1312 | 72.4801 | 12.3666 | -21.0297 | 1 | -1.7747 | 87.2242 | 2524.8262 | FALSE | TRUE | 89.8544 | 0.43943 | 0 | 0.26082 | FALSE | FALSE | 2524.8262 | 0 | 72.4801 | 0 | 72.922 | 0 | 1 | 0 | 0 | 0 | 14.2045 | 4.5204 | 14.2045
1571 | 0 | 0 | 0 | 119.5 | 0.34556 | 855.675 | 3159.1523 | 68.1599 | 68.1599 | 760.6619 | 6 | 206.0298 | 2552.595 | FALSE | 68.1599 | 0 | 0.95451 | 50.1221 | 267.1384 | 71.408 | 12.1511 | -21.0297 | 1 | -1.7747 | 87.5091 | 2552.595 | FALSE | TRUE | 89.8537 | 0.43943 | 0 | 0.22491 | FALSE | FALSE | 2552.595 | 0 | 71.408 | 0 | 71.8496 | 0 | 1 | 0 | 0 | 0 | 14.0349 | 4.4664 | 14.0349
1572 | 0 | 0 | 0 | 120.7 | 0.326 | 864.2676 | 3190.876 | 67.798 | 67.798 | 749.1 | 6 | 202.8982 | 2578.2278 | FALSE | 67.798 | 0 | 0.95428 | 50.2077 | 263.1434 | 71.0464 | 12.0318 | -21.0297 | 1 | -1.7747 | 87.794 | 2578.2278 | FALSE | TRUE | 89.853 | 0.43943 | 0 | 0.1842 | FALSE | FALSE | 2578.2278 | 0 | 71.0464 | 0 | 71.4877 | 0 | 1 | 0 | 0 | 0 | 13.9996 | 4.4552 | 13.9996
1573 | 0 | 0 | 0 | 121.8 | 0.26711 | 872.1441 | 3219.956 | 64.0222 | 64.0222 | 700.9934 | 6 | 189.8682 | 2601.7245 | FALSE | 64.0222 | 0 | 0.95334 | 50.2934 | 246.4857 | 67.1555 | 11.5004 | -25.624 | 1 | 2.8197 | 87.8557 | 2601.7245 | FALSE | TRUE | 89.8532 | 0.53543 | 0 | 0.14566 | FALSE | FALSE | 2601.7245 | 0 | 67.1555 | 0 | 67.6922 | 0 | 1 | 0 | 0 | 0 | 13.3181 | 4.2383 | 13.3181
1574 | 0 | 0 | 0 | 122.6 | 0.18889 | 877.8725 | 3241.1052 | 58.2456 | 58.2456 | 633.582 | 6 | 171.6094 | 2618.813 | FALSE | 58.2456 | 0 | 0.95183 | 50.3759 | 223.1364 | 61.1933 | 10.7485 | -26.0527 | 1 | 3.2483 | 87.9861 | 2618.813 | FALSE | TRUE | 89.8544 | 0.54438 | 0 | 0.0864 | FALSE | FALSE | 2618.813 | 0 | 61.1933 | 0 | 61.7383 | 0 | 1 | 0 | 0 | 0 | 12.2395 | 3.895 | 12.2395
1575 | 0 | 0 | 0 | 123.2 | 0.14398 | 882.1688 | 3256.967 | 55.026 | 55.026 | 595.6453 | 6 | 161.334 | 2631.6294 | FALSE | 55.026 | 0 | 0.95083 | 50.4534 | 209.9968 | 57.8717 | 10.3259 | -28.3154 | 1 | 5.511 | 88 | 2631.6294 | FALSE | TRUE | 89.8561 | 0.59167 | 0 | 0.035601 | FALSE | FALSE | 2631.6294 | 0 | 57.8717 | 0 | 58.4637 | 0 | 1 | 0 | 0 | 0 | 11.6596 | 3.7105 | 11.6596
1576 | 0 | 0 | 0 | 123.6 | 0.068528 | 885.0329 | 3267.5416 | 48.9935 | 48.9935 | 528.6285 | 6 | 143.1821 | 2640.1736 | FALSE | 48.9935 | 0 | 0.94874 | 50.5281 | 186.7804 | 51.6407 | 9.5748 | -28.5933 | 1 | 5.789 | 88 | 2640.1736 | FALSE | TRUE | 89.8583 | 0.59747 | 0 | -0.018301 | FALSE | FALSE | 2640.1736 | 0 | 51.6407 | 0 | 52.2383 | 0 | 1 | 0 | 0 | 0 | 10.5492 | 3.3571 | 10.5492
1577 | 0 | 0 | 0 | 123.7 | -0.0014215 | 885.749 | 3270.1852 | 43.1334 | 43.1334 | 465.0233 | 6 | 125.9543 | 2642.3097 | FALSE | 43.1334 | 0 | 0.94623 | 50.5975 | 164.7426 | 45.5846 | 8.8586 | -34.046 | 1 | 11.2416 | 88 | 2642.3097 | FALSE | TRUE | 89.8617 | 0.71141 | 0 | -0.025959 | FALSE | FALSE | 2642.3097 | 0 | 45.5846 | 0 | 46.296 | 0 | 1 | 0 | 0 | 0 | 9.4979 | 3.0226 | 9.4979
1578 | 0 | 0 | 0 | 123.6 | -0.062841 | 885.0329 | 3267.5416 | 37.8274 | 37.8274 | 408.149 | 6 | 110.5496 | 2640.1736 | FALSE | 37.8274 | 0 | 0.94335 | 50.6616 | 145.0347 | 40.0989 | 8.2159 | -36.8261 | 1 | 14.0218 | 87.9462 | 2640.1736 | FALSE | TRUE | 89.8667 | 0.7695 | 0 | -0.055676 | FALSE | FALSE | 2640.1736 | 0 | 40.0989 | 0 | 40.8685 | 0 | 1 | 0 | 0 | 0 | 8.546 | 2.7196 | 8.546
1579 | 0 | 0 | 0 | 123.3 | -0.080546 | 882.8848 | 3259.6107 | 36.0833 | 36.0833 | 390.277 | 6 | 105.7088 | 2633.7654 | FALSE | 36.0833 | 0 | 0.94232 | 50.7208 | 138.8359 | 38.2919 | 8.0081 | -31.7606 | 1 | 8.9562 | 87.8852 | 2633.7654 | FALSE | TRUE | 89.8713 | 0.66365 | 0 | -0.076361 | FALSE | FALSE | 2633.7654 | 0 | 38.2919 | 0 | 38.9557 | 0 | 1 | 0 | 0 | 0 | 8.2057 | 2.6113 | 8.2057
1580 | 0 | 0 | 0 | 123 | -0.11497 | 880.7367 | 3251.6798 | 32.9329 | 32.9329 | 357.0712 | 6 | 96.7149 | 2627.3572 | FALSE | 32.9329 | 0 | 0.94008 | 50.7783 | 127.3254 | 35.0318 | 7.6288 | -29.997 | 1 | 7.1927 | 87.8004 | 2627.3572 | FALSE | TRUE | 89.8745 | 0.6268 | 0 | -0.095406 | FALSE | FALSE | 2627.3572 | 0 | 35.0318 | 0 | 35.6589 | 0 | 1 | 0 | 0 | 0 | 7.6297 | 2.428 | 7.6297
1581 | 0 | 0 | 0 | 122.5 | -0.12622 | 877.1564 | 3238.4615 | 31.6023 | 31.6023 | 344.0436 | 6 | 93.1863 | 2616.6769 | FALSE | 31.6023 | 0 | 0.93915 | 50.8328 | 122.8025 | 33.6501 | 7.4729 | -29.997 | 1 | 7.1927 | 87.7398 | 2616.6769 | FALSE | TRUE | 89.8774 | 0.6268 | 0 | -0.12452 | FALSE | FALSE | 2616.6769 | 0 | 33.6501 | 0 | 34.2771 | 0 | 1 | 0 | 0 | 0 | 7.3789 | 2.3482 | 7.3789
1582 | 0 | 0 | 0 | 122.1 | -0.13013 | 874.2922 | 3227.887 | 30.973 | 30.973 | 338.2965 | 6 | 91.6296 | 2608.1327 | FALSE | 30.973 | 0 | 0.93874 | 50.8859 | 120.8031 | 32.9941 | 7.4002 | -29.997 | 1 | 7.1927 | 87.6101 | 2608.1327 | FALSE | TRUE | 89.8802 | 0.6268 | 0 | -0.14792 | FALSE | FALSE | 2608.1327 | 0 | 32.9941 | 0 | 33.6213 | 0 | 1 | 0 | 0 | 0 | 7.2555 | 2.3089 | 7.2555
1583 | 0 | 0 | 0 | 121.5 | -0.18658 | 869.996 | 3212.0251 | 25.81 | 25.81 | 283.2974 | 6 | 76.7328 | 2595.3163 | FALSE | 25.81 | 0 | 0.93342 | 50.9383 | 101.74 | 27.651 | 6.7737 | -24.5957 | 1 | 1.7913 | 87.4296 | 2595.3163 | FALSE | TRUE | 89.882 | 0.51394 | 0 | -0.16578 | FALSE | FALSE | 2595.3163 | 0 | 27.651 | 0 | 28.1655 | 0 | 1 | 0 | 0 | 0 | 6.3157 | 2.0099 | 6.3157
1584 | 0 | 0 | 0 | 120.8 | -0.20688 | 864.9836 | 3193.5196 | 23.6349 | 23.6349 | 260.9264 | 6 | 70.6734 | 2580.3639 | FALSE | 23.6349 | 0 | 0.93072 | 50.9858 | 93.9783 | 25.3944 | 6.5112 | -27.423 | 1 | 4.6186 | 87.2452 | 2580.3639 | FALSE | TRUE | 89.8833 | 0.57302 | 0 | -0.1796 | FALSE | FALSE | 2580.3639 | 0 | 25.3944 | 0 | 25.9682 | 0 | 1 | 0 | 0 | 0 | 5.9284 | 1.8866 | 5.9284
1585 | 0 | 0 | 0 | 120 | -0.23589 | 859.2553 | 3172.3705 | 20.7007 | 20.7007 | 230.056 | 6 | 62.312 | 2563.2754 | FALSE | 20.7007 | 0 | 0.92612 | 51.031 | 83.2713 | 22.3521 | 6.1525 | -26.796 | 1 | 3.9916 | 87.0569 | 2563.2754 | FALSE | TRUE | 89.885 | 0.55992 | 0 | -0.19213 | FALSE | FALSE | 2563.2754 | 0 | 22.3521 | 0 | 22.9131 | 0 | 1 | 0 | 0 | 0 | 5.3987 | 1.7181 | 5.3987
1586 | 0 | 0 | 0 | 119.1 | -0.26621 | 852.8109 | 3148.5777 | 17.6363 | 17.6363 | 197.4811 | 6 | 53.4889 | 2544.0508 | FALSE | 17.6363 | 0 | 0.91978 | 51.0733 | 71.9727 | 19.1744 | 5.7736 | -26.796 | 1 | 3.9916 | 86.8397 | 2544.0508 | FALSE | TRUE | 89.8866 | 0.55992 | 0 | -0.18824 | FALSE | FALSE | 2544.0508 | 0 | 19.1744 | 0 | 19.7356 | 0 | 1 | 0 | 0 | 0 | 4.8509 | 1.5437 | 4.8509
1587 | 0 | 0 | 0 | 118.1 | -0.28259 | 845.6504 | 3122.1413 | 15.6927 | 15.6927 | 177.2062 | 6 | 47.9973 | 2522.6902 | FALSE | 15.6927 | 0 | 0.91482 | 51.1124 | 64.9335 | 17.1538 | 5.5309 | -26.4568 | 1 | 3.6525 | 86.6705 | 2522.6902 | FALSE | TRUE | 89.8881 | 0.55283 | 0 | -0.1714 | FALSE | FALSE | 2522.6902 | 0 | 17.1538 | 0 | 17.7081 | 0 | 1 | 0 | 0 | 0 | 4.4932 | 1.4299 | 4.4932
1588 | 0 | 0 | 0 | 117.1 | -0.27011 | 838.4899 | 3095.7049 | 16.1061 | 16.1061 | 183.4274 | 6 | 49.6824 | 2501.3295 | FALSE | 16.1061 | 0 | 0.91674 | 51.1493 | 67.0724 | 17.5688 | 5.5843 | -24.0634 | 1 | 1.259 | 86.5013 | 2501.3295 | FALSE | TRUE | 89.889 | 0.50282 | 0 | -0.15529 | FALSE | FALSE | 2501.3295 | 0 | 17.5688 | 0 | 18.0729 | 0 | 1 | 0 | 0 | 0 | 4.5281 | 1.441 | 4.5281
1589 | 0 | 0 | 0 | 116.2 | -0.22031 | 832.0455 | 3071.9121 | 19.5554 | 19.5554 | 224.4347 | 6 | 60.7895 | 2482.105 | FALSE | 19.5554 | 0 | 0.92583 | 51.1863 | 81.2618 | 21.122 | 6.0274 | -24.4025 | 1 | 1.5981 | 86.358 | 2482.105 | FALSE | TRUE | 89.8896 | 0.5099 | 0 | -0.13769 | FALSE | FALSE | 2482.105 | 0 | 21.122 | 0 | 21.6328 | 0 | 1 | 0 | 0 | 0 | 5.0905 | 1.62 | 5.0905
1590 | 0 | 0 | 0 | 115.5 | -0.18199 | 827.0332 | 3053.4066 | 22.1689 | 22.1689 | 255.9726 | 6 | 69.3317 | 2467.1525 | FALSE | 22.1689 | 0 | 0.93092 | 51.2264 | 92.1739 | 23.814 | 6.3674 | -23.7591 | 1 | 0.95475 | 86.2525 | 2467.1525 | FALSE | TRUE | 89.8901 | 0.49646 | 0 | -0.10967 | FALSE | FALSE | 2467.1525 | 0 | 23.814 | 0 | 24.3111 | 0 | 1 | 0 | 0 | 0 | 5.5164 | 1.7555 | 5.5164
1591 | 0 | 0 | 0 | 114.9 | -0.13507 | 822.7369 | 3037.5447 | 25.4957 | 25.4957 | 295.9225 | 6 | 80.1523 | 2454.3362 | FALSE | 25.4957 | 0 | 0.93583 | 51.2687 | 106.0009 | 27.2441 | 6.8024 | -21.0859 | 1 | -1.7185 | 86.1607 | 2454.3362 | FALSE | TRUE | 89.89 | 0.4406 | 0 | -0.095552 | FALSE | FALSE | 2454.3362 | 0 | 27.2441 | 0 | 27.685 | 0 | 1 | 0 | 0 | 0 | 6.064 | 1.9298 | 6.064
1592 | 0 | 0 | 0 | 114.5 | -0.11105 | 819.8727 | 3026.9702 | 27.1229 | 27.1229 | 315.9079 | 6 | 85.5655 | 2445.7919 | FALSE | 27.1229 | 0 | 0.93785 | 51.3139 | 112.9153 | 28.9202 | 7.0174 | -21.6052 | 1 | -1.1992 | 86.0669 | 2445.7919 | FALSE | TRUE | 89.8894 | 0.45145 | 0 | -0.079411 | FALSE | FALSE | 2445.7919 | 0 | 28.9202 | 0 | 29.3719 | 0 | 1 | 0 | 0 | 0 | 6.3372 | 2.0167 | 6.3372
1593 | 0 | 0 | 0 | 114.1 | -0.087379 | 817.0086 | 3016.3956 | 28.7114 | 28.7114 | 335.5829 | 6 | 90.8946 | 2437.2477 | FALSE | 28.7114 | 0 | 0.93962 | 51.3605 | 119.722 | 30.5564 | 7.2287 | -20.4551 | 1 | -2.3493 | 85.9731 | 2437.2477 | FALSE | TRUE | 89.8887 | 0.42742 | 0 | -0.068479 | FALSE | FALSE | 2437.2477 | 0 | 30.5564 | 0 | 30.984 | 0 | 1 | 0 | 0 | 0 | 6.5991 | 2.1001 | 6.5991
1594 | 0 | 0 | 0 | 113.9 | -0.039429 | 815.5765 | 3011.1083 | 32.3302 | 32.3302 | 378.543 | 6 | 102.5306 | 2432.9755 | FALSE | 32.3302 | 0 | 0.94278 | 51.4084 | 134.5965 | 34.2926 | 7.7022 | -20.7493 | 1 | -2.0551 | 85.9103 | 2432.9755 | FALSE | TRUE | 89.8878 | 0.43357 | 0 | -0.074086 | FALSE | FALSE | 2432.9755 | 0 | 34.2926 | 0 | 34.7262 | 0 | 1 | 0 | 0 | 0 | 7.2288 | 2.3005 | 7.2288
1595 | 0 | 0 | 0 | 113.7 | -0.088239 | 814.1444 | 3005.821 | 28.3704 | 28.3704 | 332.7638 | 6 | 90.131 | 2428.7034 | FALSE | 28.3704 | 0 | 0.93947 | 51.4595 | 118.7351 | 30.1983 | 7.1868 | -16.7162 | 1 | -6.0882 | 85.8301 | 2428.7034 | FALSE | TRUE | 89.8862 | 0.34929 | 0 | -0.081678 | FALSE | FALSE | 2428.7034 | 0 | 30.1983 | 0 | 30.5477 | 0 | 1 | 0 | 0 | 0 | 6.516 | 2.0736 | 6.516
1596 | 0 | 0 | 0 | 113.3 | -0.10761 | 811.2802 | 2995.2465 | 26.5891 | 26.5891 | 312.9715 | 6 | 84.7702 | 2420.1592 | FALSE | 26.5891 | 0 | 0.9378 | 51.5069 | 111.8719 | 28.3526 | 6.9583 | -23.4794 | 1 | 0.67499 | 85.7519 | 2420.1592 | FALSE | TRUE | 89.8851 | 0.49061 | 0 | -0.097665 | FALSE | FALSE | 2420.1592 | 0 | 28.3526 | 0 | 28.8435 | 0 | 1 | 0 | 0 | 0 | 6.2201 | 1.9795 | 6.2201
1597 | 0 | 0 | 0 | 112.9 | -0.14797 | 808.416 | 2984.6719 | 23.1909 | 23.1909 | 273.9397 | 6 | 74.1982 | 2411.6149 | FALSE | 23.1909 | 0 | 0.93374 | 51.5526 | 98.3454 | 24.8365 | 6.516 | -23.9118 | 1 | 1.1074 | 85.6836 | 2411.6149 | FALSE | TRUE | 89.8855 | 0.49965 | 0 | -0.10291 | FALSE | FALSE | 2411.6149 | 0 | 24.8365 | 0 | 25.3366 | 0 | 1 | 0 | 0 | 0 | 5.6252 | 1.7901 | 5.6252
1598 | 0 | 0 | 0 | 112.2 | -0.21716 | 803.4037 | 2966.1664 | 17.4129 | 17.4129 | 206.9702 | 6 | 56.0591 | 2396.6625 | FALSE | 17.4129 | 0 | 0.92336 | 51.595 | 75.1389 | 18.8582 | 5.7588 | -26.796 | 1 | 3.9916 | 85.5779 | 2396.6625 | FALSE | TRUE | 89.8865 | 0.55992 | 0 | -0.10379 | FALSE | FALSE | 2396.6625 | 0 | 18.8582 | 0 | 19.4189 | 0 | 1 | 0 | 0 | 0 | 4.633 | 1.4744 | 4.633
1599 | 0 | 0 | 0 | 111.4 | -0.23338 | 797.6753 | 2945.0173 | 15.7124 | 15.7124 | 188.0995 | 6 | 50.9479 | 2379.574 | FALSE | 15.7124 | 0 | 0.91929 | 51.6319 | 68.59 | 17.0918 | 5.5357 | -26.4568 | 1 | 3.6525 | 85.4682 | 2379.574 | FALSE | TRUE | 89.888 | 0.55283 | 0 | -0.097688 | FALSE | FALSE | 2379.574 | 0 | 17.0918 | 0 | 17.6457 | 0 | 1 | 0 | 0 | 0 | 4.3254 | 1.3765 | 4.3254
1600 | 0 | 0 | 0 | 110.5 | -0.26598 | 791.2309 | 2921.2245 | 12.7385 | 12.7385 | 153.7393 | 6 | 41.6412 | 2360.3494 | FALSE | 12.7385 | 0 | 0.90932 | 51.6669 | 56.6753 | 14.0087 | 5.1391 | -24.0634 | 1 | 1.259 | 85.3164 | 2360.3494 | FALSE | TRUE | 89.889 | 0.50282 | 0 | -0.08765 | FALSE | FALSE | 2360.3494 | 0 | 14.0087 | 0 | 14.5128 | 0 | 1 | 0 | 0 | 0 | 3.7972 | 1.2084 | 3.7972
1601 | 0 | 0 | 0 | 109.5 | -0.28603 | 784.0704 | 2894.7881 | 10.7087 | 10.7087 | 130.4226 | 6 | 35.3257 | 2338.9888 | FALSE | 10.7087 | 0 | 0.89988 | 51.6989 | 48.5841 | 11.9001 | 4.8641 | -23.5962 | 1 | 0.7918 | 85.2162 | 2338.9888 | FALSE | TRUE | 89.8894 | 0.49305 | 0 | -0.080149 | FALSE | FALSE | 2338.9888 | 0 | 11.9001 | 0 | 12.3946 | 0 | 1 | 0 | 0 | 0 | 3.4342 | 1.0929 | 3.4342
1602 | 0 | 0 | 0 | 108.5 | -0.25655 | 776.91 | 2868.3517 | 12.4137 | 12.4137 | 152.5813 | 6 | 41.3275 | 2317.6281 | FALSE | 12.4137 | 0 | 0.90942 | 51.7285 | 56.2426 | 13.6502 | 5.0947 | -24.0634 | 1 | 1.259 | 85.1593 | 2317.6281 | FALSE | TRUE | 89.8898 | 0.50282 | 0 | -0.06773 | FALSE | FALSE | 2317.6281 | 0 | 13.6502 | 0 | 14.1541 | 0 | 1 | 0 | 0 | 0 | 3.6968 | 1.1764 | 3.6968
1603 | 0 | 0 | 0 | 107.7 | -0.18777 | 771.1816 | 2847.2025 | 17.1025 | 17.1025 | 211.7742 | 6 | 57.3603 | 2300.5396 | FALSE | 17.1025 | 0 | 0.9252 | 51.7595 | 76.73 | 18.4852 | 5.7395 | -22.2022 | 1 | -0.60219 | 85.1202 | 2300.5396 | FALSE | TRUE | 89.8899 | 0.46393 | 0 | -0.055664 | FALSE | FALSE | 2300.5396 | 0 | 18.4852 | 0 | 18.9498 | 0 | 1 | 0 | 0 | 0 | 4.4594 | 1.4191 | 4.4594
1604 | 0 | 0 | 0 | 107.1 | -0.15902 | 766.8853 | 2831.3407 | 18.8926 | 18.8926 | 235.2514 | 6 | 63.7192 | 2287.7233 | FALSE | 18.8926 | 0 | 0.9294 | 51.7949 | 84.8506 | 20.3276 | 5.9902 | -21.5184 | 1 | -1.286 | 85.1051 | 2287.7233 | FALSE | TRUE | 89.8895 | 0.44964 | 0 | -0.03492 | FALSE | FALSE | 2287.7233 | 0 | 20.3276 | 0 | 20.7777 | 0 | 1 | 0 | 0 | 0 | 4.7466 | 1.5105 | 4.7466
1605 | 0 | 0 | 0 | 106.6 | -0.092809 | 763.3051 | 2818.1225 | 23.4664 | 23.4664 | 293.575 | 6 | 79.5165 | 2277.0429 | FALSE | 23.4664 | 0 | 0.93689 | 51.8317 | 105.0405 | 25.0471 | 6.629 | -21.0859 | 1 | -1.7185 | 85.0896 | 2277.0429 | FALSE | TRUE | 89.889 | 0.4406 | 0 | -0.021486 | FALSE | FALSE | 2277.0429 | 0 | 25.0471 | 0 | 25.4878 | 0 | 1 | 0 | 0 | 0 | 5.5152 | 1.7551 | 5.5152
1606 | 0 | 0 | 0 | 106.4 | -0.053078 | 761.873 | 2812.8352 | 26.253 | 26.253 | 329.055 | 6 | 89.1265 | 2272.7708 | FALSE | 26.253 | 0 | 0.94018 | 51.8726 | 117.3232 | 27.9234 | 7.0182 | -21.3801 | 1 | -1.4243 | 85.0642 | 2272.7708 | FALSE | TRUE | 89.8883 | 0.44675 | 0 | -0.011265 | FALSE | FALSE | 2272.7708 | 0 | 27.9234 | 0 | 28.3702 | 0 | 1 | 0 | 0 | 0 | 5.9927 | 1.9071 | 5.9927
1607 | 0 | 0 | 0 | 106.2 | -0.028213 | 760.4409 | 2807.5479 | 27.9435 | 27.9435 | 350.9031 | 6 | 95.0442 | 2268.4987 | FALSE | 27.9435 | 0 | 0.9419 | 51.916 | 124.8846 | 29.6672 | 7.2557 | -20.3518 | 1 | -2.4526 | 85.0368 | 2268.4987 | FALSE | TRUE | 89.8876 | 0.42526 | 0 | -0.0044504 | FALSE | FALSE | 2268.4987 | 0 | 29.6672 | 0 | 30.0924 | 0 | 1 | 0 | 0 | 0 | 6.2783 | 1.998 | 6.2783
1608 | 0 | 0 | 0 | 106.2 | -0.00073693 | 760.4409 | 2807.5479 | 29.9502 | 29.9502 | 376.1015 | 6 | 101.8693 | 2268.4987 | FALSE | 29.9502 | 0 | 0.94362 | 51.9609 | 133.609 | 31.7397 | 7.5331 | -14.4855 | 1 | -8.3189 | 85.0125 | 2268.4987 | FALSE | TRUE | 89.8854 | 0.30268 | 0 | -0.0046057 | FALSE | FALSE | 2268.4987 | 0 | 31.7397 | 0 | 32.0424 | 0 | 1 | 0 | 0 | 0 | 6.6078 | 2.1028 | 6.6078
1609 | 0 | 0 | 0 | 106.2 | 0.031161 | 760.4409 | 2807.5479 | 32.2797 | 32.2797 | 405.355 | 6 | 109.7928 | 2268.4987 | FALSE | 32.2797 | 0 | 0.94535 | 52.0075 | 143.7374 | 34.1458 | 7.8552 | -15.0996 | 1 | -7.7048 | 85.0055 | 2268.4987 | FALSE | TRUE | 89.8822 | 0.31551 | 0 | 0.0033678 | FALSE | FALSE | 2268.4987 | 0 | 34.1458 | 0 | 34.4613 | 0 | 1 | 0 | 0 | 0 | 7.0191 | 2.2337 | 7.0191
1610 | 0 | 0 | 0 | 106.4 | 0.042761 | 761.873 | 2812.8352 | 33.2655 | 33.2655 | 416.9495 | 6 | 112.9332 | 2272.7708 | FALSE | 33.2655 | 0 | 0.94596 | 52.0562 | 147.7531 | 35.1658 | 7.9842 | -15.4688 | 1 | -7.3355 | 85.0313 | 2272.7708 | FALSE | TRUE | 89.8793 | 0.32323 | 0 | 0.012158 | FALSE | FALSE | 2272.7708 | 0 | 35.1658 | 0 | 35.4891 | 0 | 1 | 0 | 0 | 0 | 7.1985 | 2.2908 | 7.1985
1611 | 0 | 0 | 0 | 106.5 | 0.047795 | 762.5891 | 2815.4788 | 33.7037 | 33.7037 | 422.0451 | 6 | 114.3134 | 2274.9069 | FALSE | 33.7037 | 0 | 0.94623 | 52.1059 | 149.5165 | 35.619 | 8.0395 | -17.2687 | 1 | -5.5357 | 85.057 | 2274.9069 | FALSE | TRUE | 89.8767 | 0.36084 | 0 | 0.021981 | FALSE | FALSE | 2274.9069 | 0 | 35.619 | 0 | 35.9799 | 0 | 1 | 0 | 0 | 0 | 7.2844 | 2.3182 | 7.2844
1612 | 0 | 0 | 0 | 106.8 | 0.099391 | 764.7372 | 2823.4097 | 37.7032 | 37.7032 | 470.8011 | 6 | 127.5193 | 2281.3151 | FALSE | 37.7032 | 0 | 0.94843 | 52.156 | 166.4022 | 39.7533 | 8.5813 | -22.6173 | 1 | -0.18706 | 85.0813 | 2281.3151 | FALSE | TRUE | 89.8756 | 0.4726 | 0 | 0.0353 | FALSE | FALSE | 2281.3151 | 0 | 39.7533 | 0 | 40.226 | 0 | 1 | 0 | 0 | 0 | 8.0221 | 2.5529 | 8.0221
1613 | 0 | 0 | 0 | 107.2 | 0.13798 | 767.6014 | 2833.9843 | 40.8434 | 40.8434 | 508.1102 | 6 | 137.6247 | 2289.8593 | FALSE | 40.8434 | 0 | 0.94983 | 52.2097 | 179.3248 | 43.0009 | 8.9972 | -21.6438 | 1 | -1.1605 | 85.1403 | 2289.8593 | FALSE | TRUE | 89.8753 | 0.45226 | 0 | 0.047155 | FALSE | FALSE | 2289.8593 | 0 | 43.0009 | 0 | 43.4535 | 0 | 1 | 0 | 0 | 0 | 8.592 | 2.7343 | 8.592
1614 | 0 | 0 | 0 | 107.8 | 0.18204 | 771.8977 | 2849.8462 | 44.5727 | 44.5727 | 551.4174 | 6 | 149.3547 | 2302.6757 | FALSE | 44.5727 | 0 | 0.95121 | 52.2663 | 194.3268 | 46.8591 | 9.4819 | -15.6474 | 1 | -7.157 | 85.1994 | 2302.6757 | FALSE | TRUE | 89.8737 | 0.32696 | 0 | 0.066149 | FALSE | FALSE | 2302.6757 | 0 | 46.8591 | 0 | 47.1867 | 0 | 1 | 0 | 0 | 0 | 9.2603 | 2.9469 | 9.2603
1615 | 0 | 0 | 0 | 108.5 | 0.2172 | 776.91 | 2868.3517 | 47.7616 | 47.7616 | 587.0562 | 6 | 159.0076 | 2317.6281 | FALSE | 47.7616 | 0 | 0.95218 | 52.3264 | 206.6742 | 50.1601 | 9.8826 | -19.5178 | 1 | -3.2866 | 85.2578 | 2317.6281 | FALSE | TRUE | 89.8716 | 0.40784 | 0 | 0.085011 | FALSE | FALSE | 2317.6281 | 0 | 50.1601 | 0 | 50.5689 | 0 | 1 | 0 | 0 | 0 | 9.8748 | 3.1425 | 9.8748
1616 | 0 | 0 | 0 | 109.4 | 0.2825 | 783.3544 | 2892.1444 | 53.4315 | 53.4315 | 651.3436 | 6 | 176.4203 | 2336.8527 | FALSE | 53.4315 | 0 | 0.95369 | 52.3895 | 228.9443 | 56.026 | 10.6024 | -19.5178 | 1 | -3.2866 | 85.3281 | 2336.8527 | FALSE | TRUE | 89.8703 | 0.40784 | 0 | 0.1017 | FALSE | FALSE | 2336.8527 | 0 | 56.026 | 0 | 56.4352 | 0 | 1 | 0 | 0 | 0 | 10.949 | 3.4843 | 10.949
1617 | 0 | 0 | 0 | 110.5 | 0.31945 | 791.2309 | 2921.2245 | 57.225 | 57.225 | 690.6438 | 6 | 187.0649 | 2360.3494 | FALSE | 57.225 | 0 | 0.95445 | 52.4578 | 242.5639 | 59.9558 | 11.0479 | -9.5125 | 1 | -13.2919 | 85.4064 | 2360.3494 | FALSE | TRUE | 89.867 | 0.19877 | 0 | 0.11077 | FALSE | FALSE | 2360.3494 | 0 | 59.9558 | 0 | 60.1564 | 0 | 1 | 0 | 0 | 0 | 11.6498 | 3.7074 | 11.6498
1618 | 0 | 0 | 0 | 111.7 | 0.35635 | 799.8235 | 2952.9482 | 61.1798 | 61.1798 | 730.4411 | 6 | 197.8443 | 2385.9821 | FALSE | 61.1798 | 0 | 0.95514 | 52.5298 | 256.3564 | 64.0531 | 11.4996 | -17.0456 | 1 | -5.7587 | 85.5605 | 2385.9821 | FALSE | TRUE | 89.8632 | 0.35618 | 0 | 0.12401 | FALSE | FALSE | 2385.9821 | 0 | 64.0531 | 0 | 64.4114 | 0 | 1 | 0 | 0 | 0 | 12.4597 | 3.9651 | 12.4597
1619 | 0 | 0 | 0 | 113 | 0.33848 | 809.1321 | 2987.3155 | 61.0559 | 61.0559 | 720.5756 | 6 | 195.1722 | 2413.751 | FALSE | 61.0559 | 0 | 0.95492 | 52.6056 | 252.9536 | 63.9384 | 11.4039 | -17.0456 | 1 | -5.7587 | 85.7087 | 2413.751 | FALSE | TRUE | 89.8609 | 0.35618 | 0 | 0.13202 | FALSE | FALSE | 2413.751 | 0 | 63.9384 | 0 | 64.2966 | 0 | 1 | 0 | 0 | 0 | 12.4643 | 3.9666 | 12.4643
1620 | 0 | 0 | 0 | 114.1 | 0.28972 | 817.0086 | 3016.3956 | 58.3005 | 58.3005 | 681.4234 | 6 | 184.5675 | 2437.2477 | FALSE | 58.3005 | 0 | 0.95413 | 52.6817 | 239.4075 | 61.1035 | 10.9823 | -26.0527 | 1 | 3.2483 | 85.8249 | 2437.2477 | FALSE | TRUE | 89.8604 | 0.54438 | 0 | 0.12134 | FALSE | FALSE | 2437.2477 | 0 | 61.1035 | 0 | 61.6494 | 0 | 1 | 0 | 0 | 0 | 11.9983 | 3.8183 | 11.9983
1621 | 0 | 0 | 0 | 115.1 | 0.25264 | 824.169 | 3042.832 | 56.3168 | 56.3168 | 652.5188 | 6 | 176.7386 | 2458.6083 | FALSE | 56.3168 | 0 | 0.95348 | 52.7555 | 229.4088 | 59.0647 | 10.6729 | -26.0527 | 1 | 3.2483 | 85.9216 | 2458.6083 | FALSE | TRUE | 89.8617 | 0.54438 | 0 | 0.10125 | FALSE | FALSE | 2458.6083 | 0 | 59.0647 | 0 | 59.6102 | 0 | 1 | 0 | 0 | 0 | 11.647 | 3.7065 | 11.647
1622 | 0 | 0 | 0 | 115.9 | 0.19973 | 829.8974 | 3063.9812 | 52.8484 | 52.8484 | 608.1057 | 6 | 164.709 | 2475.6968 | FALSE | 52.8484 | 0 | 0.95239 | 52.8279 | 214.038 | 55.4903 | 10.1902 | -26.0527 | 1 | 3.2483 | 86.0244 | 2475.6968 | FALSE | TRUE | 89.863 | 0.54438 | 0 | 0.057029 | FALSE | FALSE | 2475.6968 | 0 | 55.4903 | 0 | 56.0354 | 0 | 1 | 0 | 0 | 0 | 11.0162 | 3.5057 | 11.0162
1623 | 0 | 0 | 0 | 116.5 | 0.11512 | 834.1937 | 3079.843 | 46.6141 | 46.6141 | 533.6071 | 6 | 144.5306 | 2488.5132 | FALSE | 46.6141 | 0 | 0.9502 | 52.8974 | 188.2486 | 49.0569 | 9.3741 | -29.5683 | 1 | 6.7639 | 86.0945 | 2488.5132 | FALSE | TRUE | 89.865 | 0.61784 | 0 | 0.0099719 | FALSE | FALSE | 2488.5132 | 0 | 49.0569 | 0 | 49.675 | 0 | 1 | 0 | 0 | 0 | 9.8918 | 3.1479 | 9.8918
1624 | 0 | 0 | 0 | 116.7 | 0.0064739 | 835.6258 | 3085.1303 | 38.0659 | 38.0659 | 435.0068 | 6 | 117.8242 | 2492.7853 | FALSE | 38.0659 | 0 | 0.94622 | 52.9616 | 154.11 | 40.2295 | 8.288 | -22.2481 | 1 | -0.5563 | 86.0645 | 2492.7853 | FALSE | TRUE | 89.8662 | 0.46489 | 0 | -0.043655 | FALSE | FALSE | 2492.7853 | 0 | 40.2295 | 0 | 40.6944 | 0 | 1 | 0 | 0 | 0 | 8.3227 | 2.6486 | 8.3227
1625 | 0 | 0 | 0 | 116.6 | -0.057679 | 834.9097 | 3082.4867 | 32.844 | 32.844 | 375.6537 | 6 | 101.748 | 2490.6492 | FALSE | 32.844 | 0 | 0.94287 | 53.0181 | 133.5564 | 34.8342 | 7.6306 | -30.2912 | 1 | 7.4869 | 85.9827 | 2490.6492 | FALSE | TRUE | 89.8676 | 0.63295 | 0 | -0.097397 | FALSE | FALSE | 2490.6492 | 0 | 34.8342 | 0 | 35.4672 | 0 | 1 | 0 | 0 | 0 | 7.4214 | 2.3617 | 7.4214
1626 | 0 | 0 | 0 | 116.2 | -0.19243 | 832.0455 | 3071.9121 | 21.7834 | 21.7834 | 250.0062 | 6 | 67.7157 | 2482.105 | FALSE | 21.7834 | 0 | 0.93069 | 53.0699 | 90.0472 | 23.4056 | 6.2407 | -31.7441 | 1 | 8.9398 | 85.86 | 2482.105 | FALSE | TRUE | 89.8709 | 0.66331 | 0 | -0.13863 | FALSE | FALSE | 2482.105 | 0 | 23.4056 | 0 | 24.0696 | 0 | 1 | 0 | 0 | 0 | 5.4934 | 1.7482 | 5.4934
1627 | 0 | 0 | 0 | 115.2 | -0.33928 | 824.8851 | 3045.4757 | 9.5172 | 9.5172 | 110.176 | 6 | 29.8418 | 2460.7443 | FALSE | 9.5172 | 0 | 0.88737 | 53.1117 | 41.6205 | 10.7251 | 4.6875 | -33.6421 | 1 | 10.8377 | 85.7176 | 2460.7443 | FALSE | TRUE | 89.8748 | 0.70297 | 0 | -0.17284 | FALSE | FALSE | 2460.7443 | 0 | 10.7251 | 0 | 11.4301 | 0 | 1 | 0 | 0 | 0 | 3.4055 | 1.0838 | 3.4055
1628 | 0 | 0 | 0 | 113.8 | -0.45044 | 814.8604 | 3008.4647 | 0.093313 | 0.093313 | 1.0935 | 6 | 0.29619 | 2430.8395 | FALSE | 0.093313 | 0 | 0.09561 | 53.1413 | 3.834 | 0.97598 | 3.4675 | -41.2325 | 1 | 18.4281 | 85.5196 | 2430.8395 | FALSE | TRUE | 89.8806 | 0.86157 | 0 | -0.17657 | FALSE | FALSE | 2430.8395 | 0 | 0.97598 | 0 | 1.8411 | 0 | 1 | 0 | 0 | 0 | 1.8498 | 0.58866 | 1.8498
1629 | 0 | 0 | 0 | 112 | -0.52562 | 801.9716 | 2960.8791 | -6.46 | -6.46 | -76.9215 | 6 | -20.8346 | 2392.3903 | FALSE | -6.46 | 0 | 0.79067 | 53.1436 | -20.3878 | -5.1078 | 0.44678 | -46.3543 | 1 | 23.55 | 85.3129 | 2392.3903 | FALSE | TRUE | 89.8889 | 0.9686 | 0 | -0.15986 | FALSE | FALSE | 2392.3903 | 0 | -5.1078 | 0 | -4.1344 | 0 | 0 | 0 | 0 | 0 | 0 | 0 | 0
1630 | 0 | 0 | 0 | 110.1 | -0.53041 | 788.3667 | 2910.6499 | -7.4917 | -7.4917 | -90.7449 | 6 | -24.5788 | 2351.8051 | FALSE | -7.4917 | 0 | 0.81913 | 53.1809 | -24.9175 | -6.1367 | -0.33872 | -46.3543 | 1 | 23.55 | 85.1611 | 2351.8051 | FALSE | TRUE | 89.8983 | 0.9686 | 0 | -0.13831 | FALSE | FALSE | 2351.8051 | 0 | -6.1367 | 0 | -5.1633 | 0 | 0 | 0 | 0 | 0 | 0 | 0 | 0
1631 | 0 | 0 | 0 | 108.3 | -0.43608 | 775.4779 | 2863.0644 | -1.0589 | -1.0589 | -13.0392 | 6 | -3.5318 | 2313.356 | FALSE | -1.0589 | 0 | 0 | 53.2184 | 0.26464 | 0.06411 | 3.7964 | -44.0854 | 1 | 21.281 | 85.0159 | 2313.356 | FALSE | TRUE | 89.9072 | 0.92119 | 0 | -0.11348 | FALSE | FALSE | 2313.356 | 0 | 0.06411 | 0 | 0.98866 | 0 | 1 | 0 | 0 | 0 | 1.6007 | 0.50938 | 1.6007
1632 | 0 | 0 | 0 | 107 | -0.30861 | 766.1693 | 2828.697 | 7.829 | 7.829 | 97.5777 | 6 | 26.4295 | 2285.5872 | FALSE | 7.829 | 0 | 0.88084 | 53.2184 | 37.1347 | 8.888 | 4.4249 | -25.2127 | 1 | 2.4083 | 84.9398 | 2285.5872 | FALSE | TRUE | 89.9119 | 0.52683 | 0 | -0.0817 | FALSE | FALSE | 2285.5872 | 0 | 8.888 | 0 | 9.4166 | 0 | 1 | 0 | 0 | 0 | 2.9055 | 0.92463 | 2.9055
1633 | 0 | 0 | 0 | 106.1 | -0.1628 | 759.7249 | 2804.9042 | 18.0593 | 18.0593 | 226.9951 | 6 | 61.483 | 2266.3626 | FALSE | 18.0593 | 0 | 0.92882 | 53.2442 | 81.9246 | 19.4434 | 5.8318 | -22.6559 | 1 | -0.14848 | 84.9248 | 2266.3626 | FALSE | TRUE | 89.9123 | 0.47341 | 0 | -0.050354 | FALSE | FALSE | 2266.3626 | 0 | 19.4434 | 0 | 19.9173 | 0 | 1 | 0 | 0 | 0 | 4.5854 | 1.4592 | 4.5854
1634 | 0 | 0 | 0 | 105.8 | -0.040187 | 757.5767 | 2796.9733 | 26.8158 | 26.8158 | 338.0152 | 6 | 91.5534 | 2259.9544 | FALSE | 26.8158 | 0 | 0.94147 | 53.2797 | 120.3532 | 28.483 | 7.0445 | -23.037 | 1 | 0.2326 | 84.8974 | 2259.9544 | FALSE | TRUE | 89.9123 | 0.48137 | 0 | -0.028461 | FALSE | FALSE | 2259.9544 | 0 | 28.483 | 0 | 28.9644 | 0 | 1 | 0 | 0 | 0 | 6.0807 | 1.9351 | 6.0807
1635 | 0 | 0 | 0 | 105.7 | -0.0097873 | 756.8607 | 2794.3297 | 28.9625 | 28.9625 | 365.4189 | 6 | 98.9759 | 2257.8184 | FALSE | 28.9625 | 0 | 0.94345 | 53.323 | 129.8366 | 30.6983 | 7.3417 | -15.623 | 1 | -7.1813 | 84.873 | 2257.8184 | FALSE | TRUE | 89.9109 | 0.32645 | 0 | -0.01045 | FALSE | FALSE | 2257.8184 | 0 | 30.6983 | 0 | 31.0248 | 0 | 1 | 0 | 0 | 0 | 6.426 | 2.045 | 6.426
1636 | 0 | 0 | 0 | 105.7 | -0.0039977 | 756.8607 | 2794.3297 | 29.3833 | 29.3833 | 370.7285 | 6 | 100.414 | 2257.8184 | FALSE | 29.3833 | 0 | 0.94382 | 53.3683 | 131.6726 | 31.1324 | 7.3978 | -15.623 | 1 | -7.1813 | 84.8487 | 2257.8184 | FALSE | TRUE | 89.9081 | 0.32645 | 0 | -0.0084578 | FALSE | FALSE | 2257.8184 | 0 | 31.1324 | 0 | 31.4589 | 0 | 1 | 0 | 0 | 0 | 6.4994 | 2.0683 | 6.4994
1637 | 0 | 0 | 0 | 105.6 | -0.057555 | 756.1446 | 2791.686 | 25.4285 | 25.4285 | 321.1351 | 6 | 86.9813 | 2255.6823 | FALSE | 25.4285 | 0 | 0.94017 | 53.4139 | 114.5006 | 27.0467 | 6.8504 | -22.5177 | 1 | -0.28672 | 84.8233 | 2255.6823 | FALSE | TRUE | 89.9066 | 0.47052 | 0 | -0.017933 | FALSE | FALSE | 2255.6823 | 0 | 27.0467 | 0 | 27.5173 | 0 | 1 | 0 | 0 | 0 | 5.8342 | 1.8566 | 5.8342
1638 | 0 | 0 | 0 | 105.3 | -0.099114 | 753.9965 | 2783.7551 | 22.2345 | 22.2345 | 281.5974 | 6 | 76.2723 | 2249.2741 | FALSE | 22.2345 | 0 | 0.93641 | 53.4559 | 100.8072 | 23.7445 | 6.4108 | -22.2234 | 1 | -0.58094 | 84.8078 | 2249.2741 | FALSE | TRUE | 89.9064 | 0.46437 | 0 | -0.025904 | FALSE | FALSE | 2249.2741 | 0 | 23.7445 | 0 | 24.209 | 0 | 1 | 0 | 0 | 0 | 5.2772 | 1.6794 | 5.2772
1639 | 0 | 0 | 0 | 104.9 | -0.12932 | 751.1323 | 2773.1805 | 19.8221 | 19.8221 | 252.0022 | 6 | 68.2563 | 2240.7299 | FALSE | 19.8221 | 0 | 0.93287 | 53.495 | 90.5546 | 21.2485 | 6.079 | -22.2234 | 1 | -0.58094 | 84.7923 | 2240.7299 | FALSE | TRUE | 89.9062 | 0.46437 | 0 | -0.023062 | FALSE | FALSE | 2240.7299 | 0 | 21.2485 | 0 | 21.7132 | 0 | 1 | 0 | 0 | 0 | 4.8569 | 1.5456 | 4.8569
1640 | 0 | 0 | 0 | 104.4 | -0.1336 | 747.5521 | 2759.9623 | 19.2357 | 19.2357 | 245.7179 | 6 | 66.5541 | 2230.0496 | FALSE | 19.2357 | 0 | 0.93209 | 53.5317 | 88.3704 | 20.6372 | 6.0014 | -22.2234 | 1 | -0.58094 | 84.7768 | 2230.0496 | FALSE | TRUE | 89.906 | 0.46437 | 0 | -0.010357 | FALSE | FALSE | 2230.0496 | 0 | 20.6372 | 0 | 21.1018 | 0 | 1 | 0 | 0 | 0 | 4.7467 | 1.5106 | 4.7467
1641 | 0 | 0 | 0 | 104 | -0.086268 | 744.6879 | 2749.3878 | 22.4008 | 22.4008 | 287.2505 | 6 | 77.8035 | 2221.5053 | FALSE | 22.4008 | 0 | 0.93723 | 53.5678 | 102.7403 | 23.901 | 6.4489 | -22.2234 | 1 | -0.58094 | 84.7613 | 2221.5053 | FALSE | TRUE | 89.9057 | 0.46437 | 0 | 0.0041944 | FALSE | FALSE | 2221.5053 | 0 | 23.901 | 0 | 24.3655 | 0 | 1 | 0 | 0 | 0 | 5.2784 | 1.6798 | 5.2784
1642 | 0 | 0 | 0 | 103.8 | -0.021325 | 743.2558 | 2744.1005 | 26.9205 | 26.9205 | 345.8727 | 6 | 93.6817 | 2217.2332 | FALSE | 26.9205 | 0 | 0.9424 | 53.6066 | 123.0287 | 28.5658 | 7.086 | -19.8345 | 1 | -2.9699 | 84.7339 | 2217.2332 | FALSE | TRUE | 89.905 | 0.41445 | 0 | 0.020113 | FALSE | FALSE | 2217.2332 | 0 | 28.5658 | 0 | 28.9803 | 0 | 1 | 0 | 0 | 0 | 6.0457 | 1.924 | 6.0457
1643 | 0 | 0 | 0 | 103.9 | 0.088236 | 743.9719 | 2746.7441 | 34.8112 | 34.8112 | 446.821 | 6 | 121.0241 | 2219.3692 | FALSE | 34.8112 | 0 | 0.94815 | 53.6495 | 157.9724 | 36.7147 | 8.1901 | -13.0754 | 1 | -9.729 | 84.7581 | 2219.3692 | FALSE | TRUE | 89.9025 | 0.27322 | 0 | 0.027535 | FALSE | FALSE | 2219.3692 | 0 | 36.7147 | 0 | 36.988 | 0 | 1 | 0 | 0 | 0 | 7.41 | 2.3581 | 7.41
1644 | 0 | 0 | 0 | 104.4 | 0.16838 | 747.5521 | 2759.9623 | 40.9163 | 40.9163 | 522.6685 | 6 | 141.5678 | 2230.0496 | FALSE | 40.9163 | 0 | 0.95102 | 53.6993 | 184.2321 | 43.0238 | 9.0244 | -10.5347 | 1 | -12.2697 | 84.8172 | 2230.0496 | FALSE | TRUE | 89.8982 | 0.22013 | 0 | 0.032727 | FALSE | FALSE | 2230.0496 | 0 | 43.0238 | 0 | 43.2444 | 0 | 1 | 0 | 0 | 0 | 8.5056 | 2.7068 | 8.5056
1645 | 0 | 0 | 0 | 105.1 | 0.23824 | 752.5644 | 2778.4678 | 46.5004 | 46.5004 | 590.044 | 6 | 159.8169 | 2245.002 | FALSE | 46.5004 | 0 | 0.95294 | 53.7547 | 207.5611 | 48.7968 | 9.7679 | -9.9759 | 1 | -12.8285 | 84.8756 | 2245.002 | FALSE | TRUE | 89.8932 | 0.20845 | 0 | 0.040578 | FALSE | FALSE | 2245.002 | 0 | 48.7968 | 0 | 49.0063 | 0 | 1 | 0 | 0 | 0 | 9.5363 | 3.0348 | 9.5363
1646 | 0 | 0 | 0 | 106.1 | 0.29531 | 759.7249 | 2804.9042 | 51.4846 | 51.4846 | 647.1318 | 6 | 175.2795 | 2266.3626 | FALSE | 51.4846 | 0 | 0.95424 | 53.8152 | 227.3325 | 53.9535 | 10.4025 | -10.9904 | 1 | -11.814 | 84.9562 | 2266.3626 | FALSE | TRUE | 89.8883 | 0.22965 | 0 | 0.052674 | FALSE | FALSE | 2266.3626 | 0 | 53.9535 | 0 | 54.1847 | 0 | 1 | 0 | 0 | 0 | 10.4836 | 3.3362 | 10.4836
1647 | 0 | 0 | 0 | 107.2 | 0.33051 | 767.6014 | 2833.9843 | 55.0372 | 55.0372 | 684.687 | 6 | 185.4515 | 2289.8593 | FALSE | 55.0372 | 0 | 0.95496 | 53.8802 | 240.3434 | 57.6328 | 10.8241 | -5.3815 | 1 | -17.4229 | 85.0115 | 2289.8593 | FALSE | TRUE | 89.8825 | 0.11245 | 0 | 0.074309 | FALSE | FALSE | 2289.8593 | 0 | 57.6328 | 0 | 57.7472 | 0 | 1 | 0 | 0 | 0 | 11.1501 | 3.5484 | 11.1501
1648 | 0 | 0 | 0 | 108.5 | 0.38264 | 776.91 | 2868.3517 | 60.1059 | 60.1059 | 738.7844 | 6 | 200.1041 | 2317.6281 | FALSE | 60.1059 | 0 | 0.95589 | 53.9487 | 259.0823 | 62.8796 | 11.4286 | -9.8971 | 1 | -12.9072 | 85.0493 | 2317.6281 | FALSE | TRUE | 89.8765 | 0.20681 | 0 | 0.082722 | FALSE | FALSE | 2317.6281 | 0 | 62.8796 | 0 | 63.089 | 0 | 1 | 0 | 0 | 0 | 12.1569 | 3.8687 | 12.1569
1649 | 0 | 0 | 0 | 109.9 | 0.38893 | 786.9346 | 2905.3626 | 61.9212 | 61.9212 | 751.402 | 6 | 203.5217 | 2347.533 | FALSE | 61.9212 | 0 | 0.95604 | 54.022 | 263.4643 | 64.7682 | 11.581 | -5.1868 | 1 | -17.6176 | 85.1012 | 2347.533 | FALSE | TRUE | 89.8704 | 0.10838 | 0 | 0.089269 | FALSE | FALSE | 2347.533 | 0 | 64.7682 | 0 | 64.8794 | 0 | 1 | 0 | 0 | 0 | 12.514 | 3.9824 | 12.514
1650 | 0 | 0 | 0 | 111.3 | 0.39498 | 796.9593 | 2942.3736 | 63.7509 | 63.7509 | 763.8733 | 6 | 206.8996 | 2377.4379 | FALSE | 63.7509 | 0 | 0.95619 | 54.0971 | 267.7953 | 66.6716 | 11.7315 | -14.4948 | 1 | -8.3096 | 85.1572 | 2377.4379 | FALSE | TRUE | 89.8653 | 0.30288 | 0 | 0.087168 | FALSE | FALSE | 2377.4379 | 0 | 66.6716 | 0 | 66.9772 | 0 | 1 | 0 | 0 | 0 | 12.9318 | 4.1153 | 12.9318
1651 | 0 | 0 | 0 | 112.7 | 0.3645 | 806.9839 | 2979.3846 | 62.7825 | 62.7825 | 742.9249 | 6 | 201.2256 | 2407.3428 | FALSE | 62.7825 | 0 | 0.9558 | 54.1743 | 260.559 | 65.686 | 11.5174 | -14.4948 | 1 | -8.3096 | 85.3158 | 2407.3428 | FALSE | TRUE | 89.862 | 0.30288 | 0 | 0.091876 | FALSE | FALSE | 2407.3428 | 0 | 65.686 | 0 | 65.9912 | 0 | 1 | 0 | 0 | 0 | 12.774 | 4.0651 | 12.774
1652 | 0 | 0 | 0 | 113.9 | 0.31369 | 815.5765 | 3011.1083 | 59.9894 | 59.9894 | 702.3943 | 6 | 190.2477 | 2432.9755 | FALSE | 59.9894 | 0 | 0.95503 | 54.251 | 246.5426 | 62.8143 | 11.0876 | -29.9209 | 1 | 7.1165 | 85.4387 | 2432.9755 | FALSE | TRUE | 89.8617 | 0.62521 | 0 | 0.10102 | FALSE | FALSE | 2432.9755 | 0 | 62.8143 | 0 | 63.4413 | 0 | 1 | 0 | 0 | 0 | 12.3247 | 3.9222 | 12.3247
1653 | 0 | 0 | 0 | 115 | 0.29739 | 823.453 | 3040.1884 | 59.763 | 59.763 | 693.0503 | 6 | 187.7168 | 2456.4722 | FALSE | 59.763 | 0 | 0.95481 | 54.3255 | 243.319 | 62.5917 | 10.9963 | -29.1894 | 1 | 6.385 | 85.5549 | 2456.4722 | FALSE | TRUE | 89.8644 | 0.60993 | 0 | 0.11114 | FALSE | FALSE | 2456.4722 | 0 | 62.5917 | 0 | 63.2031 | 0 | 1 | 0 | 0 | 0 | 12.3052 | 3.916 | 12.3052
1654 | 0 | 0 | 0 | 116 | 0.24674 | 830.6134 | 3066.6248 | 56.6891 | 56.6891 | 651.7368 | 6 | 176.5268 | 2477.8328 | FALSE | 56.6891 | 0 | 0.95391 | 54.4001 | 229.0297 | 59.4282 | 10.5559 | -19.5178 | 1 | -3.2866 | 85.6498 | 2477.8328 | FALSE | TRUE | 89.865 | 0.40784 | 0 | 0.12127 | FALSE | FALSE | 2477.8328 | 0 | 59.4282 | 0 | 59.8371 | 0 | 1 | 0 | 0 | 0 | 11.7099 | 3.7265 | 11.7099
1655 | 0 | 0 | 0 | 116.8 | 0.21565 | 836.3418 | 3087.7739 | 54.9451 | 54.9451 | 627.359 | 6 | 169.9239 | 2494.9213 | FALSE | 54.9451 | 0 | 0.95332 | 54.4723 | 220.5993 | 57.6354 | 10.2974 | -19.5178 | 1 | -3.2866 | 85.7446 | 2494.9213 | FALSE | TRUE | 89.8637 | 0.40784 | 0 | 0.10976 | FALSE | FALSE | 2494.9213 | 0 | 57.6354 | 0 | 58.0442 | 0 | 1 | 0 | 0 | 0 | 11.4028 | 3.6288 | 11.4028
1656 | 0 | 0 | 0 | 117.6 | 0.22401 | 842.0702 | 3108.9231 | 56.3648 | 56.3648 | 639.1915 | 6 | 173.1288 | 2512.0099 | FALSE | 56.3648 | 0 | 0.95357 | 54.5431 | 224.701 | 59.1092 | 10.4327 | -19.5178 | 1 | -3.2866 | 85.8395 | 2512.0099 | FALSE | TRUE | 89.8624 | 0.40784 | 0 | 0.10549 | FALSE | FALSE | 2512.0099 | 0 | 59.1092 | 0 | 59.5179 | 0 | 1 | 0 | 0 | 0 | 11.6917 | 3.7207 | 11.6917
1657 | 0 | 0 | 0 | 118.4 | 0.22166 | 847.7985 | 3130.0722 | 56.9287 | 56.9287 | 641.2241 | 6 | 173.6793 | 2529.0984 | FALSE | 56.9287 | 0 | 0.95359 | 54.6154 | 225.411 | 59.6993 | 10.4613 | -26.0527 | 1 | 3.2483 | 85.9538 | 2529.0984 | FALSE | TRUE | 89.8624 | 0.54438 | 0 | 0.10343 | FALSE | FALSE | 2529.0984 | 0 | 59.6993 | 0 | 60.2446 | 0 | 1 | 0 | 0 | 0 | 11.8455 | 3.7696 | 11.8455
1658 | 0 | 0 | 0 | 119.2 | 0.2227 | 853.5269 | 3151.2214 | 57.7756 | 57.7756 | 646.3961 | 6 | 175.0802 | 2546.1869 | FALSE | 57.7756 | 0 | 0.95368 | 54.6884 | 227.2073 | 60.5817 | 10.5239 | -26.0527 | 1 | 3.2483 | 86.0681 | 2546.1869 | FALSE | TRUE | 89.8637 | 0.54438 | 0 | 0.10612 | FALSE | FALSE | 2546.1869 | 0 | 60.5817 | 0 | 61.1269 | 0 | 1 | 0 | 0 | 0 | 12.0286 | 3.8279 | 12.0286
1659 | 0 | 0 | 0 | 120 | 0.22087 | 859.2553 | 3172.3705 | 58.3941 | 58.3941 | 648.9605 | 6 | 175.7748 | 2563.2754 | FALSE | 58.3941 | 0 | 0.95371 | 54.7623 | 228.1011 | 61.2282 | 10.558 | -19.5178 | 1 | -3.2866 | 86.1824 | 2563.2754 | FALSE | TRUE | 89.8637 | 0.40784 | 0 | 0.11886 | FALSE | FALSE | 2563.2754 | 0 | 61.2282 | 0 | 61.6369 | 0 | 1 | 0 | 0 | 0 | 12.1444 | 3.8648 | 12.1444
1660 | 0 | 0 | 0 | 120.8 | 0.22713 | 864.9836 | 3193.5196 | 59.6897 | 59.6897 | 658.9663 | 6 | 178.4849 | 2580.3639 | FALSE | 59.6897 | 0 | 0.95391 | 54.837 | 231.5699 | 62.5737 | 10.6727 | -21.64 | 1 | -1.1644 | 86.2968 | 2580.3639 | FALSE | TRUE | 89.8628 | 0.45218 | 0 | 0.12338 | FALSE | FALSE | 2580.3639 | 0 | 62.5737 | 0 | 63.0268 | 0 | 1 | 0 | 0 | 0 | 12.4229 | 3.9534 | 12.4229
1661 | 0 | 0 | 0 | 121.6 | 0.20392 | 870.712 | 3214.6688 | 58.5348 | 58.5348 | 641.9643 | 6 | 173.8798 | 2597.4524 | FALSE | 58.5348 | 0 | 0.9535 | 54.913 | 225.6925 | 61.3894 | 10.4947 | -26.0527 | 1 | 3.2483 | 86.4111 | 2597.4524 | FALSE | TRUE | 89.8632 | 0.54438 | 0 | 0.12155 | FALSE | FALSE | 2597.4524 | 0 | 61.3894 | 0 | 61.9346 | 0 | 1 | 0 | 0 | 0 | 12.2453 | 3.8969 | 12.2453
1662 | 0 | 0 | 0 | 122.3 | 0.20719 | 875.7243 | 3233.1743 | 59.4927 | 59.4927 | 648.736 | 6 | 175.714 | 2612.4048 | FALSE | 59.4927 | 0 | 0.95364 | 54.9882 | 228.0406 | 62.3852 | 10.5728 | -21.64 | 1 | -1.1644 | 86.5254 | 2612.4048 | FALSE | TRUE | 89.8636 | 0.45218 | 0 | 0.11567 | FALSE | FALSE | 2612.4048 | 0 | 62.3852 | 0 | 62.8381 | 0 | 1 | 0 | 0 | 0 | 12.4326 | 3.9565 | 12.4326
1663 | 0 | 0 | 0 | 123.1 | 0.21733 | 881.4527 | 3254.3234 | 61.1405 | 61.1405 | 662.3715 | 6 | 179.4072 | 2629.4933 | FALSE | 61.1405 | 0 | 0.95392 | 55.0644 | 232.7651 | 64.0942 | 10.7264 | -21.64 | 1 | -1.1644 | 86.6716 | 2629.4933 | FALSE | TRUE | 89.8632 | 0.45218 | 0 | 0.10965 | FALSE | FALSE | 2629.4933 | 0 | 64.0942 | 0 | 64.5471 | 0 | 1 | 0 | 0 | 0 | 12.7729 | 4.0648 | 12.7729
1664 | 0 | 0 | 0 | 123.8 | 0.1735 | 886.465 | 3272.8289 | 58.111 | 58.111 | 625.9913 | 6 | 169.5534 | 2644.4457 | FALSE | 58.111 | 0 | 0.95305 | 55.1422 | 220.181 | 60.9738 | 10.3376 | -19.5178 | 1 | -3.2866 | 86.783 | 2644.4457 | FALSE | TRUE | 89.8623 | 0.40784 | 0 | 0.10599 | FALSE | FALSE | 2644.4457 | 0 | 60.9738 | 0 | 61.3822 | 0 | 1 | 0 | 0 | 0 | 12.2118 | 3.8862 | 12.2118
1665 | 0 | 0 | 0 | 124.4 | 0.17201 | 890.7613 | 3288.6907 | 58.5712 | 58.5712 | 627.9057 | 6 | 170.072 | 2657.2621 | FALSE | 58.5712 | 0 | 0.95308 | 55.2176 | 220.8468 | 61.4546 | 10.3617 | -26.0527 | 1 | 3.2483 | 86.8851 | 2657.2621 | FALSE | TRUE | 89.8623 | 0.54438 | 0 | 0.10622 | FALSE | FALSE | 2657.2621 | 0 | 61.4546 | 0 | 61.9995 | 0 | 1 | 0 | 0 | 0 | 12.3445 | 3.9285 | 12.3445
1666 | 0 | 0 | 0 | 125 | 0.13848 | 895.0576 | 3304.5526 | 56.2809 | 56.2809 | 600.4566 | 6 | 162.6372 | 2670.0785 | FALSE | 56.2809 | 0 | 0.95236 | 55.2935 | 211.3524 | 59.0962 | 10.0687 | -27.6199 | 1 | 4.8155 | 86.9678 | 2670.0785 | FALSE | TRUE | 89.8639 | 0.57713 | 0 | 0.10469 | FALSE | FALSE | 2670.0785 | 0 | 59.0962 | 0 | 59.6737 | 0 | 1 | 0 | 0 | 0 | 11.9382 | 3.7991 | 11.9382
1667 | 0 | 0 | 0 | 125.4 | 0.10742 | 897.9218 | 3315.1272 | 53.9899 | 53.9899 | 574.176 | 6 | 155.519 | 2678.6227 | FALSE | 53.9899 | 0 | 0.95162 | 55.3676 | 202.2599 | 56.7348 | 9.7859 | -22.0585 | 1 | -0.74592 | 87.0409 | 2678.6227 | FALSE | TRUE | 89.8647 | 0.46092 | 0 | 0.086862 | FALSE | FALSE | 2678.6227 | 0 | 56.7348 | 0 | 57.196 | 0 | 1 | 0 | 0 | 0 | 11.5005 | 3.6598 | 11.5005
1668 | 0 | 0 | 0 | 125.8 | 0.098527 | 900.786 | 3325.7017 | 53.6019 | 53.6019 | 568.238 | 6 | 153.9106 | 2687.167 | FALSE | 53.6019 | 0 | 0.95144 | 55.4397 | 200.2063 | 56.3379 | 9.7229 | -22.0585 | 1 | -0.74592 | 87.1246 | 2687.167 | FALSE | TRUE | 89.8644 | 0.46092 | 0 | 0.074355 | FALSE | FALSE | 2687.167 | 0 | 56.3379 | 0 | 56.799 | 0 | 1 | 0 | 0 | 0 | 11.4419 | 3.6412 | 11.4419
1669 | 0 | 0 | 0 | 126.1 | 0.08181 | 902.9341 | 3333.6327 | 52.4374 | 52.4374 | 554.5706 | 6 | 150.2087 | 2693.5752 | FALSE | 52.4374 | 0 | 0.95102 | 55.5116 | 195.4771 | 55.1383 | 9.5752 | -22.0585 | 1 | -0.74592 | 87.2262 | 2693.5752 | FALSE | TRUE | 89.8641 | 0.46092 | 0 | 0.065012 | FALSE | FALSE | 2693.5752 | 0 | 55.1383 | 0 | 55.5994 | 0 | 1 | 0 | 0 | 0 | 11.235 | 3.5754 | 11.235
1670 | 0 | 0 | 0 | 126.4 | 0.074234 | 905.0822 | 3341.5636 | 52.0617 | 52.0617 | 549.2905 | 6 | 148.7786 | 2699.9834 | FALSE | 52.0617 | 0 | 0.95085 | 55.5826 | 193.65 | 54.7529 | 9.5181 | -22.0585 | 1 | -0.74592 | 87.3164 | 2699.9834 | FALSE | TRUE | 89.8638 | 0.46092 | 0 | 0.057416 | FALSE | FALSE | 2699.9834 | 0 | 54.7529 | 0 | 55.2139 | 0 | 1 | 0 | 0 | 0 | 11.1756 | 3.5565 | 11.1756
1671 | 0 | 0 | 0 | 126.6 | 0.037921 | 906.5143 | 3346.8509 | 49.0885 | 49.0885 | 517.1018 | 6 | 140.0601 | 2704.2555 | FALSE | 49.0885 | 0 | 0.94976 | 55.6533 | 182.5116 | 51.6853 | 9.1699 | -22.0585 | 1 | -0.74592 | 87.3489 | 2704.2555 | FALSE | TRUE | 89.8635 | 0.46092 | 0 | 0.051682 | FALSE | FALSE | 2704.2555 | 0 | 51.6853 | 0 | 52.1462 | 0 | 1 | 0 | 0 | 0 | 10.6309 | 3.3831 | 10.6309
1672 | 0 | 0 | 0 | 126.7 | 0.024081 | 907.2304 | 3349.4945 | 47.9743 | 47.9743 | 504.9659 | 6 | 136.773 | 2706.3916 | FALSE | 47.9743 | 0 | 0.94932 | 55.7214 | 178.3101 | 50.5353 | 9.0366 | -21.6892 | 1 | -1.1152 | 87.375 | 2706.3916 | FALSE | TRUE | 89.8631 | 0.45321 | 0 | 0.04294 | FALSE | FALSE | 2706.3916 | 0 | 50.5353 | 0 | 50.9886 | 0 | 1 | 0 | 0 | 0 | 10.4273 | 3.3183 | 10.4273
1673 | 0 | 0 | 0 | 126.8 | 0.032423 | 907.9464 | 3352.1382 | 48.7926 | 48.7926 | 513.1743 | 6 | 138.9963 | 2708.5276 | FALSE | 48.7926 | 0 | 0.94964 | 55.7886 | 181.1473 | 51.38 | 9.1222 | -21.6892 | 1 | -1.1152 | 87.4076 | 2708.5276 | FALSE | TRUE | 89.8627 | 0.45321 | 0 | 0.027817 | FALSE | FALSE | 2708.5276 | 0 | 51.38 | 0 | 51.8332 | 0 | 1 | 0 | 0 | 0 | 10.5817 | 3.3675 | 10.5817
1674 | 0 | 0 | 0 | 126.9 | 0.012895 | 908.6625 | 3354.7818 | 47.1801 | 47.1801 | 495.8236 | 6 | 134.2968 | 2710.6637 | FALSE | 47.1801 | 0 | 0.949 | 55.8565 | 175.1418 | 49.7158 | 8.933 | -28.2241 | 1 | 5.4197 | 87.4336 | 2710.6637 | FALSE | TRUE | 89.8635 | 0.58976 | 0 | 0.017804 | FALSE | FALSE | 2710.6637 | 0 | 49.7158 | 0 | 50.3055 | 0 | 1 | 0 | 0 | 0 | 10.3123 | 3.2817 | 10.3123
1675 | 0 | 0 | 0 | 126.9 | -0.00066971 | 908.6625 | 3354.7818 | 45.9963 | 45.9963 | 483.3833 | 6 | 130.9272 | 2710.6637 | FALSE | 45.9963 | 0 | 0.94852 | 55.9229 | 170.834 | 48.4929 | 8.7953 | -23.4686 | 1 | 0.6642 | 87.4388 | 2710.6637 | FALSE | TRUE | 89.8648 | 0.49039 | 0 | 0.0037484 | FALSE | FALSE | 2710.6637 | 0 | 48.4929 | 0 | 48.9833 | 0 | 1 | 0 | 0 | 0 | 10.0771 | 3.2069 | 10.0771
1676 | 0 | 0 | 0 | 126.9 | -0.010216 | 908.6625 | 3354.7818 | 45.1632 | 45.1632 | 474.6281 | 6 | 128.5558 | 2710.6637 | FALSE | 45.1632 | 0 | 0.94817 | 55.9884 | 167.8012 | 47.6321 | 8.6975 | -23.4686 | 1 | 0.6642 | 87.4441 | 2710.6637 | FALSE | TRUE | 89.865 | 0.49039 | 0 | -0.010791 | FALSE | FALSE | 2710.6637 | 0 | 47.6321 | 0 | 48.1224 | 0 | 1 | 0 | 0 | 0 | 9.9243 | 3.1583 | 9.9243
1677 | 0 | 0 | 0 | 126.8 | -0.041799 | 907.9464 | 3352.1382 | 42.3206 | 42.3206 | 445.1054 | 6 | 120.5594 | 2708.5276 | FALSE | 42.3206 | 0 | 0.94685 | 56.053 | 157.5827 | 44.6962 | 8.3755 | -31.5095 | 1 | 8.7051 | 87.4493 | 2708.5276 | FALSE | TRUE | 89.8669 | 0.65841 | 0 | -0.012613 | FALSE | FALSE | 2708.5276 | 0 | 44.6962 | 0 | 45.3546 | 0 | 1 | 0 | 0 | 0 | 9.4322 | 3.0017 | 9.4322
1678 | 0 | 0 | 0 | 126.6 | -0.072589 | 906.5143 | 3346.8509 | 39.4673 | 39.4673 | 415.7519 | 6 | 112.6088 | 2704.2555 | FALSE | 39.4673 | 0 | 0.94537 | 56.1152 | 147.4217 | 41.7482 | 8.0543 | -31.7606 | 1 | 8.9562 | 87.4709 | 2704.2555 | FALSE | TRUE | 89.8704 | 0.66365 | 0 | -0.016606 | FALSE | FALSE | 2704.2555 | 0 | 41.7482 | 0 | 42.4119 | 0 | 1 | 0 | 0 | 0 | 8.9098 | 2.8354 | 8.9098
1679 | 0 | 0 | 0 | 126.3 | -0.084512 | 904.3662 | 3338.9199 | 38.1801 | 38.1801 | 403.1476 | 6 | 109.1949 | 2697.8473 | FALSE | 38.1801 | 0 | 0.94469 | 56.1747 | 143.0538 | 40.4153 | 7.9116 | -31.7606 | 1 | 8.9562 | 87.4202 | 2697.8473 | FALSE | TRUE | 89.8739 | 0.66365 | 0 | -0.015102 | FALSE | FALSE | 2697.8473 | 0 | 40.4153 | 0 | 41.079 | 0 | 1 | 0 | 0 | 0 | 8.6677 | 2.7584 | 8.6677
1680 | 0 | 0 | 0 | 126 | -0.089365 | 902.218 | 3330.989 | 37.5114 | 37.5114 | 397.0304 | 6 | 107.538 | 2691.4391 | FALSE | 37.5114 | 0 | 0.94438 | 56.2331 | 140.9302 | 39.7207 | 7.8386 | -29.997 | 1 | 7.1927 | 87.3694 | 2691.4391 | FALSE | TRUE | 89.8771 | 0.6268 | 0 | -0.0030708 | FALSE | FALSE | 2691.4391 | 0 | 39.7207 | 0 | 40.3477 | 0 | 1 | 0 | 0 | 0 | 8.5308 | 2.7148 | 8.5308
1681 | 0 | 0 | 0 | 125.7 | -0.05803 | 900.0699 | 3323.0581 | 39.974 | 39.974 | 424.104 | 6 | 114.8711 | 2685.0309 | FALSE | 39.974 | 0 | 0.94596 | 56.2907 | 150.2883 | 42.2574 | 8.1211 | -30.2912 | 1 | 7.4869 | 87.3892 | 2685.0309 | FALSE | TRUE | 89.8801 | 0.63295 | 0 | 0.0092438 | FALSE | FALSE | 2685.0309 | 0 | 42.2574 | 0 | 42.8904 | 0 | 1 | 0 | 0 | 0 | 8.964 | 2.8527 | 8.964
1682 | 0 | 0 | 0 | 125.6 | -0.011847 | 899.3539 | 3320.4144 | 43.879 | 43.879 | 465.9053 | 6 | 126.1932 | 2682.8949 | FALSE | 43.879 | 0 | 0.94802 | 56.3504 | 164.7435 | 46.285 | 8.5638 | -12.4497 | 1 | -10.3547 | 87.3924 | 2682.8949 | FALSE | TRUE | 89.8795 | 0.26014 | 0 | 0.018551 | FALSE | FALSE | 2682.8949 | 0 | 46.285 | 0 | 46.5452 | 0 | 1 | 0 | 0 | 0 | 9.6023 | 3.0558 | 9.6023
1683 | 0 | 0 | 0 | 125.6 | 0.022086 | 899.3539 | 3320.4144 | 46.81 | 46.81 | 497.0259 | 6 | 134.6224 | 2682.8949 | FALSE | 46.81 | 0 | 0.94933 | 56.4134 | 175.5049 | 49.3085 | 8.893 | -14.5407 | 1 | -8.2637 | 87.4166 | 2682.8949 | FALSE | TRUE | 89.8758 | 0.30384 | 0 | 0.042957 | FALSE | FALSE | 2682.8949 | 0 | 49.3085 | 0 | 49.6123 | 0 | 1 | 0 | 0 | 0 | 10.1453 | 3.2286 | 10.1453
1684 | 0 | 0 | 0 | 125.8 | 0.090169 | 900.786 | 3325.7017 | 52.8789 | 52.8789 | 560.5731 | 6 | 151.8345 | 2687.167 | FALSE | 52.8789 | 0 | 0.95153 | 56.4789 | 197.4853 | 55.5723 | 9.5713 | -22.0585 | 1 | -0.74592 | 87.503 | 2687.167 | FALSE | TRUE | 89.874 | 0.46092 | 0 | 0.071617 | FALSE | FALSE | 2687.167 | 0 | 55.5723 | 0 | 56.0333 | 0 | 1 | 0 | 0 | 0 | 11.3033 | 3.5971 | 11.3033
1685 | 0 | 0 | 0 | 126.2 | 0.11724 | 903.6501 | 3336.2763 | 55.6061 | 55.6061 | 587.6161 | 6 | 159.1593 | 2695.7113 | FALSE | 55.6061 | 0 | 0.95232 | 56.5497 | 206.8407 | 58.3899 | 9.8614 | -23.0334 | 1 | 0.22902 | 87.5875 | 2695.7113 | FALSE | TRUE | 89.8739 | 0.48129 | 0 | 0.084789 | FALSE | FALSE | 2695.7113 | 0 | 58.3899 | 0 | 58.8715 | 0 | 1 | 0 | 0 | 0 | 11.8322 | 3.7654 | 11.8322
1686 | 0 | 0 | 0 | 126.6 | 0.10755 | 906.5143 | 3346.8509 | 55.1506 | 55.1506 | 580.9608 | 6 | 157.3567 | 2704.2555 | FALSE | 55.1506 | 0 | 0.95213 | 56.6229 | 204.5395 | 57.9233 | 9.7912 | -22.0585 | 1 | -0.74592 | 87.6679 | 2704.2555 | FALSE | TRUE | 89.8738 | 0.46092 | 0 | 0.096434 | FALSE | FALSE | 2704.2555 | 0 | 57.9233 | 0 | 58.3845 | 0 | 1 | 0 | 0 | 0 | 11.7573 | 3.7416 | 11.7573
1687 | 0 | 0 | 0 | 127 | 0.11922 | 909.3785 | 3357.4254 | 56.5565 | 56.5565 | 593.8949 | 6 | 160.8599 | 2712.7998 | FALSE | 56.5565 | 0 | 0.95249 | 56.6959 | 209.0142 | 59.3775 | 9.9301 | -23.0334 | 1 | 0.22902 | 87.747 | 2712.7998 | FALSE | TRUE | 89.8737 | 0.48129 | 0 | 0.08998 | FALSE | FALSE | 2712.7998 | 0 | 59.3775 | 0 | 59.859 | 0 | 1 | 0 | 0 | 0 | 12.0403 | 3.8316 | 12.0403
1688 | 0 | 0 | 0 | 127.4 | 0.082229 | 912.2427 | 3368 | 53.7076 | 53.7076 | 562.2074 | 6 | 152.2772 | 2721.344 | FALSE | 53.7076 | 0 | 0.95156 | 56.7701 | 198.0547 | 56.4413 | 9.5929 | -22.0585 | 1 | -0.74592 | 87.8487 | 2721.344 | FALSE | TRUE | 89.8736 | 0.46092 | 0 | 0.071866 | FALSE | FALSE | 2721.344 | 0 | 56.4413 | 0 | 56.9024 | 0 | 1 | 0 | 0 | 0 | 11.5159 | 3.6648 | 11.5159
1689 | 0 | 0 | 0 | 127.6 | 0.051863 | 913.6748 | 3373.2873 | 51.2346 | 51.2346 | 535.4801 | 6 | 145.0379 | 2725.6161 | FALSE | 51.2346 | 0 | 0.95071 | 56.842 | 188.8085 | 53.8908 | 9.3062 | -22.0585 | 1 | -0.74592 | 87.9383 | 2725.6161 | FALSE | TRUE | 89.8733 | 0.46092 | 0 | 0.056729 | FALSE | FALSE | 2725.6161 | 0 | 53.8908 | 0 | 54.3518 | 0 | 1 | 0 | 0 | 0 | 11.0617 | 3.5202 | 11.0617
1690 | 0 | 0 | 0 | 127.8 | 0.043653 | 915.1069 | 3378.5746 | 50.701 | 50.701 | 529.074 | 6 | 143.3028 | 2729.8883 | FALSE | 50.701 | 0 | 0.9505 | 56.9117 | 186.5913 | 53.3415 | 9.2364 | -22.0585 | 1 | -0.74592 | 88 | 2729.8883 | FALSE | TRUE | 89.873 | 0.46092 | 0 | 0.041693 | FALSE | FALSE | 2729.8883 | 0 | 53.3415 | 0 | 53.8024 | 0 | 1 | 0 | 0 | 0 | 10.9698 | 3.491 | 10.9698
1691 | 0 | 0 | 0 | 127.9 | 0.023525 | 915.8229 | 3381.2182 | 49.0243 | 49.0243 | 511.1766 | 6 | 138.4552 | 2732.0243 | FALSE | 49.0243 | 0 | 0.94987 | 56.981 | 180.3983 | 51.6114 | 9.0429 | -21.6892 | 1 | -1.1152 | 88 | 2732.0243 | FALSE | TRUE | 89.8726 | 0.45321 | 0 | 0.027971 | FALSE | FALSE | 2732.0243 | 0 | 51.6114 | 0 | 52.0646 | 0 | 1 | 0 | 0 | 0 | 10.6613 | 3.3928 | 10.6613
1692 | 0 | 0 | 0 | 128 | 0.028913 | 916.539 | 3383.8619 | 49.5909 | 49.5909 | 516.681 | 6 | 139.9461 | 2734.1604 | FALSE | 49.5909 | 0 | 0.95009 | 57.0489 | 182.2993 | 52.1961 | 9.0987 | -21.6892 | 1 | -1.1152 | 88 | 2734.1604 | FALSE | TRUE | 89.8722 | 0.45321 | 0 | 0.012356 | FALSE | FALSE | 2734.1604 | 0 | 52.1961 | 0 | 52.6493 | 0 | 1 | 0 | 0 | 0 | 10.7697 | 3.4273 | 10.7697
1693 | 0 | 0 | 0 | 128.1 | 0.027488 | 917.255 | 3386.5055 | 49.5581 | 49.5581 | 515.9364 | 6 | 139.7444 | 2736.2964 | FALSE | 49.5581 | 0 | 0.95008 | 57.1173 | 182.039 | 52.1622 | 9.088 | -21.6892 | 1 | -1.1152 | 88 | 2736.2964 | FALSE | TRUE | 89.8717 | 0.45321 | 0 | -0.0013624 | FALSE | FALSE | 2736.2964 | 0 | 52.1622 | 0 | 52.6155 | 0 | 1 | 0 | 0 | 0 | 10.7672 | 3.4265 | 10.7672
1694 | 0 | 0 | 0 | 128.2 | 0.027802 | 917.9711 | 3389.1491 | 49.6787 | 49.6787 | 516.7881 | 6 | 139.9751 | 2738.4325 | FALSE | 49.6787 | 0 | 0.95012 | 57.1857 | 182.3307 | 52.2866 | 9.0942 | -21.6892 | 1 | -1.1152 | 88 | 2738.4325 | FALSE | TRUE | 89.8713 | 0.45321 | 0 | -0.0099228 | FALSE | FALSE | 2738.4325 | 0 | 52.2866 | 0 | 52.7398 | 0 | 1 | 0 | 0 | 0 | 10.793 | 3.4347 | 10.793
1695 | 0 | 0 | 0 | 128.3 | 0.02797 | 918.6871 | 3391.7928 | 49.7865 | 49.7865 | 517.5059 | 6 | 140.1695 | 2740.5686 | FALSE | 49.7865 | 0 | 0.95016 | 57.2541 | 182.5762 | 52.3978 | 9.099 | -21.6892 | 1 | -1.1152 | 88 | 2740.5686 | FALSE | TRUE | 89.8709 | 0.45321 | 0 | -0.0070557 | FALSE | FALSE | 2740.5686 | 0 | 52.3978 | 0 | 52.8511 | 0 | 1 | 0 | 0 | 0 | 10.8166 | 3.4422 | 10.8166
1696 | 0 | 0 | 0 | 128.4 | 0.026984 | 919.4031 | 3394.4364 | 49.7925 | 49.7925 | 517.1654 | 6 | 140.0773 | 2742.7046 | FALSE | 49.7925 | 0 | 0.95017 | 57.3226 | 182.4556 | 52.4041 | 9.0926 | -21.6892 | 1 | -1.1152 | 88 | 2742.7046 | FALSE | TRUE | 89.8704 | 0.45321 | 0 | -0.0036025 | FALSE | FALSE | 2742.7046 | 0 | 52.4041 | 0 | 52.8573 | 0 | 1 | 0 | 0 | 0 | 10.8213 | 3.4437 | 10.8213
1697 | 0 | 0 | 0 | 128.5 | 0.030761 | 920.1192 | 3397.0801 | 50.2195 | 50.2195 | 521.1943 | 6 | 141.1685 | 2744.8407 | FALSE | 50.2195 | 0 | 0.95033 | 57.3912 | 183.8461 | 52.8445 | 9.1325 | -21.6892 | 1 | -1.1152 | 88 | 2744.8407 | FALSE | TRUE | 89.87 | 0.45321 | 0 | -0.00059344 | FALSE | FALSE | 2744.8407 | 0 | 52.8445 | 0 | 53.2978 | 0 | 1 | 0 | 0 | 0 | 10.904 | 3.47 | 10.904
1698 | 0 | 0 | 0 | 128.6 | 0.016638 | 920.8352 | 3399.7237 | 49.064 | 49.064 | 508.8065 | 6 | 137.8133 | 2746.9768 | FALSE | 49.064 | 0 | 0.94989 | 57.4601 | 179.5592 | 51.6525 | 8.9983 | -21.6892 | 1 | -1.1152 | 88 | 2746.9768 | FALSE | TRUE | 89.8695 | 0.45321 | 0 | 0.0013838 | FALSE | FALSE | 2746.9768 | 0 | 51.6525 | 0 | 52.1057 | 0 | 1 | 0 | 0 | 0 | 10.6936 | 3.4031 | 10.6936
1699 | 0 | 0 | 0 | 128.6 | -0.013979 | 920.8352 | 3399.7237 | 46.3564 | 46.3564 | 480.7272 | 6 | 130.2078 | 2746.9768 | FALSE | 46.3564 | 0 | 0.9488 | 57.528 | 169.8448 | 48.858 | 8.6965 | -23.4686 | 1 | 0.6642 | 88 | 2746.9768 | FALSE | TRUE | 89.8694 | 0.49039 | 0 | 0.0010541 | FALSE | FALSE | 2746.9768 | 0 | 48.858 | 0 | 49.3484 | 0 | 1 | 0 | 0 | 0 | 10.2011 | 3.2463 | 10.2011
1700 | 0 | 0 | 0 | 128.5 | -0.044054 | 920.1192 | 3397.0801 | 43.6083 | 43.6083 | 452.5811 | 6 | 122.5843 | 2744.8407 | FALSE | 43.6083 | 0 | 0.94758 | 57.5936 | 160.1063 | 46.0208 | 8.3931 | -25.862 | 1 | 3.0576 | 88 | 2744.8407 | FALSE | TRUE | 89.8702 | 0.5404 | 0 | 0.00063039 | FALSE | FALSE | 2744.8407 | 0 | 46.0208 | 0 | 46.5612 | 0 | 1 | 0 | 0 | 0 | 9.7032 | 3.0879 | 9.7032
1701 | 0 | 0 | 0 | 128.3 | -0.059807 | 918.6871 | 3391.7928 | 42.042 | 42.042 | 437.0053 | 6 | 118.3655 | 2740.5686 | FALSE | 42.042 | 0 | 0.94686 | 57.6568 | 154.7136 | 44.4015 | 8.2217 | -31.5095 | 1 | 8.7051 | 88 | 2740.5686 | FALSE | TRUE | 89.8725 | 0.65841 | 0 | 0.0002569 | FALSE | FALSE | 2740.5686 | 0 | 44.4015 | 0 | 45.06 | 0 | 1 | 0 | 0 | 0 | 9.4315 | 3.0014 | 9.4315
1702 | 0 | 0 | 0 | 128.1 | -0.050054 | 917.255 | 3386.5055 | 42.7273 | 42.7273 | 444.8225 | 6 | 120.4828 | 2736.2964 | FALSE | 42.7273 | 0 | 0.94728 | 57.7185 | 157.4104 | 45.1051 | 8.298 | -31.5095 | 1 | 8.7051 | 88 | 2736.2964 | FALSE | TRUE | 89.876 | 0.65841 | 0 | 3.8858e-16 | FALSE | FALSE | 2736.2964 | 0 | 45.1051 | 0 | 45.7635 | 0 | 1 | 0 | 0 | 0 | 9.5485 | 3.0387 | 9.5485
1703 | 0 | 0 | 0 | 127.9 | -0.073312 | 915.8229 | 3381.2182 | 40.507 | 40.507 | 422.3667 | 6 | 114.4005 | 2732.0243 | FALSE | 40.507 | 0 | 0.94618 | 57.7807 | 149.639 | 42.8112 | 8.0542 | -31.7606 | 1 | 8.9562 | 88 | 2732.0243 | FALSE | TRUE | 89.8795 | 0.66365 | 0 | 3.8858e-16 | FALSE | FALSE | 2732.0243 | 0 | 42.8112 | 0 | 43.475 | 0 | 1 | 0 | 0 | 0 | 9.1393 | 2.9085 | 9.1393
1704 | 0 | 0 | 0 | 127.6 | -0.073365 | 913.6748 | 3373.2873 | 40.246 | 40.246 | 420.6327 | 6 | 113.9308 | 2725.6161 | FALSE | 40.246 | 0 | 0.94613 | 57.8409 | 149.0317 | 42.5375 | 8.0282 | -24.6121 | 1 | 1.8077 | 88 | 2725.6161 | FALSE | TRUE | 89.8816 | 0.51428 | 0 | 3.8858e-16 | FALSE | FALSE | 2725.6161 | 0 | 42.5375 | 0 | 43.0519 | 0 | 1 | 0 | 0 | 0 | 9.0551 | 2.8816 | 9.0551
1705 | 0 | 0 | 0 | 127.4 | -0.049894 | 912.2427 | 3368 | 42.1321 | 42.1321 | 441.0361 | 6 | 119.4572 | 2721.344 | FALSE | 42.1321 | 0 | 0.94722 | 57.9008 | 156.0807 | 44.4796 | 8.2376 | -24.361 | 1 | 1.5566 | 88 | 2721.344 | FALSE | TRUE | 89.8823 | 0.50904 | 0 | 3.8858e-16 | FALSE | FALSE | 2721.344 | 0 | 44.4796 | 0 | 44.9887 | 0 | 1 | 0 | 0 | 0 | 9.3881 | 2.9876 | 9.3881
1706 | 0 | 0 | 0 | 127.2 | -0.06039 | 910.8106 | 3362.7127 | 41.041 | 41.041 | 430.2901 | 6 | 116.5466 | 2717.0719 | FALSE | 41.041 | 0 | 0.94672 | 57.9622 | 152.3586 | 43.3508 | 8.1178 | -23.1428 | 1 | 0.33838 | 88 | 2717.0719 | FALSE | TRUE | 89.8827 | 0.48358 | 0 | 3.8858e-16 | FALSE | FALSE | 2717.0719 | 0 | 43.3508 | 0 | 43.8344 | 0 | 1 | 0 | 0 | 0 | 9.1786 | 2.921 | 9.1786
1707 | 0 | 0 | 0 | 127 | -0.041877 | 909.3785 | 3357.4254 | 42.4869 | 42.4869 | 446.1504 | 6 | 120.8425 | 2712.7998 | FALSE | 42.4869 | 0 | 0.94755 | 58.0226 | 157.8364 | 44.8388 | 8.2789 | -24.361 | 1 | 1.5566 | 88 | 2712.7998 | FALSE | TRUE | 89.883 | 0.50904 | 0 | 3.8858e-16 | FALSE | FALSE | 2712.7998 | 0 | 44.8388 | 0 | 45.3478 | 0 | 1 | 0 | 0 | 0 | 9.4377 | 3.0034 | 9.4377
1708 | 0 | 0 | 0 | 126.9 | -0.022101 | 908.6625 | 3354.7818 | 44.126 | 44.126 | 463.7281 | 6 | 125.6035 | 2710.6637 | FALSE | 44.126 | 0 | 0.94839 | 58.0842 | 163.9093 | 46.5273 | 8.4594 | -15.511 | 1 | -7.2934 | 88 | 2710.6637 | FALSE | TRUE | 89.8819 | 0.32411 | 0 | 3.8858e-16 | FALSE | FALSE | 2710.6637 | 0 | 46.5273 | 0 | 46.8514 | 0 | 1 | 0 | 0 | 0 | 9.6994 | 3.0867 | 9.6994
1709 | 0 | 0 | 0 | 126.8 | -0.036384 | 907.9464 | 3352.1382 | 42.7928 | 42.7928 | 450.0714 | 6 | 121.9045 | 2708.5276 | FALSE | 42.7928 | 0 | 0.94779 | 58.1471 | 159.1822 | 45.1499 | 8.3103 | -24.361 | 1 | 1.5566 | 88 | 2708.5276 | FALSE | TRUE | 89.8808 | 0.50904 | 0 | 3.8858e-16 | FALSE | FALSE | 2708.5276 | 0 | 45.1499 | 0 | 45.6589 | 0 | 1 | 0 | 0 | 0 | 9.4858 | 3.0187 | 9.4858
1710 | 0 | 0 | 0 | 126.7 | 0.00097 | 907.2304 | 3349.4945 | 45.9606 | 45.9606 | 483.7709 | 6 | 131.0322 | 2706.3916 | FALSE | 45.9606 | 0 | 0.9493 | 58.2088 | 170.829 | 48.4151 | 8.6605 | -14.5407 | 1 | -8.2637 | 88 | 2706.3916 | FALSE | TRUE | 89.8794 | 0.30384 | 0 | 3.8858e-16 | FALSE | FALSE | 2706.3916 | 0 | 48.4151 | 0 | 48.7189 | 0 | 1 | 0 | 0 | 0 | 10.0233 | 3.1898 | 10.0233
1711 | 0 | 0 | 0 | 126.8 | 0.032504 | 907.9464 | 3352.1382 | 48.7996 | 48.7996 | 513.2487 | 6 | 139.0164 | 2708.5276 | FALSE | 48.7996 | 0 | 0.95046 | 58.2732 | 181.0185 | 51.3434 | 8.9685 | -16.3406 | 1 | -6.4638 | 88 | 2708.5276 | FALSE | TRUE | 89.8765 | 0.34145 | 0 | 3.8858e-16 | FALSE | FALSE | 2708.5276 | 0 | 51.3434 | 0 | 51.6849 | 0 | 1 | 0 | 0 | 0 | 10.5551 | 3.359 | 10.5551
1712 | 0 | 0 | 0 | 126.9 | 0.035681 | 908.6625 | 3354.7818 | 49.1686 | 49.1686 | 516.7212 | 6 | 139.957 | 2710.6637 | FALSE | 49.1686 | 0 | 0.9506 | 58.34 | 182.2164 | 51.724 | 9.0024 | -21.6892 | 1 | -1.1152 | 88 | 2710.6637 | FALSE | TRUE | 89.875 | 0.45321 | 0 | 3.8858e-16 | FALSE | FALSE | 2710.6637 | 0 | 51.724 | 0 | 52.1772 | 0 | 1 | 0 | 0 | 0 | 10.6467 | 3.3881 | 10.6467
1713 | 0 | 0 | 0 | 127.1 | 0.07477 | 910.0946 | 3360.0691 | 52.7691 | 52.7691 | 553.6877 | 6 | 149.9696 | 2714.9358 | FALSE | 52.7691 | 0 | 0.95185 | 58.4071 | 194.9958 | 55.4388 | 9.3899 | -22.0585 | 1 | -0.74592 | 88 | 2714.9358 | FALSE | TRUE | 89.8746 | 0.46092 | 0 | -2.2056e-05 | FALSE | FALSE | 2714.9358 | 0 | 55.4388 | 0 | 55.8998 | 0 | 1 | 0 | 0 | 0 | 11.3237 | 3.6036 | 11.3237
1714 | 0 | 0 | 0 | 127.4 | 0.081904 | 912.2427 | 3368 | 53.6791 | 53.6791 | 561.909 | 6 | 152.1964 | 2721.344 | FALSE | 53.6791 | 0 | 0.9521 | 58.4773 | 197.8379 | 56.3796 | 9.4761 | -22.0585 | 1 | -0.74592 | 88 | 2721.344 | FALSE | TRUE | 89.8743 | 0.46092 | 0 | -0.00045626 | FALSE | FALSE | 2721.344 | 0 | 56.3796 | 0 | 56.8406 | 0 | 1 | 0 | 0 | 0 | 11.5047 | 3.6612 | 11.5047
1715 | 0 | 0 | 0 | 127.7 | 0.097616 | 914.3908 | 3375.9309 | 55.3464 | 55.3464 | 578.0016 | 6 | 156.5551 | 2727.7522 | FALSE | 55.3464 | 0 | 0.95258 | 58.5483 | 203.4012 | 58.1015 | 9.6448 | -22.0585 | 1 | -0.74592 | 88 | 2727.7522 | FALSE | TRUE | 89.874 | 0.46092 | 0 | -0.0010293 | FALSE | FALSE | 2727.7522 | 0 | 58.1015 | 0 | 58.5626 | 0 | 1 | 0 | 0 | 0 | 11.8285 | 3.7642 | 11.8285
1716 | 0 | 0 | 0 | 128.1 | 0.11097 | 917.255 | 3386.5055 | 56.9121 | 56.9121 | 592.4964 | 6 | 160.4811 | 2736.2964 | FALSE | 56.9121 | 0 | 0.95299 | 58.6208 | 208.4132 | 59.7196 | 9.7979 | -22.0585 | 1 | -0.74592 | 88 | 2736.2964 | FALSE | TRUE | 89.8737 | 0.46092 | 0 | -0.0017556 | FALSE | FALSE | 2736.2964 | 0 | 59.7196 | 0 | 60.1808 | 0 | 1 | 0 | 0 | 0 | 12.1385 | 3.8629 | 12.1385
1717 | 0 | 0 | 0 | 128.5 | 0.12518 | 920.1192 | 3397.0801 | 58.5631 | 58.5631 | 607.787 | 6 | 164.6227 | 2744.8407 | FALSE | 58.5631 | 0 | 0.9534 | 58.6947 | 213.7 | 61.4257 | 9.9591 | -23.0334 | 1 | 0.22902 | 88 | 2744.8407 | FALSE | TRUE | 89.8736 | 0.48129 | 0 | -0.0024238 | FALSE | FALSE | 2744.8407 | 0 | 61.4257 | 0 | 61.9073 | 0 | 1 | 0 | 0 | 0 | 12.4702 | 3.9684 | 12.4702
1718 | 0 | 0 | 0 | 129 | 0.13831 | 923.6994 | 3410.2983 | 60.2293 | 60.2293 | 622.6561 | 6 | 168.6501 | 2755.521 | FALSE | 60.2293 | 0 | 0.95377 | 58.7701 | 218.8423 | 63.1486 | 10.1169 | -23.2072 | 1 | 0.4028 | 88 | 2755.521 | FALSE | TRUE | 89.8738 | 0.48493 | 0 | 0.00034974 | FALSE | FALSE | 2755.521 | 0 | 63.1486 | 0 | 63.6339 | 0 | 1 | 0 | 0 | 0 | 12.8074 | 4.0757 | 12.8074
1719 | 0 | 0 | 0 | 129.5 | 0.15491 | 927.2797 | 3423.5165 | 62.2171 | 62.2171 | 640.7228 | 6 | 173.5435 | 2766.2013 | FALSE | 62.2171 | 0 | 0.9542 | 58.847 | 225.0896 | 65.203 | 10.308 | -23.1312 | 1 | 0.32683 | 88 | 2766.2013 | FALSE | TRUE | 89.8739 | 0.48334 | 0 | 0.0042465 | FALSE | FALSE | 2766.2013 | 0 | 65.203 | 0 | 65.6868 | 0 | 1 | 0 | 0 | 0 | 13.2073 | 4.203 | 13.2073
1720 | 0 | 0 | 0 | 130.1 | 0.1587 | 931.5759 | 3439.3783 | 63.1775 | 63.1775 | 647.6129 | 6 | 175.4098 | 2779.0177 | FALSE | 63.1775 | 0 | 0.95435 | 58.9258 | 227.4744 | 66.1992 | 10.3831 | -23.1312 | 1 | 0.32683 | 88 | 2779.0177 | FALSE | TRUE | 89.874 | 0.48334 | 0 | 0.0097216 | FALSE | FALSE | 2779.0177 | 0 | 66.1992 | 0 | 66.6829 | 0 | 1 | 0 | 0 | 0 | 13.4162 | 4.2695 | 13.4162
1721 | 0 | 0 | 0 | 130.6 | 0.12695 | 935.1562 | 3452.5966 | 60.8493 | 60.8493 | 621.359 | 6 | 168.2988 | 2789.698 | FALSE | 60.8493 | 0 | 0.95371 | 59.0054 | 218.4003 | 63.8027 | 10.1097 | -25.1556 | 1 | 2.3512 | 88 | 2789.698 | FALSE | TRUE | 89.8746 | 0.52564 | 0 | 0.015425 | FALSE | FALSE | 2789.698 | 0 | 63.8027 | 0 | 64.3286 | 0 | 1 | 0 | 0 | 0 | 12.9978 | 4.1363 | 12.9978
1722 | 0 | 0 | 0 | 131 | 0.083483 | 938.0203 | 3463.1711 | 57.3449 | 57.3449 | 583.7862 | 6 | 158.1219 | 2798.2423 | FALSE | 57.3449 | 0 | 0.9527 | 59.0832 | 205.4125 | 60.1923 | 9.717 | -22.0585 | 1 | -0.74592 | 88 | 2798.2423 | FALSE | TRUE | 89.8749 | 0.46092 | 0 | 0.0049006 | FALSE | FALSE | 2798.2423 | 0 | 60.1923 | 0 | 60.6533 | 0 | 1 | 0 | 0 | 0 | 12.3351 | 3.9255 | 12.3351
1723 | 0 | 0 | 0 | 131.2 | 0.039113 | 939.4524 | 3468.4584 | 53.5423 | 53.5423 | 544.2435 | 6 | 147.4116 | 2802.5144 | FALSE | 53.5423 | 0 | 0.95149 | 59.1582 | 191.7415 | 56.272 | 9.3015 | -22.0585 | 1 | -0.74592 | 88 | 2802.5144 | FALSE | TRUE | 89.8746 | 0.46092 | 0 | -0.010676 | FALSE | FALSE | 2802.5144 | 0 | 56.272 | 0 | 56.733 | 0 | 1 | 0 | 0 | 0 | 11.6264 | 3.6999 | 11.6264
1724 | 0 | 0 | 0 | 131.3 | 0.010066 | 940.1685 | 3471.102 | 51.017 | 51.017 | 518.1797 | 6 | 140.352 | 2804.6505 | FALSE | 51.017 | 0 | 0.9506 | 59.2299 | 182.729 | 53.6679 | 9.026 | -21.6892 | 1 | -1.1152 | 88 | 2804.6505 | FALSE | TRUE | 89.8742 | 0.45321 | 0 | -0.034991 | FALSE | FALSE | 2804.6505 | 0 | 53.6679 | 0 | 54.1211 | 0 | 1 | 0 | 0 | 0 | 11.157 | 3.5505 | 11.157
1725 | 0 | 0 | 0 | 131.2 | -0.079376 | 939.4524 | 3468.4584 | 42.8517 | 42.8517 | 435.577 | 6 | 117.9786 | 2802.5144 | FALSE | 42.8517 | 0 | 0.94709 | 59.2995 | 154.171 | 45.2459 | 8.1579 | -32.9788 | 1 | 10.1744 | 87.9947 | 2802.5144 | FALSE | TRUE | 89.876 | 0.68911 | 0 | -0.064903 | FALSE | FALSE | 2802.5144 | 0 | 45.2459 | 0 | 45.9351 | 0 | 1 | 0 | 0 | 0 | 9.6902 | 3.0838 | 9.6902
1726 | 0 | 0 | 0 | 130.7 | -0.19256 | 935.8722 | 3455.2402 | 32.2336 | 32.2336 | 328.9001 | 6 | 89.0845 | 2791.8341 | FALSE | 32.2336 | 0 | 0.94003 | 59.3622 | 117.2873 | 34.2901 | 7.0341 | -31.1133 | 1 | 8.3089 | 87.8905 | 2791.8341 | FALSE | TRUE | 89.8797 | 0.65013 | 0 | -0.10612 | FALSE | FALSE | 2791.8341 | 0 | 34.2901 | 0 | 34.9409 | 0 | 1 | 0 | 0 | 0 | 7.7541 | 2.4676 | 7.7541
1727 | 0 | 0 | 0 | 129.8 | -0.31704 | 929.4278 | 3431.4474 | 20.4002 | 20.4002 | 209.5999 | 6 | 56.7714 | 2772.6095 | FALSE | 20.4002 | 0 | 0.92406 | 59.4156 | 76.036 | 22.0768 | 5.7744 | -28.2801 | 1 | 5.4758 | 87.753 | 2772.6095 | FALSE | TRUE | 89.8824 | 0.59093 | 0 | -0.15355 | FALSE | FALSE | 2772.6095 | 0 | 22.0768 | 0 | 22.6696 | 0 | 1 | 0 | 0 | 0 | 5.6431 | 1.7958 | 5.6431
1728 | 0 | 0 | 0 | 128.4 | -0.45595 | 919.4031 | 3394.4364 | 7.1498 | 7.1498 | 74.2607 | 6 | 20.1139 | 2742.7046 | FALSE | 7.1498 | 0 | 0.85149 | 59.4584 | 29.2351 | 8.3968 | 4.3416 | -30.8774 | 1 | 8.073 | 87.5787 | 2742.7046 | FALSE | TRUE | 89.8851 | 0.6452 | 0 | -0.19157 | FALSE | FALSE | 2742.7046 | 0 | 8.3968 | 0 | 9.0458 | 0 | 1 | 0 | 0 | 0 | 3.3602 | 1.0693 | 3.3602
1729 | 0 | 0 | 0 | 126.5 | -0.60915 | 905.7983 | 3344.2072 | -7.2934 | -7.2934 | -76.8897 | 6 | -20.826 | 2702.1194 | FALSE | -7.2934 | 0 | 0.78478 | 59.4877 | -20.2275 | -5.7237 | 0.59857 | -52.9714 | 1 | 30.167 | 87.3706 | 2702.1194 | FALSE | TRUE | 89.8927 | 1.1069 | 0 | -0.23304 | FALSE | FALSE | 2702.1194 | 0 | -5.7237 | 0 | -4.6103 | 0 | 0 | 0 | 0 | 0 | 0 | 0 | 0
1730 | 0 | 0 | 0 | 124.1 | -0.69078 | 888.6132 | 3280.7598 | -15.3544 | -15.3544 | -165.0031 | 6 | -44.6921 | 2650.8539 | FALSE | -15.3544 | 0 | 0.88458 | 59.5311 | -48.928 | -13.5823 | -4.236 | -61.3529 | 1 | 38.5485 | 87.0984 | 2650.8539 | FALSE | TRUE | 89.9063 | 1.282 | 0 | -0.25947 | FALSE | FALSE | 2650.8539 | 0 | -13.5823 | 1.3176 | -10.9743 | 0 | 0 | 0 | 0 | 0 | 0 | 0 | 0
1731 | 0 | 0 | 0 | 121.6 | -0.71107 | 870.712 | 3214.6688 | -17.9791 | -17.9791 | -197.1811 | 6 | -53.4077 | 2597.4524 | FALSE | -17.9791 | 0 | 0.89935 | 59.58 | -59.4455 | -16.1695 | -6.0379 | -70.8685 | 1 | 48.0641 | 86.7958 | 2597.4524 | FALSE | TRUE | 89.9235 | 1.4808 | 0 | -0.27697 | FALSE | FALSE | 2597.4524 | 0 | -16.1695 | 4.0471 | -10.6324 | 0 | 0 | 0 | 0 | 0 | 0 | 0 | 0
1732 | 0 | 0 | 0 | 119 | -0.71493 | 852.0948 | 3145.9341 | -19.1464 | -19.1464 | -214.5704 | 6 | -58.1176 | 2541.9147 | FALSE | -19.1464 | 0 | 0.90587 | 59.63 | -65.1572 | -17.3441 | -7.0396 | -72.6405 | 1 | 49.8361 | 86.5411 | 2541.9147 | FALSE | TRUE | 89.9429 | 1.5179 | 0 | -0.28976 | FALSE | FALSE | 2541.9147 | 0 | -17.3441 | 5.5325 | -10.2847 | 0 | 0 | 0 | 0 | 0 | 0 | 0 | 0
1733 | 0 | 0 | 0 | 116.5 | -0.6792 | 834.1937 | 3079.843 | -17.0225 | -17.0225 | -194.8621 | 6 | -52.7795 | 2488.5132 | FALSE | -17.0225 | 0 | 0.90025 | 59.6798 | -58.8052 | -15.3244 | -6.0257 | -72.4692 | 1 | 49.6648 | 86.276 | 2488.5132 | FALSE | TRUE | 89.9627 | 1.5143 | 0 | -0.28596 | FALSE | FALSE | 2488.5132 | 0 | -15.3244 | 3.8441 | -9.9577 | 0 | 0 | 0 | 0 | 0 | 0 | 0 | 0
1734 | 0 | 0 | 0 | 114.1 | -0.65162 | 817.0086 | 3016.3956 | -15.5614 | -15.5614 | -181.884 | 6 | -49.2644 | 2437.2477 | FALSE | -15.5614 | 0 | 0.89615 | 59.7267 | -54.639 | -13.9454 | -5.3747 | -71.785 | 1 | 48.9807 | 85.9895 | 2437.2477 | FALSE | TRUE | 89.9823 | 1.5 | 0 | -0.27588 | FALSE | FALSE | 2437.2477 | 0 | -13.9454 | 2.7873 | -9.6504 | 0 | 0 | 0 | 0 | 0 | 0 | 0 | 0
1735 | 0 | 0 | 0 | 111.8 | -0.631 | 800.5395 | 2955.5918 | -14.6342 | -14.6342 | -174.5652 | 6 | -47.282 | 2388.1182 | FALSE | -14.6342 | 0 | 0.89393 | 59.7714 | -52.3105 | -13.082 | -5.0285 | -71.785 | 1 | 48.9807 | 85.7166 | 2388.1182 | FALSE | TRUE | 90.0017 | 1.5 | 0 | -0.26263 | FALSE | FALSE | 2388.1182 | 0 | -13.082 | 2.2127 | -9.3619 | 0 | 0 | 0 | 0 | 0 | 0 | 0 | 0
1736 | 0 | 0 | 0 | 109.5 | -0.65771 | 784.0704 | 2894.7881 | -17.2793 | -17.2793 | -210.4469 | 6 | -57.0008 | 2338.9888 | FALSE | -17.2793 | 0 | 0.90762 | 59.8142 | -64.0284 | -15.683 | -7.0276 | -72.4692 | 2 | 49.6648 | 85.4324 | 2338.9888 | FALSE | TRUE | 90.0213 | 1.5143 | 0 | -0.25917 | FALSE | FALSE | 2338.9888 | 0 | -15.683 | 5.0818 | -9.0792 | 0 | 0 | 0 | 0 | 0 | 0 | 0 | 0
1737 | 0 | 0 | 0 | 107.1 | -0.65481 | 766.8853 | 2831.3407 | -17.6229 | -17.6229 | -219.4407 | 6 | -59.4368 | 2287.7233 | FALSE | -17.6229 | 0 | 0.9109 | 59.8583 | -67.0061 | -16.0526 | -7.5693 | -72.4692 | 2 | 49.6648 | 85.2282 | 2287.7233 | FALSE | TRUE | 90.041 | 1.5143 | 0 | -0.23215 | FALSE | FALSE | 2287.7233 | 0 | -16.0526 | 5.7405 | -8.7902 | 0 | 0 | 0 | 0 | 0 | 0 | 0 | 0
1738 | 0 | 0 | 0 | 104.8 | -0.63971 | 750.4163 | 2770.5369 | -17.0175 | -17.0175 | -216.5529 | 6 | -58.6546 | 2238.5938 | FALSE | -17.0175 | 0 | 0.91082 | 59.9017 | -66.1183 | -15.4998 | -7.4637 | -72.4692 | 2 | 49.6648 | 85.0081 | 2238.5938 | FALSE | TRUE | 90.0607 | 1.5143 | 0 | -0.20778 | FALSE | FALSE | 2238.5938 | 0 | -15.4998 | 5.4593 | -8.5188 | 0 | 0 | 0 | 0 | 0 | 0 | 0 | 0
1739 | 0 | 0 | 0 | 102.5 | -0.61968 | 733.9472 | 2709.7331 | -16.0583 | -16.0583 | -208.9328 | 6 | -56.5907 | 2189.4644 | FALSE | -16.0583 | 0 | 0.90939 | 59.9436 | -63.6918 | -14.6033 | -7.1011 | -76.9383 | 2 | 54.1339 | 84.7881 | 2189.4644 | FALSE | TRUE | 90.0813 | 1.6077 | 0 | -0.1804 | FALSE | FALSE | 2189.4644 | 0 | -14.6033 | 4.736 | -8.2528 | 0 | 0 | 0 | 0 | 0 | 0 | 0 | 0
1740 | 0 | 0 | 0 | 100.4 | -0.54824 | 718.9103 | 2654.2166 | -11.5228 | -11.5228 | -153.0569 | 6 | -41.4564 | 2144.607 | FALSE | -11.5228 | 0 | 0.88817 | 59.9838 | -45.5699 | -10.2342 | -4.1135 | -57.8847 | 2 | 35.0803 | 84.568 | 2144.607 | FALSE | TRUE | 90.099 | 1.2095 | 0 | -0.15205 | FALSE | FALSE | 2144.607 | 0 | -10.2342 | 1.0048 | -8.0145 | 0 | 0 | 0 | 0 | 0 | 0 | 0 | 0
1741 | 0 | 0 | 0 | 98.6 | -0.43735 | 706.0214 | 2606.6311 | -4.3973 | -4.3973 | -59.476 | 6 | -16.1094 | 2106.1579 | FALSE | -4.3973 | 0 | 0.76142 | 60.0194 | -15.1808 | -3.3482 | 0.92866 | -38.091 | 2 | 15.2866 | 84.4688 | 2106.1579 | FALSE | TRUE | 90.109 | 0.79593 | 0 | -0.14015 | FALSE | FALSE | 2106.1579 | 0 | -3.3482 | 0 | -2.5487 | 0 | 1 | 3 | 0 | 0 | 0.86437 | 0.27507 | 0.86437
1742 | 0 | 0 | 0 | 97.2 | -0.36903 | 695.9968 | 2569.6201 | -0.22268 | -0.22268 | -3.0552 | 6 | -0.82752 | 2076.253 | FALSE | -0.22268 | 0 | 0 | 60.0484 | 3.1345 | 0.68151 | 3.962 | 0 | 0 | -22.8044 | 84.3448 | 2076.253 | FALSE | TRUE | 90.1075 | 0 | 0 | -0.12604 | FALSE | FALSE | 2076.253 | 0 | 0.68151 | 0 | 0.68406 | 0 | 1 | 3 | 0 | 0 | 1.3406 | 0.42663 | 1.3406
1743 | 0 | 0 | 0 | 95.9 | -0.33652 | 686.6882 | 2535.2528 | 1.5136 | 1.5136 | 21.0486 | 6 | 5.7011 | 2048.4842 | FALSE | 1.5136 | 0 | 0.68105 | 60.0484 | 10.3602 | 2.2224 | 3.3044 | 0 | 0 | -22.8044 | 84.2546 | 2048.4842 | FALSE | TRUE | 90.0984 | 0 | 0 | -0.11262 | FALSE | FALSE | 2048.4842 | 0 | 2.2224 | 0 | 2.2245 | 0 | 1 | 3 | 0 | 0 | 1.558 | 0.4958 | 1.558
1744 | 0 | 0 | 0 | 94.8 | -0.28489 | 678.8117 | 2506.1727 | 4.5215 | 4.5215 | 63.6076 | 6 | 17.2285 | 2024.9875 | FALSE | 4.5215 | 0 | 0.85113 | 60.0617 | 25.052 | 5.3124 | 3.7296 | 0 | 0 | -22.8044 | 84.1506 | 2024.9875 | FALSE | TRUE | 90.0894 | 0 | 0 | -0.097199 | FALSE | FALSE | 2024.9875 | 0 | 5.3124 | 0 | 5.314 | 0 | 1 | 3 | 0 | 0 | 2.0244 | 0.64423 | 2.0244
1745 | 0 | 0 | 0 | 93.8 | -0.2739 | 671.6512 | 2479.7363 | 4.8796 | 4.8796 | 69.3771 | 6 | 18.7912 | 2003.6269 | FALSE | 4.8796 | 0 | 0.86036 | 60.0803 | 27.0309 | 5.6716 | 3.7745 | 0 | 0 | -22.8044 | 84.0443 | 2003.6269 | FALSE | TRUE | 90.0803 | 0 | 0 | -0.097547 | FALSE | FALSE | 2003.6269 | 0 | 5.6716 | 0 | 5.673 | 0 | 1 | 3 | 0 | 0 | 2.0639 | 0.65679 | 2.0639
1746 | 0 | 0 | 0 | 92.8 | -0.28615 | 664.4907 | 2453.2998 | 3.7488 | 3.7488 | 53.8731 | 6 | 14.5918 | 1982.2663 | FALSE | 3.7488 | 0 | 0.83383 | 60.0992 | 21.6581 | 4.4958 | 3.5989 | 0 | 0 | -22.8044 | 83.9402 | 1982.2663 | FALSE | TRUE | 90.0713 | 0 | 0 | -0.091319 | FALSE | FALSE | 1982.2663 | 0 | 4.4958 | 0 | 4.4972 | 0 | 1 | 3 | 0 | 0 | 1.8612 | 0.59231 | 1.8612
1747 | 0 | 0 | 0 | 91.8 | -0.24815 | 657.3303 | 2426.8634 | 5.8165 | 5.8165 | 84.4984 | 6 | 22.8869 | 1960.9056 | FALSE | 5.8165 | 0 | 0.87894 | 60.1164 | 32.2268 | 6.6176 | 3.9015 | 0 | 0 | -22.8044 | 83.8304 | 1960.9056 | FALSE | TRUE | 90.0622 | 0 | 0 | -0.089516 | FALSE | FALSE | 1960.9056 | 0 | 6.6176 | 0 | 6.6188 | 0 | 1 | 3 | 0 | 0 | 2.18 | 0.69374 | 2.18
1748 | 0 | 0 | 0 | 91 | -0.22126 | 651.6019 | 2405.7143 | 7.2194 | 7.2194 | 105.8011 | 6 | 28.6569 | 1943.8171 | FALSE | 7.2194 | 0 | 0.89615 | 60.1358 | 39.5766 | 8.0561 | 4.1102 | 0 | 0 | -22.8044 | 83.7359 | 1943.8171 | FALSE | TRUE | 90.0532 | 0 | 0 | -0.084661 | FALSE | FALSE | 1943.8171 | 0 | 8.0561 | 0 | 8.057 | 0 | 1 | 3 | 0 | 0 | 2.3956 | 0.76236 | 2.3956
1749 | 0 | 0 | 0 | 90.2 | -0.20015 | 645.8736 | 2384.5652 | 8.2398 | 8.2398 | 121.8267 | 6 | 32.9975 | 1926.7286 | FALSE | 8.2398 | 0 | 0.90546 | 60.1565 | 45.1027 | 9.1002 | 4.2642 | 0 | 0 | -22.8044 | 83.662 | 1926.7286 | FALSE | TRUE | 90.0441 | 0 | 0 | -0.075451 | FALSE | FALSE | 1926.7286 | 0 | 9.1002 | 0 | 9.1009 | 0 | 1 | 3 | 0 | 0 | 2.5494 | 0.81132 | 2.5494
1750 | 0 | 0 | 0 | 89.6 | -0.1448 | 641.5773 | 2368.7033 | 11.4288 | 11.4288 | 170.1071 | 6 | 46.0745 | 1913.9123 | FALSE | 11.4288 | 0 | 0.92303 | 60.1781 | 61.7781 | 12.3818 | 4.7552 | 0 | 0 | -22.8044 | 83.6116 | 1913.9123 | FALSE | TRUE | 90.0351 | 0 | 0 | -0.057519 | FALSE | FALSE | 1913.9123 | 0 | 12.3818 | 0 | 12.3823 | 0 | 1 | 3 | 0 | 0 | 3.0681 | 0.97638 | 3.0681
1751 | 0 | 0 | 0 | 89.1 | -0.13731 | 637.997 | 2355.4851 | 11.6864 | 11.6864 | 174.9182 | 6 | 47.3776 | 1903.232 | FALSE | 11.6864 | 0 | 0.92438 | 60.2024 | 63.4327 | 12.6425 | 4.797 | 0 | 0 | -22.8044 | 83.5613 | 1903.232 | FALSE | TRUE | 90.026 | 0 | 0 | -0.04582 | FALSE | FALSE | 1903.232 | 0 | 12.6425 | 0 | 12.6429 | 0 | 1 | 3 | 0 | 0 | 3.1026 | 0.98737 | 3.1026
1752 | 0 | 0 | 0 | 88.6 | -0.13929 | 634.4168 | 2342.2669 | 11.3644 | 11.3644 | 171.0573 | 6 | 46.3319 | 1892.5516 | FALSE | 11.3644 | 0 | 0.92351 | 60.2268 | 62.0905 | 12.3056 | 4.749 | 0 | 0 | -22.8044 | 83.524 | 1892.5516 | FALSE | TRUE | 90.017 | 0 | 0 | -0.028487 | FALSE | FALSE | 1892.5516 | 0 | 12.3056 | 0 | 12.3059 | 0 | 1 | 3 | 0 | 0 | 3.0404 | 0.96757 | 3.0404
1753 | 0 | 0 | 0 | 88.1 | -0.13887 | 630.8366 | 2329.0487 | 11.1908 | 11.1908 | 169.4013 | 6 | 45.8833 | 1881.8713 | FALSE | 11.1908 | 0 | 0.9232 | 60.2508 | 61.5102 | 12.1218 | 4.7239 | 0 | 0 | -22.8044 | 83.4867 | 1881.8713 | FALSE | TRUE | 90.0079 | 0 | 0 | -0.013296 | FALSE | FALSE | 1881.8713 | 0 | 12.1218 | 0 | 12.1221 | 0 | 1 | 3 | 0 | 0 | 3.0031 | 0.9557 | 3.0031
1754 | 0 | 0 | 0 | 87.6 | -0.13856 | 627.2564 | 2315.8305 | 11.0127 | 11.0127 | 167.6567 | 6 | 45.4108 | 1871.191 | FALSE | 11.0127 | 0 | 0.92286 | 60.2745 | 60.8994 | 11.9333 | 4.6979 | 0 | 0 | -22.8044 | 83.5043 | 1871.191 | FALSE | TRUE | 89.9989 | 0 | 0 | -0.0019562 | FALSE | FALSE | 1871.191 | 0 | 11.9333 | 0 | 11.9336 | 0 | 1 | 3 | 0 | 0 | 2.9651 | 0.9436 | 2.9651
1755 | 0 | 0 | 0 | 87.1 | -0.14022 | 623.6761 | 2302.6122 | 10.7189 | 10.7189 | 164.12 | 6 | 44.4529 | 1860.5107 | FALSE | 10.7189 | 0 | 0.92201 | 60.298 | 59.6693 | 11.6255 | 4.6533 | 0 | 0 | -22.8044 | 83.4609 | 1860.5107 | FALSE | TRUE | 89.9898 | 0 | 0 | -0.0051721 | FALSE | FALSE | 1860.5107 | 0 | 11.6255 | 0 | 11.6258 | 0 | 1 | 3 | 0 | 0 | 2.9079 | 0.92539 | 2.9079
1756 | 0 | 0 | 0 | 86.6 | -0.13391 | 620.0959 | 2289.394 | 10.9027 | 10.9027 | 167.8991 | 6 | 45.4765 | 1849.8304 | FALSE | 10.9027 | 0 | 0.92316 | 60.3211 | 60.9673 | 11.8102 | 4.6845 | 0 | 0 | -22.8044 | 83.4785 | 1849.8304 | FALSE | TRUE | 89.9808 | 0 | 0 | 0.0020216 | FALSE | FALSE | 1849.8304 | 0 | 11.8102 | 0 | 11.8106 | 0 | 1 | 3 | 0 | 0 | 2.9304 | 0.93256 | 2.9304
1757 | 0 | 0 | 0 | 86.1 | -0.15749 | 616.5157 | 2276.1758 | 9.314 | 9.314 | 144.2659 | 6 | 39.0753 | 1839.1501 | FALSE | 9.314 | 0 | 0.91605 | 60.3442 | 52.7926 | 10.1676 | 4.4321 | 0 | 0 | -22.8044 | 83.4966 | 1839.1501 | FALSE | TRUE | 89.9717 | 0 | 0 | -0.00071249 | FALSE | FALSE | 1839.1501 | 0 | 10.1676 | 0 | 10.168 | 0 | 1 | 3 | 0 | 0 | 2.6578 | 0.84581 | 2.6578
1758 | 0 | 0 | 0 | 85.5 | -0.15278 | 612.2194 | 2260.314 | 9.3733 | 9.3733 | 146.2025 | 6 | 39.5998 | 1826.3337 | FALSE | 9.3733 | 0 | 0.91688 | 60.3658 | 53.4525 | 10.223 | 4.4428 | 0 | 0 | -22.8044 | 83.5289 | 1826.3337 | FALSE | TRUE | 89.9627 | 0 | 0 | -0.0012081 | FALSE | FALSE | 1826.3337 | 0 | 10.223 | 0 | 10.2234 | 0 | 1 | 3 | 0 | 0 | 2.658 | 0.84586 | 2.658
1759 | 0 | 0 | 0 | 85 | -0.14805 | 608.6392 | 2247.0958 | 9.4692 | 9.4692 | 148.5682 | 6 | 40.2406 | 1815.6534 | FALSE | 9.4692 | 0 | 0.91782 | 60.3873 | 54.2621 | 10.3171 | 4.4594 | 0 | 0 | -22.8044 | 83.4854 | 1815.6534 | FALSE | TRUE | 89.9536 | 0 | 0 | 0.0095119 | FALSE | FALSE | 1815.6534 | 0 | 10.3171 | 0 | 10.3175 | 0 | 1 | 3 | 0 | 0 | 2.6659 | 0.84839 | 2.6659
1760 | 0 | 0 | 0 | 84.4 | -0.1717 | 604.3429 | 2231.2339 | 7.8799 | 7.8799 | 124.5119 | 6 | 33.7248 | 1802.837 | FALSE | 7.8799 | 0 | 0.90855 | 60.4088 | 45.94 | 8.6731 | 4.2014 | 0 | 0 | -22.8044 | 83.5035 | 1802.837 | FALSE | TRUE | 89.9446 | 0 | 0 | 0.0066666 | FALSE | FALSE | 1802.837 | 0 | 8.6731 | 0 | 8.6736 | 0 | 1 | 3 | 0 | 0 | 2.3928 | 0.76147 | 2.3928
1761 | 0 | 0 | 0 | 83.8 | -0.16514 | 600.0466 | 2215.3721 | 8.0545 | 8.0545 | 128.181 | 6 | 34.7186 | 1790.0206 | FALSE | 8.0545 | 0 | 0.91038 | 60.4288 | 47.1986 | 8.8474 | 4.2301 | 0 | 0 | -22.8044 | 83.4606 | 1790.0206 | FALSE | TRUE | 89.9355 | 0 | 0 | -0.00043274 | FALSE | FALSE | 1790.0206 | 0 | 8.8474 | 0 | 8.8479 | 0 | 1 | 3 | 0 | 0 | 2.4121 | 0.76763 | 2.4121
1762 | 0 | 0 | 0 | 83.2 | -0.16772 | 595.7503 | 2199.5102 | 7.7038 | 7.7038 | 123.4838 | 6 | 33.4463 | 1777.2042 | FALSE | 7.7038 | 0 | 0.90843 | 60.4487 | 45.5663 | 8.4803 | 4.1724 | 0 | 0 | -22.8044 | 83.4787 | 1777.2042 | FALSE | TRUE | 89.9265 | 0 | 0 | -0.0097664 | FALSE | FALSE | 1777.2042 | 0 | 8.4803 | 0 | 8.4808 | 0 | 1 | 3 | 0 | 0 | 2.3447 | 0.74615 | 2.3447
1763 | 0 | 0 | 0 | 82.6 | -0.16397 | 591.4541 | 2183.6484 | 7.718 | 7.718 | 124.6107 | 6 | 33.7515 | 1764.3879 | FALSE | 7.718 | 0 | 0.90914 | 60.4682 | 45.9465 | 8.4894 | 4.1748 | 0 | 0 | -22.8044 | 83.4968 | 1764.3879 | FALSE | TRUE | 89.9174 | 0 | 0 | -0.0060106 | FALSE | FALSE | 1764.3879 | 0 | 8.4894 | 0 | 8.4899 | 0 | 1 | 3 | 0 | 0 | 2.3376 | 0.74392 | 2.3376
1764 | 0 | 0 | 0 | 82 | -0.17641 | 587.1578 | 2167.7865 | 6.8184 | 6.8184 | 110.8922 | 6 | 30.0358 | 1751.5715 | FALSE | 6.8184 | 0 | 0.90233 | 60.4876 | 41.1969 | 7.5565 | 4.0239 | 0 | 0 | -22.8044 | 83.4913 | 1751.5715 | FALSE | TRUE | 89.9084 | 0 | 0 | -0.02081 | FALSE | FALSE | 1751.5715 | 0 | 7.5565 | 0 | 7.5571 | 0 | 1 | 3 | 0 | 0 | 2.1796 | 0.69363 | 2.1796
1765 | 0 | 0 | 0 | 81.3 | -0.21372 | 582.1455 | 2149.281 | 4.5118 | 4.5118 | 74.0098 | 6 | 20.046 | 1736.6191 | FALSE | 4.5118 | 0 | 0.87229 | 60.506 | 28.4416 | 5.1723 | 3.6322 | 0 | 0 | -22.8044 | 83.4701 | 1736.6191 | FALSE | TRUE | 89.8993 | 0 | 0 | -0.018496 | FALSE | FALSE | 1736.6191 | 0 | 5.1723 | 0 | 5.1732 | 0 | 1 | 3 | 0 | 0 | 1.7894 | 0.56944 | 1.7894
1766 | 0 | 0 | 0 | 80.4 | -0.30205 | 575.701 | 2125.4882 | -0.62748 | -0.62748 | -10.4082 | 6 | -2.8191 | 1717.3945 | FALSE | -0.62748 | 0 | 0 | 60.5219 | 0.37277 | 0.067041 | 3.1919 | 0 | 0 | -22.8044 | 83.4449 | 1717.3945 | FALSE | TRUE | 89.8903 | 0 | 0 | -0.023312 | FALSE | FALSE | 1717.3945 | 0 | 0.067041 | 0 | 0.068735 | 0 | 1 | 3 | 0 | 0 | 0.97218 | 0.30938 | 0.97218
1767 | 0 | 0 | 0 | 79.1 | -0.41141 | 566.3924 | 2091.1209 | -6.8541 | -6.8541 | -115.559 | 6 | -31.2998 | 1689.6257 | FALSE | -6.8541 | 0 | 0.87385 | 60.5219 | -33.8508 | -5.9895 | -2.5509 | -44.5627 | 2 | 21.7584 | 83.4265 | 1689.6257 | FALSE | TRUE | 89.8901 | 0.93116 | 0 | -0.030501 | FALSE | FALSE | 1689.6257 | 0 | -5.9895 | 0 | -5.0551 | 0 | 0 | 0 | 0 | 0 | 0 | 0 | 0
1768 | 0 | 0 | 0 | 77.4 | -0.55232 | 554.2197 | 2046.179 | -14.5706 | -14.5706 | -251.0545 | 6 | -67.9996 | 1653.3126 | FALSE | -14.5706 | 0 | 0.92626 | 60.5458 | -77.9521 | -13.4962 | -9.9525 | -59.9318 | 2 | 37.1274 | 83.3581 | 1653.3126 | FALSE | TRUE | 89.9018 | 1.2523 | 0 | -0.031212 | FALSE | FALSE | 1653.3126 | 0 | -13.4962 | 6.5717 | -5.6666 | 0 | 0 | 0 | 0 | 0 | 0 | 0 | 0
1769 | 0 | 0 | 0 | 75.1 | -0.71263 | 537.7506 | 1985.3752 | -22.8834 | -22.8834 | -406.3609 | 6 | -110.0653 | 1604.1832 | FALSE | -22.8834 | 0 | 0.9434 | 60.5754 | -128.5098 | -21.5883 | -18.4446 | -74.1915 | 2 | 51.3871 | 83.3194 | 1604.1832 | FALSE | TRUE | 89.9193 | 1.5503 | 0 | -0.03216 | FALSE | FALSE | 1604.1832 | 0 | -21.5883 | 14.5733 | -5.4556 | 0 | 0 | 0 | 0 | 0 | 0 | 0 | 0
1770 | 0 | 0 | 0 | 72.3 | -0.84715 | 517.7013 | 1911.3532 | -29.2503 | -29.2503 | -539.539 | 6 | -146.1373 | 1544.3734 | FALSE | -29.2503 | 0 | 0.95035 | 60.6112 | -171.8831 | -27.798 | -25.7458 | -78.0848 | 2 | 55.2804 | 83.3015 | 1544.3734 | FALSE | TRUE | 89.9405 | 1.6316 | 0 | -0.03075 | FALSE | FALSE | 1544.3734 | 0 | -27.798 | 20.9499 | -5.2039 | 0 | 0 | 0 | 0 | 0 | 0 | 0 | 0
1771 | 0 | 0 | 0 | 69.1 | -0.89877 | 494.7878 | 1826.7567 | -30.9699 | -30.9699 | -597.7123 | 6 | -161.8939 | 1476.0194 | FALSE | -30.9699 | 0 | 0.95263 | 60.6513 | -190.8733 | -29.503 | -28.9794 | -78.6147 | 2 | 55.8103 | 83.2876 | 1476.0194 | FALSE | TRUE | 89.9625 | 1.6427 | 0 | -0.027013 | FALSE | FALSE | 1476.0194 | 0 | -29.503 | 22.9229 | -4.923 | 0 | 0 | 0 | 0 | 0 | 0 | 0 | 0
1772 | 0 | 0 | 0 | 65.9 | -0.89112 | 471.8744 | 1742.1601 | -29.7046 | -29.7046 | -601.1298 | 6 | -162.8196 | 1407.6654 | FALSE | -29.7046 | 0 | 0.95309 | 60.6919 | -192.0563 | -28.3111 | -29.2367 | -78.6147 | 2 | 55.8103 | 83.2663 | 1407.6654 | FALSE | TRUE | 89.9847 | 1.6427 | 0 | -0.022469 | FALSE | FALSE | 1407.6654 | 0 | -28.3111 | 22.005 | -4.649 | 0 | 0 | 0 | 0 | 0 | 0 | 0 | 0
1773 | 0 | 0 | 0 | 62.7 | -0.87011 | 448.9609 | 1657.5636 | -27.828 | -27.828 | -591.8959 | 6 | -160.3185 | 1339.3114 | FALSE | -27.828 | 0 | 0.95318 | 60.7303 | -189.1247 | -26.5252 | -28.8061 | -78.6147 | 2 | 55.8103 | 83.2451 | 1339.3114 | FALSE | TRUE | 90.0068 | 1.6427 | 0 | -0.019003 | FALSE | FALSE | 1339.3114 | 0 | -26.5252 | 20.4875 | -4.3815 | 0 | 0 | 0 | 0 | 0 | 0 | 0 | 0
1774 | 0 | 0 | 0 | 59.7 | -0.79513 | 427.4795 | 1578.2543 | -23.8233 | -23.8233 | -532.1784 | 6 | -144.1437 | 1275.2295 | FALSE | -23.8233 | 0 | 0.95165 | 60.7663 | -169.7699 | -22.6714 | -25.6262 | -78.676 | 2 | 55.8716 | 83.2224 | 1275.2295 | FALSE | TRUE | 90.029 | 1.644 | 0 | -0.018306 | FALSE | FALSE | 1275.2295 | 0 | -22.6714 | 16.8796 | -4.1364 | 0 | 0 | 0 | 0 | 0 | 0 | 0 | 0
1775 | 0 | 0 | 0 | 57 | -0.69938 | 408.1463 | 1506.876 | -19.3275 | -19.3275 | -452.2002 | 6 | -122.4811 | 1217.5558 | FALSE | -19.3275 | 0 | 0.94876 | 60.7982 | -143.8188 | -18.3372 | -21.3377 | -75.7922 | 2 | 52.9878 | 83.2103 | 1217.5558 | FALSE | TRUE | 90.0506 | 1.5837 | 0 | -0.024572 | FALSE | FALSE | 1217.5558 | 0 | -18.3372 | 12.8241 | -3.9203 | 0 | 0 | 0 | 0 | 0 | 0 | 0 | 0
1776 | 0 | 0 | 0 | 54.6 | -0.65737 | 390.9612 | 1443.4286 | -17.2117 | -17.2117 | -420.4 | 6 | -113.8678 | 1166.2903 | FALSE | -17.2117 | 0 | 0.94752 | 60.8255 | -133.5295 | -16.3084 | -19.6616 | -72.4692 | 2 | 49.6648 | 83.1638 | 1166.2903 | FALSE | TRUE | 90.071 | 1.5143 | 0 | -0.026286 | FALSE | FALSE | 1166.2903 | 0 | -16.3084 | 11.0423 | -3.7316 | 0 | 0 | 0 | 0 | 0 | 0 | 0 | 0
1777 | 0 | 0 | 0 | 52.2 | -0.67116 | 373.776 | 1379.9812 | -17.2049 | -17.2049 | -439.5535 | 5 | -119.0557 | 1379.9812 | TRUE | -17.2049 | 0 | 1 | 60.8505 | -119.0557 | -17.2049 | 0 | -74.2412 | 2 | 51.4368 | 83.1398 | 1379.9812 | FALSE | TRUE | 90.091 | 1.5513 | 0 | -0.029902 | FALSE | FALSE | 1379.9812 | 0 | -17.2049 | 11.097 | -4.5399 | 0 | 0 | 0 | 0 | 0 | 0 | 0 | 0
1778 | 0 | 0 | 0 | 49.7 | -0.74133 | 355.8749 | 1313.8901 | -19.0225 | -19.0225 | -510.4363 | 5 | -138.2547 | 1313.8901 | FALSE | -19.0225 | 0 | 1 | 60.8505 | -138.2547 | -19.0225 | 0 | -75.7922 | 2 | 52.9878 | 83.1262 | 1313.8901 | FALSE | TRUE | 90.1117 | 1.5837 | 0 | -0.030392 | FALSE | FALSE | 1313.8901 | 0 | -19.0225 | 13.1395 | -4.2837 | 0 | 0 | 0 | 0 | 0 | 0 | 0 | 0
1779 | 0 | 0 | 0 | 46.8 | -0.86354 | 335.1096 | 1237.2245 | -22.101 | -22.101 | -629.7896 | 5 | -170.5822 | 1237.2245 | FALSE | -22.101 | 0 | 1 | 60.8505 | -170.5822 | -22.101 | 0 | -77.6051 | 2 | 54.8007 | 83.0773 | 1237.2245 | FALSE | TRUE | 90.1331 | 1.6216 | 0 | -0.033496 | FALSE | FALSE | 1237.2245 | 0 | -22.101 | 16.4652 | -3.9936 | 0 | 0 | 0 | 0 | 0 | 0 | 0 | 0
1780 | 0 | 0 | 0 | 43.5 | -0.97119 | 311.48 | 1149.9843 | -24.0199 | -24.0199 | -736.399 | 5 | -199.458 | 1149.9843 | FALSE | -24.0199 | 0 | 1 | 60.8505 | -199.458 | -24.0199 | 0 | -77.3566 | 2 | 54.5522 | 83.0547 | 1149.9843 | FALSE | TRUE | 90.1548 | 1.6164 | 0 | -0.030249 | FALSE | FALSE | 1149.9843 | 0 | -24.0199 | 18.5584 | -3.6722 | 0 | 0 | 0 | 0 | 0 | 0 | 0 | 0
1781 | 0 | 0 | 0 | 39.9 | -1.0017 | 285.7024 | 1054.8132 | -23.1113 | -23.1113 | -772.4692 | 3 | -209.2279 | 1711.9618 | TRUE | -23.1113 | 0 | 0.95909 | 60.8505 | -123.64 | -22.1657 | 85.5878 | -77.3566 | 2 | 54.5522 | 83.016 | 1711.9618 | FALSE | TRUE | 90.1765 | 1.6164 | 0 | -0.031235 | FALSE | FALSE | 1711.9618 | 0 | -22.1657 | 14.4955 | -5.9237 | 0 | 0 | 0 | 0 | 0 | 0 | 0 | 0
1782 | 0 | 0 | 0 | 36.4 | -0.93873 | 260.6408 | 962.2857 | -19.7098 | -19.7098 | -722.124 | 3 | -195.5915 | 1561.7897 | FALSE | -19.7098 | 0 | 0.95863 | 60.8766 | -115.5268 | -18.8944 | 80.0647 | -77.1877 | 2 | 54.3833 | 82.9888 | 1561.7897 | FALSE | TRUE | 90.1981 | 1.6129 | 0 | -0.033906 | FALSE | FALSE | 1561.7897 | 0 | -18.8944 | 11.9415 | -5.2766 | 0 | 0 | 0 | 0 | 0 | 0 | 0 | 0
1783 | 0 | 0 | 0 | 33.2 | -0.82674 | 237.7273 | 877.6892 | -15.5781 | -15.5781 | -625.7582 | 3 | -169.4903 | 1424.4895 | FALSE | -15.5781 | 0 | 0.95718 | 60.8991 | -99.9587 | -14.9111 | 69.5316 | -69.7556 | 2 | 46.9513 | 82.957 | 1424.4895 | FALSE | TRUE | 90.2182 | 1.4576 | 0 | -0.029933 | FALSE | FALSE | 1424.4895 | 0 | -14.9111 | 8.6885 | -4.7158 | 0 | 0 | 0 | 0 | 0 | 0 | 0 | 0
1784 | 0 | 0 | 0 | 30.5 | -0.67099 | 218.3941 | 806.3108 | -11.1598 | -11.1598 | -487.9612 | 3 | -132.1672 | 1308.6425 | FALSE | -11.1598 | 0 | 0.95386 | 60.9175 | -77.6765 | -10.6448 | 54.4907 | -66.6302 | 2 | 43.8258 | 82.9252 | 1308.6425 | FALSE | TRUE | 90.2362 | 1.3923 | 0 | -0.032098 | FALSE | FALSE | 1308.6425 | 0 | -10.6448 | 4.9551 | -4.2636 | 0 | 0 | 0 | 0 | 0 | 0 | 0 | 0
1785 | 0 | 0 | 0 | 28.3 | -0.57263 | 202.641 | 748.1507 | -8.5233 | -8.5233 | -401.6516 | 3 | -108.7897 | 1214.2486 | FALSE | -8.5233 | 0 | 0.9507 | 60.9318 | -63.7253 | -8.103 | 45.0644 | -65.5818 | 2 | 42.7774 | 82.8956 | 1214.2486 | FALSE | TRUE | 90.2534 | 1.3704 | 0 | -0.028618 | FALSE | FALSE | 1214.2486 | 0 | -8.103 | 2.7997 | -3.908 | 0 | 0 | 0 | 0 | 0 | 0 | 0 | 0
1786 | 0 | 0 | 0 | 26.3 | -0.53848 | 188.3201 | 695.2779 | -7.3697 | -7.3697 | -373.7037 | 3 | -101.2199 | 1128.436 | FALSE | -7.3697 | 0 | 0.94958 | 60.9434 | -59.2217 | -6.9982 | 41.9982 | -58.9647 | 2 | 36.1603 | 82.8684 | 1128.436 | FALSE | TRUE | 90.269 | 1.2321 | 0 | -0.026793 | FALSE | FALSE | 1128.436 | 0 | -6.9982 | 2.0587 | -3.5942 | 0 | 0 | 0 | 0 | 0 | 0 | 0 | 0
1787 | 0 | 0 | 0 | 24.4 | -0.52346 | 174.7152 | 645.0487 | -6.6414 | -6.6414 | -362.9923 | 2 | -98.3186 | 1598.4306 | TRUE | -6.6414 | 0 | 0.94931 | 60.9536 | -37.6656 | -6.3047 | 60.653 | -72.1338 | 2 | 49.3295 | 82.8383 | 1598.4306 | FALSE | TRUE | 90.286 | 1.5073 | 0 | -0.026541 | FALSE | FALSE | 1598.4306 | 0 | -6.3047 | 0 | -4.7059 | 0 | 0 | 0 | 0 | 0 | 0 | 0 | 0
1788 | 0 | 0 | 0 | 22.5 | -0.53436 | 161.1104 | 594.8195 | -6.3421 | -6.3421 | -375.9099 | 2 | -101.8174 | 1473.9626 | FALSE | -6.3421 | 0 | 0.95036 | 60.9629 | -39.049 | -6.0273 | 62.7685 | -34.974 | 2 | 12.1696 | 82.8097 | 1473.9626 | FALSE | TRUE | 90.2982 | 0.7308 | 0 | -0.024144 | FALSE | FALSE | 1473.9626 | 0 | -6.0273 | 0.33176 | -4.9147 | 0 | 0 | 0 | 0 | 0 | 0 | 0 | 0
1789 | 0 | 0 | 0 | 20.5 | -0.58911 | 146.7894 | 541.9466 | -6.5952 | -6.5952 | -429.0486 | 2 | -116.2103 | 1342.9437 | FALSE | -6.5952 | 0 | 0.95313 | 60.9716 | -44.6985 | -6.2861 | 71.5118 | -41.591 | 2 | 18.7867 | 82.787 | 1342.9437 | FALSE | TRUE | 90.3044 | 0.86907 | 0 | -0.026224 | FALSE | FALSE | 1342.9437 | 0 | -6.2861 | 0.96055 | -4.3956 | 0 | 0 | 0 | 0 | 0 | 0 | 0 | 0
1790 | 0 | 0 | 0 | 18.2 | -0.69253 | 130.3204 | 481.1429 | -7.1928 | -7.1928 | -527.0597 | 2 | -142.7572 | 1192.272 | FALSE | -7.1928 | 0 | 0.95659 | 60.9802 | -55.1091 | -6.8806 | 87.6482 | -43.381 | 2 | 20.5766 | 82.7655 | 1192.272 | FALSE | TRUE | 90.3122 | 0.90647 | 0 | -0.027701 | FALSE | FALSE | 1192.272 | 0 | -6.8806 | 2.065 | -3.8269 | 0 | 0 | 0 | 0 | 0 | 0 | 0 | 0
1791 | 0 | 0 | 0 | 15.5 | -0.80744 | 110.9871 | 409.7645 | -7.3908 | -7.3908 | -635.9046 | 2 | -172.2385 | 1015.3965 | FALSE | -7.3908 | 0 | 0.9592 | 60.9888 | -66.6714 | -7.0893 | 105.5671 | -45.8473 | 2 | 23.0429 | 82.7415 | 1015.3965 | FALSE | TRUE | 90.3208 | 0.958 | 0 | -0.025742 | FALSE | FALSE | 1015.3965 | 0 | -7.0893 | 2.8234 | -3.1933 | 0 | 0 | 0 | 0 | 0 | 0 | 0 | 0
1792 | 0 | 0 | 0 | 12.3 | -0.99436 | 88.0737 | 325.168 | -7.4804 | -7.4804 | -811.056 | 2 | -219.6793 | 805.7662 | FALSE | -7.4804 | 0 | 0.96184 | 60.9971 | -85.2692 | -7.195 | 134.4101 | -45.518 | 2 | 22.7136 | 82.7229 | 805.7662 | FALSE | TRUE | 90.3299 | 0.95112 | 0 | -0.024158 | FALSE | FALSE | 805.7662 | 0 | -7.195 | 3.7068 | -2.483 | 0 | 1 | 3 | 0 | 0 | 0.017861 | 0.0056839 | 0.017861
1793 | 0 | 0 | 0 | 8.7 | -0.88177 | 62.296 | 229.9969 | -4.6416 | -4.6416 | -711.5032 | 0 | -192.7149 | 0 | TRUE | -4.6416 | 0 | 0 | 61.005 | 0 | 0 | 192.7149 | 0 | 0 | -22.8044 | 82.6863 | 750 | FALSE | TRUE | 90.3299 | 0 | 0 | -0.023526 | TRUE | FALSE | 750 | 0 | 0 | 0 | 0.0023855 | 0 | 1 | 0 | 0 | 0 | 0.21054 | 0.067 | 0.21054
1794 | 0 | 0 | 0 | 5.2 | -1.3952 | 37.2344 | 137.4694 | -4.6226 | -4.6226 | -1185.5356 | 0 | -321.1093 | 0 | FALSE | -4.6226 | 0 | 0 | 61.005 | 0 | 0 | 321.1093 | 0 | 0 | -22.8044 | 82.6532 | 750 | FALSE | TRUE | 90.3208 | 0 | 0 | -0.023079 | TRUE | FALSE | 750 | 0 | 0 | 0 | 0 | 0 | 1 | 0 | 0 | 0 | 0.21054 | 0.067 | 0.21054
1795 | 0 | 0 | 0 | 0 | 0 | 0 | 0 | 0 | 0 | 0 | 0 | 0 | 0 | FALSE | 0 | 0 | 1 | 61.005 | 0 | 0 | 0 | 0 | 0 | -22.8044 | 82.6358 | 750 | FALSE | TRUE | 90.3118 | 0 | 0 | -0.022254 | TRUE | FALSE | 750 | 0 | 0 | 0 | 0 | 0 | 1 | 0 | 0 | 0 | 0.21054 | 0.067 | 0.21054
1796 | 0 | 0 | 0 | 0 | 0 | 0 | 0 | 0 | 0 | 0 | 0 | 0 | 0 | FALSE | 0 | 0 | 1 | 61.005 | 0 | 0 | 0 | 0 | 0 | -22.8044 | 82.6184 | 750 | FALSE | TRUE | 90.3027 | 0 | 0 | -0.022388 | TRUE | FALSE | 750 | 0 | 0 | 0 | 0 | 0 | 1 | 0 | 0 | 0 | 0.21054 | 0.067 | 0.21054
1797 | 0 | 0 | 0 | 0 | 0 | 0 | 0 | 0 | 0 | 0 | 0 | 0 | 0 | FALSE | 0 | 0 | 1 | 61.005 | 0 | 0 | 0 | 0 | 0 | -22.8044 | 82.601 | 750 | FALSE | TRUE | 90.2937 | 0 | 0 | -0.018941 | TRUE | FALSE | 750 | 0 | 0 | 0 | 0 | 0 | 1 | 0 | 0 | 0 | 0.21054 | 0.067 | 0.21054
1798 | 0 | 0 | 0 | 0 | 0 | 0 | 0 | 0 | 0 | 0 | 0 | 0 | 0 | FALSE | 0 | 0 | 1 | 61.005 | 0 | 0 | 0 | 0 | 0 | -22.8044 | 82.5836 | 750 | FALSE | TRUE | 90.2846 | 0 | 0 | -0.01611 | TRUE | FALSE | 750 | 0 | 0 | 0 | 0 | 0 | 1 | 0 | 0 | 0 | 0.21054 | 0.067 | 0.21054
1799 | 0 | 0 | 0 | 0 | 0 | 0 | 0 | 0 | 0 | 0 | 0 | 0 | 0 | FALSE | 0 | 0 | 1 | 61.005 | 0 | 0 | 0 | 0 | 0 | -22.8044 | 82.5662 | 750 | FALSE | TRUE | 90.2756 | 0 | 0 | -0.016305 | TRUE | FALSE | 750 | 0 | 0 | 0 | 0 | 0 | 1 | 0 | 0 | 0 | 0.21054 | 0.067 | 0.21054
1800 | 0 | 0 | 0 | 0 | 0 | 0 | 0 | 0 | 0 | 0 | 0 | 0 | 0 | FALSE | 0 | 0 | 1 | 61.005 | 0 | 0 | 0 | 0 | 0 | -22.8044 | 82.5488 | 750 | FALSE | TRUE | 90.2665 | 0 | 0 | -0.016304 | TRUE | FALSE | 750 | 0 | 0 | 0 | 0 | 0 | 1 | 0 | 0 | 0 | 0.21054 | 0.067 | 0.21054

## output.calibration.wltp_h.pa
Parameter | Model Name | Value
Cycle name | input.cycle_name | WLTP_H
Active cylinder ratios [-]. | input.active_cylinder_ratios | (1.0,)
Air density [kg/m3]. | air_density | 1.2
Alternator efficiency [-]. | input.alternator_efficiency | 0.67
Alternator nominal power [kW]. | input.alternator_nominal_power | 2.8
Alternator nominal voltage [V]. | input.alternator_nominal_voltage | 14.0
Alternator off threshold [A]. | alternator_off_threshold | -1.0
Alternator start window width [s]. | alternator_start_window_width | 4.0
Angle slope [rad]. | angle_slope | 0.0
Auxiliaries power loss [kW]. | auxiliaries_power_loss | 0.0
Auxiliaries torque loss [N*m]. | auxiliaries_torque_loss | 0.0
Battery capacity [Ah]. | input.battery_capacity | 70.0
Calibration tc speed threshold [RPM]. | calibration_tc_speed_threshold | 100.0
Change gear window width [s]. | change_gear_window_width | 4.0
Co2 emission extra high [CO2g/km]. | input.co2_emission_extra_high | 246.99
Co2 emission high [CO2g/km]. | input.co2_emission_high | 193.15
Co2 emission low [CO2g/km]. | input.co2_emission_low | 231.76
Co2 emission medium [CO2g/km]. | input.co2_emission_medium | 195.31
Correct f0. | correct_f0 | False
Cycle type. | input.cycle_type | WLTP
Delta time engine starter [s]. | delta_time_engine_starter | 1.0
Enable phases willans. | enable_phases_willans | False
Enable willans. | enable_willans | False
Engine capacity [cm3]. | input.engine_capacity | 2298.0
Engine fuel lower heating value [kJ/kg]. | input.engine_fuel_lower_heating_value | 42650.04772
Engine has cylinder deactivation. | input.engine_has_cylinder_deactivation | False
Engine has variable valve actuation [-]. | input.engine_has_variable_valve_actuation | False
Engine idle fuel consumption [g/s]. | input.engine_idle_fuel_consumption | 0.067
Engine is turbo. | input.engine_is_turbo | True
Engine stroke [mm]. | input.engine_stroke | 101.3
F0 [N]. | input.f0 | 243.74
F1 [N/(km/h)]. | input.f1 | 1.6746
F2 [N/(km/h)^2]. | input.f2 | 0.0528
Final drive efficiency [-]. | final_drive_efficiency | 1.0
Final drive ratio [-]. | input.final_drive_ratio | 3.692
Fuel carbon content [%]. | input.fuel_carbon_content_percentage | 85.7
Fuel saving at strategy. | input.fuel_saving_at_strategy | False
Fuel type. | input.fuel_type | diesel
Full load powers [kW]. | input.full_load_powers | [26.2, 62.8, 83.8, 104.7, 115.89, 117.3, 120.0, 116.8, 104.6]
Full load speeds [RPM]. | input.full_load_speeds | [1000.0, 1500.0, 2000.0, 2500.0, 3000.0, 3500.0, 3750.0, 4000.0, 4250.0]
Gear box ratios [-]. | input.gear_box_ratios | {1: 4.685, 2: 2.478, 3: 1.623, 4: 1.207, 5: 1.0, 6: 0.808}
Gear box temperature references [°C]. | gear_box_temperature_references | (40.0, 80.0)
Gear box type. | input.gear_box_type | manual
Has energy recuperation. | input.has_energy_recuperation | True
Has exhausted gas recirculation. | input.has_exhausted_gas_recirculation | True
Has gear box thermal management. | input.has_gear_box_thermal_management | False
Has lean burn. | input.has_lean_burn | False
Has periodically regenerating systems [-]. | input.has_periodically_regenerating_systems | False
Has selective catalytic reduction. | input.has_selective_catalytic_reduction | False
Has start stop. | input.has_start_stop | False
Has torque converter [-]. | input.has_torque_converter | False
Idle engine speed [RPM]. | input.idle_engine_speed_median | 750.0
Ignition type. | input.ignition_type | compression
Initial engine temperature [°C]. | input.initial_temperature | 23.0
Is an hot cycle? | is_cycle_hot | False
Is the vehicle hybrid? | is_hybrid | False
K1 [-]. | k1 | 1
K2 [-]. | k2 | 2
Lock up tc limits [km/h, m/s]. | lock_up_tc_limits | (48.0, 0.3)
Max velocity full load correction. | max_velocity_full_load_correction | 100.0
Min engine on speed [RPM]. | min_engine_on_speed | 10.0
Min time engine on after start [s]. | min_time_engine_on_after_start | 4.0
N dyno axes [-]. | input.n_dyno_axes | 1
N wheel drive [-]. | input.n_wheel_drive | 2
Plateau acceleration [m/s2]. | plateau_acceleration | 0.100000119209
Start stop activation time [s]. | start_stop_activation_time | 30.0
Stop velocity [km/h]. | stop_velocity | 1.00000011921
Time cold hot transition [s]. | time_cold_hot_transition | 300.0
Time frequency [1/s]. | time_sample_frequency | 1.0
Tyre code (e.g.,P225/70R14). | input.tyre_code | 255/60R18
Use dt gear shifting. | use_dt_gear_shifting | False
Vehicle mass [kg]. | input.vehicle_mass | 2403.56
Correct start stop with gears. | correct_start_stop_with_gears | True
Engine max speed [RPM]. | engine_max_speed | 4250.0
Engine moment inertia [kg*m2]. | engine_moment_inertia | 0.5596
Engine type. | engine_type | compression
Fuel carbon content [CO2g/g]. | fuel_carbon_content | 3.142333333333333
Inertial factor [%]. | inertial_factor | 1.5
Engine initial temperature [°C] | initial_engine_temperature | 24.0
Initial state of charge [%]. | initial_state_of_charge | 90.0
Ki factor [-]. | ki_factor | 1.0
Max battery charging current [A]. | max_battery_charging_current | 68.2596
Max engine coolant temperature [°C]. | max_engine_coolant_temperature | 88.0
Number of gears [-]. | n_gears | 6.0
Phases co2 emissions [CO2g/km]. | phases_co2_emissions | (231.76, 195.31, 193.15, 246.99)
Road loads [N, N/(km/h), N/(km/h)^2]. | road_loads | (243.74, 1.6746, 0.0528)
Use basic start stop. | use_basic_start_stop | True
Idle engine speed std [RPM]. | idle_engine_speed_std | 100.0
R wheels [m]. | r_wheels | 0.3816
Idle engine speed [RPM]. | idle_engine_speed | (750.0, 100.0)
Maximum power [kW]. | engine_max_power | 120.0
Rated engine speed [RPM]. | engine_max_speed_at_max_power | 3750.0
K5 [-]. | k5 | 2
Engine mass [kg]. | engine_mass | 121.5456
Engine nominal power [kW]. | engine_max_torque | 336.135239810083
Engine heat capacity [kg*J/K]. | engine_heat_capacity | 64409.9305344
Equivalent gear box heat capacity [kg*J/K]. | equivalent_gear_box_heat_capacity | 36199.31832
Phases integration times [s]. | phases_integration_times | ((0.0, 590.0), (590.0, 1023.0), (1023.0, 1478.0), (1478.0, 1800.0))
Co2 emission value [CO2g/km]. | co2_emission_value | 217.8073282701322
Declared co2 emission value [CO2g/km]. | declared_co2_emission_value | 217.8073282701322
R dynamic [m]. | r_dynamic | 0.37044856601924625
Speed velocity ratios [h*RPM/km]. | speed_velocity_ratios | {0: 10000.0, 1: 123.85463130736622, 2: 65.5094506680157, 3: 42.90631090968098, 4: 31.90875986936842, 5: 26.43642076998212, 6: 21.360627982145555}
Dynamic rolling coefficient [-]. | tyre_dynamic_rolling_coefficient | 0.970777164621
Max gear [-]. | max_gear | 6
Velocity speed ratios [km/(h*RPM)]. | velocity_speed_ratios | {0: 0.0, 1: 0.00807398148494206, 2: 0.015264973065760105, 3: 0.023306594736262197, 4: 0.031339356468064246, 5: 0.03782660325695354, 6: 0.04681510304078409}
Engine normalization temperature [°C]. | engine_thermostat_temperature | 79.6205750902
After treatment temperature threshold [°C]. | after_treatment_temperature_threshold | [31.490986544140135, 32.89385852925235]
Engine thermostat temperature window [°C]. | engine_thermostat_temperature_window | (58.981279830515184, 100.25987034996584)
Co2 params initial guess. | co2_params_initial_guess | Parameters(None, OrderedDict([('a', Parameter(name='a', vary=True, max=inf, min=-inf, expr=None, value=0.391197)), ('a2', Parameter(name='a2', vary=True, max=inf, min=-inf, expr=None, value=-0.0012)), ('b', Parameter(name='b', vary=True, max=inf, min=-inf, expr=None, value=0.028604)), ('b2', Parameter(name='b2', vary=False, max=inf, min=-inf, expr=None, value=0)), ('c', Parameter(name='c', vary=True, max=inf, min=-inf, expr=None, value=-0.00196)), ('l', Parameter(name='l', vary=True, max=inf, min=-inf, expr=None, value=-1.55291)), ('l2', Parameter(name='l2', vary=True, max=inf, min=-inf, expr=None, value=-0.0076)), ('t0', Parameter(name='t0', vary=True, max=inf, min=-inf, expr=None, value=4.5)), ('t1', Parameter(name='t1', vary=True, max=inf, min=-inf, expr=None, value=3.5)), ('trg', Parameter(name='trg', vary=False, max=inf, min=-inf, expr=None, value=79.6205750902))]))
Initial friction params [-]. | initial_friction_params | [-1.55291, -0.0076]
Clutching time window [s]. | clutch_window | (0.0, 0.0)
Extended phases integration times [s]. | extended_phases_integration_times | ((0.0, 80.0), (80.0, 116.0), (116.0, 478.0), (478.0, 590.0), (590.0, 1023.0), (1023.0, 1478.0), (1478.0, 1800.0))
Extended phases co2 emissions [CO2g/km]. | extended_phases_co2_emissions | (268.59659271675974, 381.27153545727396, 191.52652336377727, 554.11627871143605, 195.31, 193.15000000000001, 246.99000000000001)
Electric load [kW]. | electric_load | (-0.31926131789297663, -0.31926131789297663)
Start demand [kJ]. | start_demand | 0.0
Alternator initialization time [s]. | alternator_initialization_time | 24.5
Has sufficient power. | has_sufficient_power | False
State of charge balance [%]. | state_of_charge_balance | 88.76035310515869
State of charge balance window [%]. | state_of_charge_balance_window | 2.4639603373016286
Calibration status. | calibration_status | [(True, "Parameters(None, OrderedDict([('a', Parameter(name='a', vary=True, max=inf, min=-inf, expr=None, value=0.391197)), ('a2', Parameter(name='a2', vary=True, max=inf, min=-inf, expr=None, value=-0.0012)), ('b', Parameter(name='b', vary=True, max=inf, min=-inf, expr=None, value=0.028604)), ('b2', Parameter(name='b2', vary=False, max=inf, min=-inf, expr=None, value=0)), ('c', Parameter(name='c', vary=True, max=inf, min=-inf, expr=None, value=-0.00196)), ('l', Parameter(name='l', vary=True, max=inf, min=-inf, expr=None, value=-1.55291)), ('l2', Parameter(name='l2', vary=True, max=inf, min=-inf, expr=None, value=-0.0076)), ('t0', Parameter(name='t0', vary=True, max=inf, min=-inf, expr=None, value=4.5)), ('t1', Parameter(name='t1', vary=True, max=inf, min=-inf, expr=None, value=3.5)), ('trg', Parameter(name='trg', vary=False, max=inf, min=-inf, expr=None, value=79.6205750902))]))"), (True, "Parameters(None, OrderedDict([('a', Parameter(name='a', vary=True, max=inf, min=-inf, expr=None, value=0.372152389106)), ('a2', Parameter(name='a2', vary=True, max=inf, min=-inf, expr=None, value=-0.00119942860347)), ('b', Parameter(name='b', vary=True, max=inf, min=-inf, expr=None, value=0.0297777404031)), ('b2', Parameter(name='b2', vary=False, max=inf, min=-inf, expr=None, value=0)), ('c', Parameter(name='c', vary=True, max=inf, min=-inf, expr=None, value=-0.00201663614535)), ('l', Parameter(name='l', vary=True, max=inf, min=-inf, expr=None, value=-1.59706284188)), ('l2', Parameter(name='l2', vary=True, max=inf, min=-inf, expr=None, value=-0.00782754755337)), ('t0', Parameter(name='t0', vary=True, max=inf, min=-inf, expr=None, value=0.0)), ('t1', Parameter(name='t1', vary=True, max=inf, min=-inf, expr=None, value=0.0)), ('trg', Parameter(name='trg', vary=False, max=inf, min=-inf, expr=None, value=79.6205750902))]))"), (True, "Parameters(None, OrderedDict([('a', Parameter(name='a', vary=True, max=inf, min=-inf, expr=None, value=0.372152389106)), ('a2', Parameter(name='a2', vary=True, max=inf, min=-inf, expr=None, value=-0.00119942860347)), ('b', Parameter(name='b', vary=True, max=inf, min=-inf, expr=None, value=0.0297777404031)), ('b2', Parameter(name='b2', vary=False, max=inf, min=-inf, expr=None, value=0)), ('c', Parameter(name='c', vary=True, max=inf, min=-inf, expr=None, value=-0.00201663614535)), ('l', Parameter(name='l', vary=True, max=inf, min=-inf, expr=None, value=-1.59706284188)), ('l2', Parameter(name='l2', vary=True, max=inf, min=-inf, expr=None, value=-0.00782754755337)), ('t0', Parameter(name='t0', vary=True, max=inf, min=-inf, expr=None, value=3.3383989311)), ('t1', Parameter(name='t1', vary=True, max=inf, min=-inf, expr=None, value=7.00704231444)), ('trg', Parameter(name='trg', vary=False, max=inf, min=-inf, expr=None, value=79.6205750902))]))"), (True, "Parameters(None, OrderedDict([('a', Parameter(name='a', vary=True, max=inf, min=-inf, expr=None, value=0.374494225615)), ('a2', Parameter(name='a2', vary=True, max=inf, min=-inf, expr=None, value=-0.00116192381567)), ('b', Parameter(name='b', vary=True, max=inf, min=-inf, expr=None, value=0.0297474343116)), ('b2', Parameter(name='b2', vary=False, max=inf, min=-inf, expr=None, value=0)), ('c', Parameter(name='c', vary=True, max=inf, min=-inf, expr=None, value=-0.00203773216666)), ('l', Parameter(name='l', vary=True, max=inf, min=-inf, expr=None, value=-1.61875166171)), ('l2', Parameter(name='l2', vary=True, max=inf, min=-inf, expr=None, value=-0.00813618130656)), ('t0', Parameter(name='t0', vary=True, max=inf, min=-inf, expr=None, value=3.86448028368)), ('t1', Parameter(name='t1', vary=True, max=inf, min=-inf, expr=None, value=5.30180971462)), ('trg', Parameter(name='trg', vary=False, max=inf, min=-inf, expr=None, value=79.6205750902))]))")]
Co2 params calibrated. | co2_params_calibrated | Parameters(None, OrderedDict([('a', Parameter(name='a', vary=True, max=inf, min=-inf, expr=None, value=0.374494225615)), ('a2', Parameter(name='a2', vary=True, max=inf, min=-inf, expr=None, value=-0.00116192381567)), ('b', Parameter(name='b', vary=True, max=inf, min=-inf, expr=None, value=0.0297474343116)), ('b2', Parameter(name='b2', vary=False, max=inf, min=-inf, expr=None, value=0)), ('c', Parameter(name='c', vary=True, max=inf, min=-inf, expr=None, value=-0.00203773216666)), ('l', Parameter(name='l', vary=True, max=inf, min=-inf, expr=None, value=-1.61875166171)), ('l2', Parameter(name='l2', vary=True, max=inf, min=-inf, expr=None, value=-0.00813618130656)), ('t0', Parameter(name='t0', vary=True, max=inf, min=-inf, expr=None, value=3.86448028368)), ('t1', Parameter(name='t1', vary=True, max=inf, min=-inf, expr=None, value=5.30180971462)), ('trg', Parameter(name='trg', vary=False, max=inf, min=-inf, expr=None, value=79.6205750902))]))
Optimal efficiency. | optimal_efficiency | {'efficiency': [0.3486356396797396, 0.3614754414603897, 0.37163796220859996, 0.37913266826895803, 0.3839702061116938, 0.3861620618589193, 0.38572023705621183, 0.3826569561764733, 0.37698441555801515, 0.36871457813792513], 'engine_bmep': [13.22094626258503, 13.857701131743973, 14.439808205431335, 14.965090830846835, 15.429511273673095, 15.827330217850097, 16.15128287436077, 16.39276102788454, 16.54199219298597, 16.588209261001367], 'mean_piston_speeds': [2.5325, 3.305756666666667, 4.079013333333334, 4.852270000000001, 5.6255266666666675, 6.398783333333334, 7.172040000000001, 7.945296666666668, 8.718553333333334, 9.491810000000001]}

## output.calibration.wltp_h.ts
Alternator current vector [A]. | Battery currents [A]. | Co2 normalization references [-]. | Engine coolant temperatures [°C]. | Engine speed [RPM]. | Time vector [s]. | Velocity vector [km/h]. | Acceleration vector [m/s2]. | Alternator powers demand [kW]. | Angle slope vector [rad]. | Auxiliaries torque losses [N*m]. | Engine temperature derivatives [°C/s]. | Vehicle climbing resistance [N]. | State of charges [%]. | Motive power [kW]. | On engine [-]. | Auxiliaries power losses [N*m]. | Engine starts [-]. | Wheel powers [kW]. | Wheel speeds [RPM]. | Wheel speed vector [RPM]. | Wheel torques [N*m]. | Gear vector [-]. | Gear box speeds in [RPM]. | Gear shifts [-]. | Engine speeds out hot [RPM]. | On idle [-]. | Final drive torques in [N*m]. | Final drive powers in [kW]. | Cold start speeds phases [-]. | Cold start speeds delta [RPM]. | Delta engine speed [RPM]. | Gear box efficiencies [-]. | Temperature vector [°C]. | Torque required vector [N*m]. | Gear box powers in [kW]. | Gear box torque losses [N*m]. | Clutch tc powers [kW]. | Alternator statuses [-]. | Brake powers. | Engine power vector [kW]. | Missing powers [kW]. | Identified co2 emissions [CO2g/s]. | Active cylinders. | Active exhausted gas recirculations. | Active lean burns. | Active variable valves. | Co2 emissions [CO2g/s]. | Fuel consumptions [g/s].
input.alternator_currents | input.battery_currents | input.co2_normalization_references | input.engine_coolant_temperatures | input.engine_speeds_out | times | input.velocities | accelerations | alternator_powers_demand | angle_slopes | auxiliaries_torque_losses | engine_temperature_derivatives | climbing_force | state_of_charges | motive_powers | on_engine | auxiliaries_power_losses | engine_starts | wheel_powers | wheel_speeds | final_drive_speeds_in | wheel_torques | gears | gear_box_speeds_in | gear_shifts | engine_speeds_out_hot | on_idle | final_drive_torques_in | final_drive_powers_in | cold_start_speeds_phases | cold_start_speeds_delta | clutch_tc_speeds_delta | gear_box_efficiencies | gear_box_temperatures | gear_box_torques_in | gear_box_powers_in | gear_box_torque_losses | clutch_tc_powers | alternator_statuses | brake_powers | engine_powers_out | missing_powers | identified_co2_emissions | active_cylinders | active_exhausted_gas_recirculations | active_lean_burns | active_variable_valves | co2_emissions | fuel_consumptions
-108.541 | 68.0979 | 35.86 | 24 | 750 | 0 | 0 | 0 | 2.268 | 0 | 0 | -8.3267e-17 | 0 | 90 | 0 | TRUE | 0 | FALSE | 0 | 0 | 0 | 0 | 0 | 0 | FALSE | 750 | TRUE | 0 | 0 | TRUE | 0 | 0 | 1 | 24 | 0 | 0 | 0 | 0 | 3 | 0 | 2.268 | 0 | 0.38103 | 1 | 0 | 0 | 0 | 0.40872 | 0.13007
-97.6216 | 57.959 | 33.35 | 24 | 750 | 1 | 0 | 0 | 2.0399 | 0 | 0 | -8.3267e-17 | 0 | 90.025 | 0 | TRUE | 0 | FALSE | 0 | 0 | 0 | 0 | 0 | 0 | FALSE | 750 | TRUE | 0 | 0 | TRUE | 0 | 0 | 1 | 24 | 0 | 0 | 0 | 0 | 3 | 0 | 2.0399 | 0 | 0.38103 | 1 | 0 | 0 | 0 | 0.40872 | 0.13007
-87.3639 | 51.8439 | 30.2 | 24 | 750 | 2 | 0 | 0 | 1.8255 | 0 | 0 | -8.3267e-17 | 0 | 90.0468 | 0 | TRUE | 0 | FALSE | 0 | 0 | 0 | 0 | 0 | 0 | FALSE | 750 | TRUE | 0 | 0 | TRUE | 0 | 0 | 1 | 24 | 0 | 0 | 0 | 0 | 3 | 0 | 1.8255 | 0 | 0.38103 | 1 | 0 | 0 | 0 | 0.40872 | 0.13007
-82.3334 | 46.9797 | 30.16 | 24 | 750 | 3 | 0 | 0 | 1.7204 | 0 | 0 | -8.3267e-17 | 0 | 90.0664 | 0 | TRUE | 0 | FALSE | 0 | 0 | 0 | 0 | 0 | 0 | FALSE | 750 | TRUE | 0 | 0 | TRUE | 0 | 0 | 1 | 24 | 0 | 0 | 0 | 0 | 3 | 0 | 1.7204 | 0 | 0.38103 | 1 | 0 | 0 | 0 | 0.40872 | 0.13007
-78.5632 | 42.6677 | 29.57 | 24 | 750 | 4 | 0 | 0 | 1.6416 | 0 | 0 | 0.00041667 | 0 | 90.0842 | 0 | TRUE | 0 | FALSE | 0 | 0 | 0 | 0 | 0 | 0 | FALSE | 750 | TRUE | 0 | 0 | TRUE | 0 | 0 | 1 | 24 | 0 | 0 | 0 | 0 | 3 | 0 | 1.6416 | 0 | 0.38103 | 1 | 0 | 0 | 0 | 0.40872 | 0.13007
-75.6596 | 40.2751 | 27.42 | 24 | 750 | 5 | 0 | 0 | 1.5809 | 0 | 0 | 0.0041667 | 0 | 90.1006 | 0 | TRUE | 0 | FALSE | 0 | 0 | 0 | 0 | 0 | 0 | FALSE | 750 | TRUE | 0 | 0 | TRUE | 0 | 0 | 1 | 24 | 0 | 0 | 0 | 0 | 3 | 0 | 1.5809 | 0 | 0.38103 | 1 | 0 | 0 | 0 | 0.40872 | 0.13007
-74.1007 | 37.3275 | 26.7 | 24 | 750 | 6 | 0 | 0 | 1.5484 | 0 | 0 | 0.0041667 | 0 | 90.116 | 0 | TRUE | 0 | FALSE | 0 | 0 | 0 | 0 | 0 | 0 | FALSE | 750 | TRUE | 0 | 0 | TRUE | 0 | 0 | 1 | 24 | 0 | 0 | 0 | 0 | 3 | 0 | 1.5484 | 0 | 0.38103 | 1 | 0 | 0 | 0 | 0.40872 | 0.13007
-76.6348 | 35.0555 | 26.74 | 24 | 750 | 7 | 0 | 0 | 1.6013 | 0 | 0 | 0.0041667 | 0 | 90.1304 | 0 | TRUE | 0 | FALSE | 0 | 0 | 0 | 0 | 0 | 0 | FALSE | 750 | TRUE | 0 | 0 | TRUE | 0 | 0 | 1 | 24 | 0 | 0 | 0 | 0 | 3 | 0 | 1.6013 | 0 | 0.38103 | 1 | 0 | 0 | 0 | 0.40872 | 0.13007
-75.7976 | 33.0554 | 27.06 | 24 | 750 | 8 | 0 | 0 | 1.5838 | 0 | 0 | 0.00041667 | 0 | 90.1439 | 0 | TRUE | 0 | FALSE | 0 | 0 | 0 | 0 | 0 | 0 | FALSE | 750 | TRUE | 0 | 0 | TRUE | 0 | 0 | 1 | 24 | 0 | 0 | 0 | 0 | 3 | 0 | 1.5838 | 0 | 0.38103 | 1 | 0 | 0 | 0 | 0.40872 | 0.13007
-74.994 | 30.9061 | 26.7 | 24 | 750 | 9 | 0 | 0 | 1.567 | 0 | 0 | -0.033333 | 0 | 90.1566 | 0 | TRUE | 0 | FALSE | 0 | 0 | 0 | 0 | 0 | 0 | FALSE | 750 | TRUE | 0 | 0 | TRUE | 0 | 0 | 1 | 24 | 0 | 0 | 0 | 0 | 3 | 0 | 1.567 | 0 | 0.38103 | 1 | 0 | 0 | 0 | 0.40872 | 0.13007
-82.2138 | 29.6478 | 28.74 | 24 | 750 | 10 | 0 | -0.11795 | 1.7179 | 0 | 0 | -0.033333 | 0 | 90.1686 | 0 | TRUE | 0 | FALSE | 0 | 0 | 0 | 0 | 0 | 0 | FALSE | 750 | TRUE | 0 | 0 | TRUE | 0 | 0 | 1 | 24 | 0 | 0 | 0 | 0 | 3 | 0 | 1.7179 | 0 | 0.38103 | 1 | 0 | 0 | 0 | 0.40872 | 0.13007
-82.0616 | 30.0215 | 44.98 | 24 | 750 | 11 | 0.614 | 0.95186 | 1.7147 | 0 | 0 | -0.032917 | 0 | 90.1805 | 0.43781 | TRUE | 0 | FALSE | 0.43781 | 4.3965 | 16.232 | 950.9251 | 0 | 0 | FALSE | 750 | TRUE | 257.5637 | 0.43781 | TRUE | 0 | 0 | 1 | 24 | 0 | 0 | 0 | 0 | 3 | 0 | 1.7147 | 0 | 0.38103 | 1 | 0 | 0 | 0 | 0.40872 | 0.13007
-78.8219 | 28.8471 | 29.15 | 24 | 750 | 12 | 6.666 | 1.8655 | 1.647 | 0 | 0 | -0.010417 | 0 | 90.1921 | 8.9035 | TRUE | 0 | FALSE | 8.9035 | 47.7316 | 176.2252 | 1781.2579 | 1 | 825.615 | TRUE | 825.615 | FALSE | 482.4642 | 8.9035 | FALSE | 0 | -75.615 | 0.93739 | 24 | 109.8588 | 9.4982 | 6.8782 | 8.6283 | 3 | 0 | 10.2775 | 0 | 0.38103 | 1 | 0 | 0 | 0 | 0.40872 | 0.13007
-65.1867 | 27.8667 | 55.89 | 24 | 802.9 | 13 | 11.498 | 0.65609 | 1.3621 | 0 | 0 | 0.15833 | 0 | 90.2034 | 5.9744 | TRUE | 0 | FALSE | 5.9744 | 82.331 | 303.966 | 692.9509 | 2 | 753.2277 | TRUE | 753.2277 | FALSE | 187.6899 | 5.9744 | FALSE | 0 | 49.6723 | 0.92979 | 24.0154 | 81.4618 | 6.4255 | 5.7193 | 6.8493 | 3 | 0 | 8.4059 | 0 | 2.2787 | 1 | 3 | 0 | 0 | 2.3666 | 0.75315
-80.1805 | 27.059 | 32.52 | 24 | 1253.6 | 14 | 12.762 | 0.59014 | 1.6754 | 0 | 0 | 0.15833 | 0 | 90.2143 | 6.0741 | TRUE | 0 | FALSE | 6.0741 | 91.3818 | 337.3816 | 634.7354 | 2 | 836.0316 | FALSE | 836.0316 | FALSE | 171.9218 | 6.0741 | FALSE | 0 | 0 | 0.92626 | 24.027 | 74.9029 | 6.5577 | 5.5237 | 6.5577 | 3 | 0 | 8.2853 | 0 | 2.5846 | 1 | 3 | 0 | 0 | 2.7095 | 0.86224
-61.6469 | 27.023 | 27.93 | 24 | 1063.8 | 15 | 16.692 | 1.3117 | 1.2881 | 0 | 0 | 0.15458 | 0 | 90.225 | 16.1653 | TRUE | 0 | FALSE | 16.1653 | 119.5224 | 441.2767 | 1291.5367 | 2 | 1093.4838 | FALSE | 1093.4838 | FALSE | 349.8203 | 16.1653 | FALSE | 0 | 0 | 0.94242 | 24.0394 | 149.7965 | 17.1531 | 8.626 | 17.1531 | 3 | 0 | 18.4544 | 0 | 4.317 | 1 | 0 | 0 | 0 | 4.4247 | 1.4081
-51.5774 | 26.2691 | 51.64 | 24.1 | 1384.8 | 16 | 21.686 | 1.5998 | 1.0777 | 0 | 0 | 0.12125 | 0 | 90.2356 | 25.3469 | TRUE | 0 | FALSE | 25.3469 | 155.2817 | 573.3002 | 1558.7466 | 2 | 1420.6379 | FALSE | 1420.6379 | FALSE | 422.1957 | 25.3469 | FALSE | 0 | 0 | 0.94427 | 24.0651 | 180.4324 | 26.8427 | 10.0548 | 26.8427 | 3 | 0 | 27.9211 | 0 | 6.221 | 1 | 0 | 0 | 0 | 6.3478 | 2.0201
-48.2455 | 25.9597 | 68.79 | 25 | 1092.9 | 17 | 26.808 | 0.7192 | 1.0081 | 0 | 0 | 0.125 | 0 | 90.246 | 15.4976 | TRUE | 0 | FALSE | 15.4976 | 191.9576 | 708.7076 | 770.9575 | 3 | 1150.2324 | TRUE | 1150.2324 | FALSE | 208.8184 | 15.4976 | FALSE | 0 | -57.3324 | 0.94037 | 24.1041 | 136.8211 | 16.4804 | 8.1591 | 15.6589 | 3 | 0 | 16.9333 | 0 | 4.0287 | 1 | 0 | 0 | 0 | 4.1344 | 1.3157
-61.1125 | 25.1484 | 67.71 | 25 | 795.7 | 18 | 27.236 | 0.14843 | 1.277 | 0 | 0 | 0.125 | 0 | 90.2561 | 5.2249 | TRUE | 0 | FALSE | 5.2249 | 195.0223 | 720.0224 | 255.8384 | 3 | 1168.5963 | FALSE | 1168.5963 | FALSE | 69.2953 | 5.2249 | FALSE | 0 | 0 | 0.901 | 24.1296 | 47.3871 | 5.799 | 4.6913 | 5.799 | 3 | 0 | 7.0949 | 0 | 2.0196 | 1 | 3 | 0 | 0 | 2.1041 | 0.66961
-61.3799 | 24.6984 | 12.43 | 25 | 1250 | 19 | 28.898 | 0.42876 | 1.2826 | 0 | 0 | 0.14375 | 0 | 90.266 | 11.0956 | TRUE | 0 | FALSE | 11.0956 | 206.923 | 763.9597 | 512.051 | 3 | 1239.9066 | FALSE | 1239.9066 | FALSE | 138.692 | 11.0956 | FALSE | 0 | 0 | 0.92956 | 24.1439 | 91.9299 | 11.9364 | 6.4758 | 11.9364 | 3 | 0 | 13.7284 | 0 | 3.5204 | 1 | 3 | 0 | 0 | 3.637 | 1.1574
-60.711 | 24.1774 | 32.19 | 25 | 1610.6 | 20 | 29.694 | 0.18485 | 1.2686 | 0 | 0 | 0.29 | 0 | 90.2757 | 6.5243 | TRUE | 0 | FALSE | 6.5243 | 212.6227 | 785.0031 | 293.0175 | 3 | 1274.06 | FALSE | 1274.06 | FALSE | 79.3655 | 6.5243 | FALSE | 0 | 0 | 0.90688 | 24.1655 | 53.9217 | 7.1942 | 5.0212 | 7.1942 | 3 | 0 | 8.4713 | 0 | 2.9414 | 1 | 3 | 0 | 0 | 3.1004 | 0.98665
-60.3201 | 24.0527 | 29.6 | 25 | 1355.5 | 21 | 30.622 | 0.26851 | 1.2604 | 0 | 0 | 0.087917 | 0 | 90.2853 | 8.5026 | TRUE | 0 | FALSE | 8.5026 | 219.2676 | 809.5361 | 370.2948 | 3 | 1313.8771 | FALSE | 1313.8771 | FALSE | 100.2965 | 8.5026 | FALSE | 0 | 0 | 0.91728 | 24.1823 | 67.3698 | 9.2693 | 5.5728 | 9.2693 | 3 | 0 | 10.6581 | 0 | 3.0657 | 1 | 3 | 0 | 0 | 3.1944 | 1.0166
-60.6004 | 23.121 | 31.44 | 25 | 1201.6 | 22 | 31.426 | 0.18446 | 1.2663 | 0 | 0 | 0.091667 | 0 | 90.2946 | 6.9705 | TRUE | 0 | FALSE | 6.9705 | 225.0246 | 830.791 | 295.8069 | 3 | 1348.3737 | FALSE | 1348.3737 | FALSE | 80.121 | 6.9705 | FALSE | 0 | 0 | 0.90644 | 24.2017 | 54.4612 | 7.69 | 5.0952 | 7.69 | 3 | 0 | 8.9674 | 0 | 2.6456 | 1 | 3 | 0 | 0 | 2.7615 | 0.8788
-67.2747 | 22.8774 | 32.07 | 25.1 | 1235.3 | 23 | 32.104 | 0.22867 | 1.4057 | 0 | 0 | 0.091667 | 0 | 90.3037 | 8.1133 | TRUE | 0 | FALSE | 8.1133 | 229.8794 | 848.7149 | 337.0314 | 3 | 1377.4642 | FALSE | 1377.4642 | FALSE | 91.287 | 8.1133 | FALSE | 0 | 0 | 0.91248 | 24.2197 | 61.6409 | 8.8916 | 5.395 | 8.8916 | 3 | 0 | 10.2991 | 0 | 2.9033 | 1 | 3 | 0 | 0 | 3.0207 | 0.9613
-65.422 | 20.6345 | 35.52 | 26 | 1250.4 | 24 | 32.934 | 0.15752 | 1.367 | 0 | 0 | 0.11417 | 0 | 90.3124 | 6.7739 | TRUE | 0 | FALSE | 6.7739 | 235.8226 | 870.6571 | 274.3 | 3 | 1413.0764 | FALSE | 1413.0764 | FALSE | 74.2958 | 6.7739 | FALSE | 0 | 0 | 0.90157 | 24.2394 | 50.7746 | 7.5135 | 4.9978 | 7.5135 | 3 | 0 | 8.8825 | 0 | 2.6562 | 1 | 3 | 0 | 0 | 2.773 | 0.88245
-29.9709 | -0.012 | 47.52 | 26 | 1285.7 | 25 | 34.016 | 0.73457 | 0.62626 | 0 | 0 | 0.31292 | 0 | 90.3165 | 20.3517 | TRUE | 0 | FALSE | 20.3517 | 243.5702 | 899.2613 | 797.8983 | 3 | 1459.5011 | FALSE | 1459.5011 | FALSE | 216.1155 | 20.3517 | FALSE | 0 | 0 | 0.93955 | 24.2578 | 141.7252 | 21.6611 | 8.5672 | 21.6611 | 1 | 0 | 22.2928 | 0 | 5.0833 | 1 | 3 | 0 | 0 | 5.1952 | 1.6533
0 | -47.8846 | 68.04 | 26 | 1335 | 26 | 38.118 | 1.2242 | 0 | 0 | 0 | 0.27917 | 0 | 90.307 | 35.6915 | TRUE | 0 | FALSE | 35.6915 | 272.9424 | 1007.7035 | 1248.7206 | 4 | 1216.2981 | TRUE | 1216.2981 | FALSE | 338.2233 | 35.6915 | FALSE | 0 | 118.7019 | 0.95135 | 24.2918 | 294.5477 | 37.5167 | 14.3295 | 41.178 | 0 | 0 | 41.1907 | 0 | 8.781 | 1 | 0 | 0 | 0 | 8.9033 | 2.8333
0 | -24.1672 | 28.85 | 26 | 1414.3 | 27 | 41.42 | 0.53868 | 0 | 0 | 0 | 0.26083 | 0 | 90.2927 | 19.7648 | TRUE | 0 | FALSE | 19.7648 | 296.5863 | 1094.9965 | 636.3758 | 4 | 1321.6608 | FALSE | 1321.6608 | FALSE | 172.3661 | 19.7648 | FALSE | 0 | 0 | 0.94165 | 24.3397 | 151.6546 | 20.9896 | 8.8491 | 20.9896 | 0 | 0 | 21.0255 | 0 | 4.9215 | 1 | 3 | 0 | 0 | 5.0437 | 1.6051
0 | -26.4698 | 69.57 | 26.1 | 1551.2 | 28 | 42.078 | -0.078898 | 0 | 0 | 0 | 0.095417 | 0 | 90.2826 | 2.5154 | TRUE | 0 | FALSE | 2.5154 | 301.2979 | 1112.3917 | 79.7235 | 4 | 1342.6568 | FALSE | 1342.6568 | FALSE | 21.5936 | 2.5154 | FALSE | 0 | 0 | 0.82427 | 24.3716 | 21.7043 | 3.0517 | 3.814 | 3.0517 | 0 | 0 | 3.0524 | 0 | 1.9623 | 1 | 3 | 0 | 0 | 2.1164 | 0.67351
0 | -46.5784 | 63.69 | 27 | 1444.4 | 29 | 41.5 | -0.15642 | 0 | 0 | 0 | 0.11042 | 0 | 90.2681 | 0.2602 | TRUE | 0 | FALSE | 0.2602 | 297.1591 | 1097.1115 | 8.3617 | 4 | 1324.2135 | FALSE | 1324.2135 | FALSE | 2.2648 | 0.2602 | FALSE | 0 | 0 | 0.37311 | 24.3838 | 5.029 | 0.69738 | 3.1526 | 0.69738 | 0 | 0 | 0.7508 | 0 | 1.4589 | 1 | 3 | 0 | 0 | 1.6008 | 0.50942
0 | -41.9862 | 30.34 | 27 | 1287.3 | 30 | 41.422 | 0.1579 | 0 | 0 | 0 | 0.27917 | 0 | 90.2506 | 9.0774 | TRUE | 0 | FALSE | 9.0774 | 296.6006 | 1095.0494 | 292.2544 | 4 | 1321.7247 | FALSE | 1321.7247 | FALSE | 79.1588 | 9.0774 | FALSE | 0 | 0 | 0.91971 | 24.3883 | 71.3087 | 9.8699 | 5.7256 | 9.8699 | 0 | 0 | 9.8745 | 0 | 2.8434 | 1 | 3 | 0 | 0 | 2.9589 | 0.94163
0 | -42.6158 | 38.76 | 27 | 1367 | 31 | 42.408 | 0.28147 | 0 | 0 | 0 | 0.27917 | 0 | 90.2338 | 12.9156 | TRUE | 0 | FALSE | 12.9156 | 303.6608 | 1121.1157 | 406.1598 | 5 | 1121.1157 | TRUE | 1121.1157 | FALSE | 110.0108 | 12.9156 | FALSE | 0 | 245.8843 | 1 | 24.4084 | 110.0108 | 12.9156 | 0 | 15.7483 | 0 | 0 | 15.7499 | 0 | 3.9313 | 1 | 3 | 0 | 0 | 4.0487 | 1.2885
0 | -43.0433 | 37.58 | 27 | 1240.9 | 32 | 42.982 | 0.016204 | 0 | 0 | 0 | 0.26042 | 0 | 90.2168 | 5.4061 | TRUE | 0 | FALSE | 5.4061 | 307.7709 | 1136.2902 | 167.7372 | 5 | 1136.2902 | FALSE | 1136.2902 | FALSE | 45.4326 | 5.4061 | FALSE | 0 | 0 | 1 | 24.4084 | 45.4326 | 5.4061 | 0 | 5.4061 | 0 | 0 | 5.4389 | 0 | 2.0439 | 1 | 3 | 0 | 0 | 2.1598 | 0.68733
-0.2174 | -43.9256 | 28.28 | 27.1 | 1160.2 | 33 | 42.518 | -0.25462 | 0.0045427 | 0 | 0 | 0.091667 | 0 | 90.1995 | -2.4895 | TRUE | 0 | FALSE | -2.4895 | 304.4485 | 1124.0237 | -78.0869 | 5 | 1124.0237 | FALSE | 1124.0237 | FALSE | -21.1503 | -2.4895 | FALSE | 0 | 0 | 1 | 24.4084 | -21.1503 | -2.4895 | 0 | -2.4895 | 2 | 0 | -2.4814 | 0 | 0.64481 | 1 | 3 | 0 | 0 | 0.76233 | 0.2426
-11.0292 | -32.9032 | 9.9 | 28 | 1172.5 | 34 | 41.21 | -0.47438 | 0.23046 | 0 | 0 | 0.091667 | 0 | 90.1843 | -8.6413 | TRUE | 0 | FALSE | -8.6413 | 295.0826 | 1089.4449 | -279.6453 | 5 | 1089.4449 | FALSE | 1089.4449 | FALSE | -75.7436 | -8.6413 | FALSE | 0 | 0 | 1 | 24.4084 | -75.7436 | -8.6413 | 0 | -8.6413 | 2 | 4.6561 | -3.7543 | 0 | 0 | 0 | 0 | 0 | 0 | 0 | 0
-89.6708 | 47.1792 | 0.27 | 28 | 1185.2 | 35 | 38.992 | -0.78619 | 1.8737 | 0 | 0 | 0.11 | 0 | 90.1871 | -16.5575 | TRUE | 0 | FALSE | -16.5575 | 279.2007 | 1030.8089 | -566.3039 | 5 | 1030.8089 | FALSE | 1030.8089 | FALSE | -153.3868 | -16.5575 | FALSE | 0 | 0 | 1 | 24.4084 | -153.3868 | -16.5575 | 0 | -16.5575 | 2 | 10.8829 | -3.8008 | 0 | 0 | 0 | 0 | 0 | 0 | 0 | 0
-79.2494 | 39.9595 | 2.55 | 28 | 1175.2 | 36 | 35.714 | -0.96084 | 1.656 | 0 | 0 | 0.27917 | 0 | 90.2044 | -19.5752 | TRUE | 0 | FALSE | -19.5752 | 255.7287 | 944.1503 | -730.9678 | 4 | 1139.5894 | TRUE | 1139.5894 | FALSE | -197.9869 | -19.5752 | FALSE | 0 | 35.6106 | 0.94755 | 24.4084 | -155.4281 | -18.5484 | 42.5588 | -19.128 | 2 | 13.7067 | -3.7642 | 0 | 0 | 0 | 0 | 0 | 0 | 0 | 0
-70.4679 | 31.0515 | 2.77 | 28 | 1145.4 | 37 | 32.554 | -0.73543 | 1.4725 | 0 | 0 | 0.29792 | 0 | 90.2185 | -13.0211 | TRUE | 0 | FALSE | -13.0211 | 233.1016 | 860.6112 | -533.4273 | 4 | 1038.7578 | FALSE | 1038.7578 | FALSE | -144.4819 | -13.0211 | FALSE | 0 | 0 | 0.94295 | 24.4368 | -112.8749 | -12.2784 | 31.6071 | -12.2784 | 2 | 7.1416 | -3.6556 | 0 | 0 | 0 | 0 | 0 | 0 | 0 | 0
-67.4429 | 25.8314 | 15.21 | 28 | 1068.6 | 38 | 30.23 | -0.66744 | 1.4093 | 0 | 0 | 0.12917 | 0 | 90.2298 | -10.7962 | TRUE | 0 | FALSE | -10.7962 | 216.4607 | 799.173 | -476.2818 | 4 | 964.6018 | FALSE | 964.6018 | FALSE | -129.0037 | -10.7962 | FALSE | 0 | 0 | 0.94113 | 24.4573 | -100.5876 | -10.1606 | 28.4162 | -10.1606 | 2 | 5.2511 | -3.3803 | 0 | 0 | 0 | 0 | 0 | 0 | 0 | 0
-77.8371 | 28.3661 | 0 | 28.1 | 750 | 39 | 27.22 | -1.0398 | 1.6264 | 0 | 0 | 0.12917 | 0 | 90.2405 | -16.6969 | TRUE | 0 | FALSE | -16.6969 | 194.9077 | 719.5994 | -818.0476 | 4 | 868.5564 | FALSE | 868.5564 | FALSE | -221.573 | -16.6969 | FALSE | 0 | 0 | 0.94974 | 24.4749 | -174.3478 | -15.8578 | 47.2252 | -15.8578 | 2 | 11.8757 | -2.3004 | 0 | 0.36339 | 1 | 0 | 0 | 0 | 0.38763 | 0.12336
-79.0389 | 25.6448 | 0 | 29 | 800.1 | 40 | 23.38 | -0.8817 | 1.6516 | 0 | 0 | 0.125 | 0 | 90.2512 | -11.9449 | TRUE | 0 | FALSE | -11.9449 | 167.4116 | 618.0835 | -681.3456 | 4 | 746.0268 | FALSE | 750 | FALSE | -184.5465 | -11.9449 | FALSE | 0 | 0 | 0.94787 | 24.4981 | -144.9261 | -11.3222 | 39.6203 | -11.3222 | 2 | 7.0074 | -2.4644 | 0 | 0.29033 | 1 | 3 | 0 | 0 | 0.37069 | 0.11797
-61.8357 | 22.3706 | 0 | 29 | 1259.2 | 41 | 21.008 | -0.61008 | 1.2921 | 0 | 0 | 0.09125 | 0 | 90.2608 | -6.9218 | TRUE | 0 | FALSE | -6.9218 | 150.427 | 555.3763 | -439.4045 | 2 | 1376.2225 | TRUE | 1376.2225 | FALSE | -119.0153 | -6.9218 | FALSE | 0 | -117.0225 | 0.94096 | 24.5153 | -45.1931 | -6.5131 | 73.8222 | -5.9593 | 2 | 0.38993 | -4.076 | 0 | 0 | 0 | 0 | 0 | 0 | 0 | 0
-64.8654 | 24.0337 | 0.16 | 29 | 1312.4 | 42 | 19.128 | -0.22131 | 1.3554 | 0 | 0 | 0.125 | 0 | 90.27 | -1.3008 | TRUE | 0 | FALSE | -1.3008 | 136.9653 | 505.6759 | -90.6921 | 2 | 1253.0648 | FALSE | 1253.0648 | FALSE | -24.5645 | -1.3008 | FALSE | 0 | 0 | 0.86488 | 24.5265 | -8.5736 | -1.125 | 15.9909 | -1.125 | 2 | 0 | 0.24034 | 0 | 1.2133 | 1 | 3 | 0 | 0 | 1.3363 | 0.42527
-52.3747 | 12.8421 | 3.2 | 29 | 1145.2 | 43 | 19.39 | 0.14698 | 1.0944 | 0 | 0 | 0.10625 | 0 | 90.2773 | 3.526 | TRUE | 0 | FALSE | 3.526 | 138.8413 | 512.6022 | 242.5117 | 2 | 1270.2282 | FALSE | 1270.2282 | FALSE | 65.6857 | 3.526 | FALSE | 0 | 0 | 0.86592 | 24.5314 | 30.612 | 4.0719 | 4.1044 | 4.0719 | 1 | 0 | 5.1663 | 0 | 1.8898 | 1 | 3 | 0 | 0 | 1.992 | 0.63392
-0.4626 | -42.9341 | 18.23 | 29 | 1311.4 | 44 | 19.438 | -0.10829 | 0.0096663 | 0 | 0 | -0.04375 | 0 | 90.2713 | 0.17308 | TRUE | 0 | FALSE | 0.17308 | 139.185 | 513.8711 | 11.8748 | 2 | 1273.3727 | FALSE | 1273.3727 | FALSE | 3.2164 | 0.17308 | FALSE | 0 | 0 | 0.29589 | 24.5445 | 4.3866 | 0.58494 | 3.0887 | 0.58494 | 1 | 0 | 0.62047 | 0 | 1.2748 | 1 | 3 | 0 | 0 | 1.3972 | 0.44465
0 | -44.1185 | 23.71 | 29 | 1328.8 | 45 | 19.14 | 0.077843 | 0 | 0 | 0 | 0.12458 | 0 | 90.2541 | 2.5788 | TRUE | 0 | FALSE | 2.5788 | 137.0512 | 505.9931 | 179.6831 | 2 | 1253.8509 | FALSE | 1253.8509 | FALSE | 48.6682 | 2.5788 | FALSE | 0 | 0 | 0.83737 | 24.5478 | 23.4546 | 3.0797 | 3.8145 | 3.0797 | 0 | 0 | 3.0799 | 0 | 1.698 | 1 | 3 | 0 | 0 | 1.8188 | 0.5788
0 | -45.7339 | 20.35 | 29 | 1292.9 | 46 | 19.836 | 0.12858 | 0 | 0 | 0 | 0.12083 | 0 | 90.2362 | 3.369 | TRUE | 0 | FALSE | 3.369 | 142.0349 | 524.3928 | 226.5023 | 2 | 1299.4455 | FALSE | 1299.4455 | FALSE | 61.3495 | 3.369 | FALSE | 0 | 0 | 0.85926 | 24.5594 | 28.8129 | 3.9208 | 4.0552 | 3.9208 | 0 | 0 | 3.9209 | 0 | 1.8055 | 1 | 3 | 0 | 0 | 1.9219 | 0.61162
-8.253 | -37.0641 | 4.99 | 29 | 1316.1 | 47 | 19.448 | -0.33551 | 0.17245 | 0 | 0 | 0.12458 | 0 | 90.2198 | -2.8213 | TRUE | 0 | FALSE | -2.8213 | 139.2566 | 514.1355 | -193.4635 | 2 | 1274.0278 | FALSE | 1274.0278 | FALSE | -52.4007 | -2.8213 | FALSE | 0 | 0 | 0.91591 | 24.5725 | -19.3683 | -2.584 | 33.0325 | -2.584 | 2 | 0 | -2.4073 | 0 | 0.78481 | 1 | 3 | 0 | 0 | 0.91197 | 0.29022
-81.1703 | 42.8714 | 0.36 | 29.1 | 1367.3 | 48 | 17.688 | -0.57654 | 1.6961 | 0 | 0 | 0.15833 | 0 | 90.221 | -5.4865 | TRUE | 0 | FALSE | -5.4865 | 126.6542 | 467.6074 | -413.6603 | 2 | 1158.7312 | FALSE | 1158.7312 | FALSE | -112.0423 | -5.4865 | FALSE | 0 | 0 | 0.94029 | 24.5791 | -42.5152 | -5.1589 | 69.5271 | -5.1589 | 2 | 0 | -3.4627 | 0 | 0 | 0 | 0 | 0 | 0 | 0 | 0
-68.1615 | 33.1315 | 0.04 | 30 | 1324.7 | 49 | 15.582 | -0.58001 | 1.4243 | 0 | 0 | 0.15833 | 0 | 90.236 | -4.9012 | TRUE | 0 | FALSE | -4.9012 | 111.5743 | 411.9323 | -419.4744 | 2 | 1020.7683 | FALSE | 1020.7683 | FALSE | -113.6171 | -4.9012 | FALSE | 0 | 0 | 0.94094 | 24.5881 | -43.1425 | -4.6117 | 70.4747 | -4.6117 | 2 | 0 | -3.1726 | 0 | 0 | 0 | 0 | 0 | 0 | 0 | 0
-59.7066 | 24.6346 | 1.81 | 30 | 1228.1 | 50 | 13.668 | -0.45343 | 1.2476 | 0 | 0 | 0.15833 | 0 | 90.2475 | -3.1501 | TRUE | 0 | FALSE | -3.1501 | 97.8692 | 361.333 | -307.3629 | 2 | 895.3832 | FALSE | 895.3832 | FALSE | -83.2511 | -3.1501 | FALSE | 0 | 0 | 0.93401 | 24.5961 | -31.3792 | -2.9423 | 51.8718 | -2.9423 | 2 | 0 | -1.6471 | 0 | 0.78686 | 1 | 3 | 0 | 0 | 0.91504 | 0.2912
-41.4936 | 2.8591 | 15.8 | 30 | 1075.8 | 51 | 12.432 | -0.23127 | 0.86703 | 0 | 0 | 0.15833 | 0 | 90.2529 | -1.0066 | TRUE | 0 | FALSE | -1.0066 | 89.0188 | 328.6576 | -107.9796 | 2 | 814.4135 | FALSE | 814.4135 | FALSE | -29.2469 | -1.0066 | FALSE | 0 | 0 | 0.88472 | 24.6019 | -10.4421 | -0.89055 | 18.8048 | -0.89055 | 2 | 0 | 0.15182 | 0 | 0.948 | 1 | 3 | 0 | 0 | 1.0589 | 0.33698
0 | -40.4057 | 27.81 | 30 | 750 | 52 | 12.048 | 0.0285 | 0 | 0 | 0 | 0.13958 | 0 | 90.2455 | 1.1416 | TRUE | 0 | FALSE | 1.1416 | 86.2692 | 318.506 | 126.363 | 2 | 789.2579 | FALSE | 789.2579 | FALSE | 34.2262 | 1.1416 | FALSE | 0 | 0 | 0.81057 | 24.6051 | 17.0398 | 1.4084 | 3.2278 | 1.4084 | 0 | 0 | 1.4898 | 0 | 0.34763 | 1 | 0 | 0 | 0 | 0.37508 | 0.11936
0 | -41.1513 | 29.38 | 30 | 750 | 53 | 12.574 | 0.2356 | 0 | 0 | 0 | -0.029167 | 0 | 90.2293 | 2.9616 | TRUE | 0 | FALSE | 2.9616 | 90.0356 | 332.4116 | 314.111 | 2 | 823.7158 | FALSE | 823.7158 | FALSE | 85.0788 | 2.9616 | FALSE | 0 | 0 | 0.89374 | 24.611 | 38.4156 | 3.3137 | 4.0819 | 3.3137 | 0 | 0 | 3.3137 | 0 | 0.34763 | 1 | 0 | 0 | 0 | 0.37508 | 0.11936
0 | -41.076 | 18.21 | 30 | 750 | 54 | 13.478 | 0.22076 | 0 | 0 | 0 | -0.029167 | 0 | 90.213 | 3.0493 | TRUE | 0 | FALSE | 3.0493 | 96.5087 | 356.3101 | 301.7208 | 2 | 882.9364 | FALSE | 882.9364 | FALSE | 81.7228 | 3.0493 | FALSE | 0 | 0 | 0.8901 | 24.6197 | 37.0511 | 3.4258 | 4.0717 | 3.4258 | 0 | 0 | 3.4258 | 0 | 0.34763 | 1 | 0 | 0 | 0 | 0.37508 | 0.11936
0 | -41.019 | 16.61 | 30 | 750 | 55 | 14.01 | 0.07802 | 0 | 0 | 0 | -0.032917 | 0 | 90.1967 | 1.8209 | TRUE | 0 | FALSE | 1.8209 | 100.3181 | 370.3743 | 173.334 | 2 | 917.7874 | FALSE | 917.7874 | FALSE | 46.9485 | 1.8209 | FALSE | 0 | 0 | 0.84289 | 24.629 | 22.4777 | 2.1603 | 3.5315 | 2.1603 | 0 | 0 | 2.1603 | 0 | 0.34763 | 1 | 0 | 0 | 0 | 0.37508 | 0.11936
0 | -41.0257 | 18.11 | 30 | 750 | 56 | 14.08 | -0.031174 | 0 | 0 | 0 | -0.062917 | 0 | 90.1804 | 0.789 | TRUE | 0 | FALSE | 0.789 | 100.8193 | 372.2248 | 74.7317 | 2 | 922.3731 | FALSE | 922.3731 | FALSE | 20.2415 | 0.789 | FALSE | 0 | 0 | 0.7249 | 24.6369 | 11.2684 | 1.0884 | 3.0999 | 1.0884 | 0 | 0 | 1.0884 | 0 | 0.34763 | 1 | 0 | 0 | 0 | 0.37508 | 0.11936
0 | -41.3684 | 24.16 | 30 | 750 | 57 | 13.89 | -0.053323 | 0 | 0 | 0 | -0.029167 | 0 | 90.1641 | 0.56755 | TRUE | 0 | FALSE | 0.56755 | 99.4588 | 367.2019 | 54.4923 | 2 | 909.9263 | FALSE | 909.9263 | FALSE | 14.7596 | 0.56755 | FALSE | 0 | 0 | 0.66495 | 24.6429 | 8.9574 | 0.85353 | 3.0012 | 0.85353 | 0 | 0 | 0.85353 | 0 | 0.34763 | 1 | 0 | 0 | 0 | 0.37508 | 0.11936
0 | -41.753 | 36.86 | 30 | 750 | 58 | 13.856 | 0.057801 | 0 | 0 | 0 | -0.029167 | 0 | 90.1476 | 1.6092 | TRUE | 0 | FALSE | 1.6092 | 99.2153 | 366.303 | 154.8821 | 2 | 907.6989 | FALSE | 907.6989 | FALSE | 41.9507 | 1.6092 | FALSE | 0 | 0 | 0.83103 | 24.6481 | 20.3715 | 1.9364 | 3.4422 | 1.9364 | 0 | 0 | 1.9364 | 0 | 0.34763 | 1 | 0 | 0 | 0 | 0.37508 | 0.11936
0 | -42.1233 | 31.85 | 30 | 750 | 59 | 14.53 | 0.35545 | 0 | 0 | 0 | -0.010417 | 0 | 90.131 | 4.6269 | TRUE | 0 | FALSE | 4.6269 | 104.0415 | 384.1212 | 424.6758 | 2 | 951.8523 | FALSE | 951.8523 | FALSE | 115.0259 | 4.6269 | FALSE | 0 | 0 | 0.90868 | 24.6556 | 51.084 | 5.0919 | 4.6652 | 5.0919 | 0 | 0 | 5.0919 | 0 | 0.34763 | 1 | 0 | 0 | 0 | 0.37508 | 0.11936
0 | -42.989 | 21.57 | 30 | 750 | 60 | 16.176 | 0.45373 | 0 | 0 | 0 | 0.15792 | 0 | 90.1141 | 6.2528 | TRUE | 0 | FALSE | 6.2528 | 115.8276 | 427.6355 | 515.5026 | 2 | 1059.6809 | FALSE | 1059.6809 | FALSE | 139.6269 | 6.2528 | FALSE | 0 | 0 | 0.9163 | 24.6673 | 61.4933 | 6.8239 | 5.1467 | 6.8239 | 0 | 0 | 6.8247 | 0 | 0.34763 | 1 | 0 | 0 | 0 | 0.37508 | 0.11936
0 | -42.6445 | 14.89 | 30 | 783 | 61 | 17.196 | 0.051306 | 0 | 0 | 0 | 0.15458 | 0 | 90.0971 | 1.9743 | TRUE | 0 | FALSE | 1.9743 | 123.1313 | 454.6007 | 153.1129 | 2 | 1126.5005 | FALSE | 1126.5005 | FALSE | 41.4715 | 1.9743 | FALSE | 0 | 0 | 0.82302 | 24.6818 | 20.3347 | 2.3988 | 3.5988 | 2.3988 | 0 | 0 | 2.4808 | 0 | 1.1116 | 1 | 3 | 0 | 0 | 1.1941 | 0.38001
0 | -42.6202 | 22.27 | 30 | 1077 | 62 | 17.102 | 0.11271 | 0 | 0 | 0 | 0.15833 | 0 | 90.0802 | 2.6736 | TRUE | 0 | FALSE | 2.6736 | 122.4582 | 452.1157 | 208.4882 | 2 | 1120.3426 | FALSE | 1120.3426 | FALSE | 56.4703 | 2.6736 | FALSE | 0 | 0 | 0.85585 | 24.6914 | 26.6268 | 3.1239 | 3.8381 | 3.1239 | 0 | 0 | 3.1786 | 0 | 1.461 | 1 | 3 | 0 | 0 | 1.5689 | 0.49929
0 | -43.4192 | 24.58 | 30.1 | 1050 | 63 | 18.384 | 0.48784 | 0 | 0 | 0 | 0.15833 | 0 | 90.0631 | 7.5707 | TRUE | 0 | FALSE | 7.5707 | 131.6379 | 486.0072 | 549.1938 | 2 | 1204.3257 | FALSE | 1204.3257 | FALSE | 148.7524 | 7.5707 | FALSE | 0 | 0 | 0.91742 | 24.7021 | 65.4325 | 8.2521 | 5.4033 | 8.2521 | 0 | 0 | 8.2525 | 0 | 2.3163 | 1 | 3 | 0 | 0 | 2.4211 | 0.77048
0 | -44.1995 | 23.35 | 31 | 1055.1 | 64 | 20.288 | 0.59093 | 0 | 0 | 0 | 0.15833 | 0 | 90.0457 | 9.812 | TRUE | 0 | FALSE | 9.812 | 145.2714 | 536.3421 | 644.9826 | 3 | 870.4832 | TRUE | 870.4832 | FALSE | 174.6973 | 9.812 | FALSE | 0 | 184.6168 | 0.93836 | 24.7193 | 114.7097 | 10.4566 | 7.0712 | 12.6743 | 0 | 0 | 12.6766 | 0 | 2.9864 | 1 | 3 | 0 | 0 | 3.1523 | 1.0032
-0.0194 | -44.2088 | 22.35 | 31 | 1105.3 | 65 | 22.81 | 0.83678 | 0.00040537 | 0 | 0 | 0.15458 | 0 | 90.0282 | 14.8951 | TRUE | 0 | FALSE | 14.8951 | 163.3301 | 603.0148 | 870.8593 | 3 | 978.693 | FALSE | 978.693 | FALSE | 235.8774 | 14.8951 | FALSE | 0 | 0 | 0.94369 | 24.7361 | 154.0063 | 15.7839 | 8.6722 | 15.7839 | 1 | 0 | 15.7911 | 0 | 3.5731 | 1 | 3 | 0 | 0 | 3.746 | 1.1921
-0.3066 | -43.5648 | 25.89 | 31 | 1149.3 | 66 | 25.458 | 0.37029 | 0.0064066 | 0 | 0 | 0.12083 | 0 | 90.0107 | 8.6555 | TRUE | 0 | FALSE | 8.6555 | 182.291 | 673.0184 | 453.4156 | 3 | 1092.3089 | FALSE | 1092.3089 | FALSE | 122.8103 | 8.6555 | FALSE | 0 | 0 | 0.92713 | 24.7592 | 81.6165 | 9.3358 | 5.9478 | 9.3358 | 1 | 0 | 9.3497 | 0 | 2.4395 | 1 | 3 | 0 | 0 | 2.6184 | 0.83328
-1.188 | -38.7553 | 31.21 | 31 | 1204 | 67 | 26.144 | 0.46038 | 0.024824 | 0 | 0 | 0.1025 | 0 | 89.9944 | 10.5068 | TRUE | 0 | FALSE | 10.5068 | 187.2031 | 691.1538 | 535.9532 | 3 | 1121.7426 | FALSE | 1121.7426 | FALSE | 145.1661 | 10.5068 | FALSE | 0 | 0 | 0.93201 | 24.7767 | 95.9678 | 11.2732 | 6.5247 | 11.2732 | 1 | 0 | 11.31 | 0 | 2.8125 | 1 | 3 | 0 | 0 | 2.9987 | 0.9543
-0.3579 | -26.8108 | 46.04 | 31 | 1274.4 | 68 | 29.718 | 1.3382 | 0.0074785 | 0 | 0 | -0.0625 | 0 | 89.9814 | 29.7573 | TRUE | 0 | FALSE | 29.7573 | 212.7946 | 785.6376 | 1335.3779 | 3 | 1275.0897 | FALSE | 1275.0897 | FALSE | 361.695 | 29.7573 | FALSE | 0 | 0 | 0.94883 | 24.7964 | 234.8731 | 31.3619 | 12.0173 | 31.3619 | 1 | 0 | 31.3886 | 0 | 6.5522 | 1 | 0 | 0 | 0 | 6.7537 | 2.1493
-3.2211 | -42.1993 | 35.26 | 31 | 1362.1 | 69 | 34.212 | 0.91026 | 0.067307 | 0 | 0 | -0.04375 | 0 | 89.9677 | 24.552 | TRUE | 0 | FALSE | 24.552 | 244.9737 | 904.4428 | 957.06 | 3 | 1467.9107 | FALSE | 1467.9107 | FALSE | 259.2254 | 24.552 | FALSE | 0 | 0 | 0.94322 | 24.8384 | 169.3352 | 26.0301 | 9.6153 | 26.0301 | 1 | 0 | 26.165 | 0 | 5.5678 | 1 | 0 | 0 | 0 | 5.7763 | 1.8382
0 | -24.9838 | 58.3 | 31 | 1571.4 | 70 | 36.038 | 0.28745 | 0 | 0 | 0 | 0.125 | 0 | 89.9544 | 10.7506 | TRUE | 0 | FALSE | 10.7506 | 258.0487 | 952.7157 | 397.8362 | 3 | 1546.2576 | FALSE | 1546.2576 | FALSE | 107.7563 | 10.7506 | FALSE | 0 | 0 | 0.91823 | 24.877 | 72.3055 | 11.708 | 5.9123 | 11.708 | 0 | 0 | 11.7938 | 0 | 3.1345 | 1 | 3 | 0 | 0 | 3.3806 | 1.0758
-0.2655 | -26.4435 | 67.64 | 31 | 1696.5 | 71 | 37.022 | 0.2816 | 0.0055478 | 0 | 0 | 0.125 | 0 | 89.9442 | 10.9535 | TRUE | 0 | FALSE | 10.9535 | 265.0946 | 978.7292 | 394.568 | 3 | 1588.4774 | FALSE | 1588.4774 | FALSE | 106.8711 | 10.9535 | FALSE | 0 | 0 | 0.91749 | 24.9012 | 71.7692 | 11.9384 | 5.9213 | 11.9384 | 1 | 0 | 12.0158 | 0 | 3.2729 | 1 | 3 | 0 | 0 | 3.543 | 1.1275
-2.4756 | -43.1094 | 8.37 | 31 | 1265.4 | 72 | 38 | 0.22114 | 0.051729 | 0 | 0 | 0.125 | 0 | 89.9304 | 9.7439 | TRUE | 0 | FALSE | 9.7439 | 272.0975 | 1004.584 | 341.9639 | 4 | 1212.5329 | TRUE | 1212.5329 | FALSE | 92.6229 | 9.7439 | FALSE | 0 | 52.8671 | 0.92663 | 24.9262 | 82.814 | 10.5154 | 6.0759 | 10.9739 | 1 | 0 | 11.0914 | 0 | 2.8089 | 1 | 3 | 0 | 0 | 3.0043 | 0.95606
-0.9252 | -41.131 | 31.27 | 31.1 | 1403.6 | 73 | 38.588 | 0.13885 | 0.019333 | 0 | 0 | 0.125 | 0 | 89.9137 | 7.7789 | TRUE | 0 | FALSE | 7.7789 | 276.3079 | 1020.1286 | 268.8402 | 4 | 1231.2952 | FALSE | 1231.2952 | FALSE | 72.8169 | 7.7789 | FALSE | 0 | 0 | 0.91745 | 24.946 | 65.7574 | 8.4788 | 5.4286 | 8.4788 | 1 | 0 | 8.5258 | 0 | 2.4349 | 1 | 3 | 0 | 0 | 2.6665 | 0.84858
-1.5572 | -40.5884 | 37.14 | 32 | 1455.3 | 74 | 39.02 | 0.073472 | 0.032539 | 0 | 0 | 0.125 | 0 | 89.8974 | 6.1643 | TRUE | 0 | FALSE | 6.1643 | 279.4012 | 1031.5491 | 210.6803 | 4 | 1245.0798 | FALSE | 1245.0798 | FALSE | 57.064 | 6.1643 | FALSE | 0 | 0 | 0.90587 | 24.9637 | 52.1905 | 6.8048 | 4.9129 | 6.8048 | 1 | 0 | 6.8633 | 0 | 1.9683 | 1 | 3 | 0 | 0 | 2.3126 | 0.73595
-2.1172 | -40.2752 | 35.58 | 32 | 1219.7 | 75 | 38.932 | -0.14607 | 0.04424 | 0 | 0 | 0.14375 | 0 | 89.8814 | 0.35271 | TRUE | 0 | FALSE | 0.35271 | 278.7711 | 1029.2227 | 12.0821 | 4 | 1242.2718 | FALSE | 1242.2718 | FALSE | 3.2725 | 0.35271 | FALSE | 0 | 0 | 0.46526 | 24.9797 | 5.8274 | 0.75809 | 3.1161 | 0.75809 | 1 | 0 | 0.85871 | 0 | 0.84277 | 1 | 3 | 0 | 0 | 1.1306 | 0.3598
-2.924 | -40.568 | 33.87 | 32 | 1184.2 | 76 | 38.008 | -0.33253 | 0.061099 | 0 | 0 | 0.3125 | 0 | 89.8654 | -4.5144 | TRUE | 0 | FALSE | -4.5144 | 272.1548 | 1004.7955 | -158.3992 | 4 | 1212.7881 | FALSE | 1212.7881 | FALSE | -42.9034 | -4.5144 | FALSE | 0 | 0 | 0.89782 | 24.9849 | -31.9135 | -4.0531 | 10.9898 | -4.0531 | 1 | 0.19483 | -3.7972 | 0 | 0 | 0 | 0 | 0 | 0 | 0 | 0
-4.7342 | -40.0957 | 26.2 | 32 | 1216 | 77 | 36.668 | -0.41047 | 0.098924 | 0 | 0 | 0.29375 | 0 | 89.8494 | -6.3685 | TRUE | 0 | FALSE | -6.3685 | 262.5598 | 969.3707 | -231.622 | 4 | 1170.0304 | FALSE | 1170.0304 | FALSE | -62.7362 | -6.3685 | FALSE | 0 | 0 | 0.91829 | 24.9977 | -47.7298 | -5.8481 | 15.0064 | -5.8481 | 1 | 1.8318 | -3.9145 | 0 | 0 | 0 | 0 | 0 | 0 | 0 | 0
-16.1636 | -28.7862 | 7.42 | 32 | 1244.6 | 78 | 35.202 | -0.36393 | 0.33775 | 0 | 0 | 0.125 | 0 | 89.8357 | -5.0821 | TRUE | 0 | FALSE | -5.0821 | 252.0625 | 930.6149 | -192.5318 | 4 | 1123.2522 | FALSE | 1123.2522 | FALSE | -52.1484 | -5.0821 | FALSE | 0 | 0 | 0.91011 | 25.0121 | -39.3213 | -4.6252 | 12.8271 | -4.6252 | 1 | 0.26508 | -4.0211 | 0 | 0 | 0 | 0 | 0 | 0 | 0 | 0
-84.552 | 43.5752 | 1.97 | 32.1 | 1256.6 | 79 | 34.34 | -0.073819 | 1.7668 | 0 | 0 | 0.12125 | 0 | 89.8386 | 1.7496 | TRUE | 0 | FALSE | 1.7496 | 245.8902 | 907.8267 | 67.9475 | 4 | 1095.7468 | FALSE | 1095.7468 | FALSE | 18.404 | 1.7496 | FALSE | 0 | 0 | 0.81289 | 25.0247 | 18.7574 | 2.1523 | 3.5097 | 2.1523 | 1 | 0 | 3.9192 | 0 | 1.3537 | 1 | 3 | 0 | 0 | 1.6553 | 0.52679
-63.3381 | 24.1881 | 17 | 33 | 1233.9 | 80 | 34.568 | 0.13087 | 1.3235 | 0 | 0 | 0.0875 | 0 | 89.8521 | 6.5679 | TRUE | 0 | FALSE | 6.5679 | 247.5228 | 913.8542 | 253.3851 | 4 | 1103.022 | FALSE | 1103.022 | FALSE | 68.6308 | 6.5679 | FALSE | 0 | 0 | 0.91636 | 25.0337 | 62.0505 | 7.1673 | 5.1898 | 7.1673 | 1 | 0 | 8.4918 | 0 | 4.9354 | 1 | 3 | 0 | 0 | 2.3566 | 0.74995
-58.7524 | 19.7336 | 24.98 | 33 | 1221.2 | 81 | 35.056 | 0.147 | 1.2277 | 0 | 0 | 0.09125 | 0 | 89.8608 | 7.0692 | TRUE | 0 | FALSE | 7.0692 | 251.0171 | 926.7552 | 268.9306 | 4 | 1118.5935 | FALSE | 1118.5935 | FALSE | 72.8414 | 7.0692 | FALSE | 0 | 0 | 0.91869 | 25.0489 | 65.6906 | 7.6949 | 5.3415 | 7.6949 | 1 | 0 | 8.9238 | 0 | 5.1023 | 1 | 3 | 0 | 0 | 2.4222 | 0.77084
-58.2242 | 18.2788 | 22.14 | 33 | 1194.5 | 82 | 35.578 | 0.12279 | 1.2166 | 0 | 0 | 0.125 | 0 | 89.8683 | 6.6186 | TRUE | 0 | FALSE | 6.6186 | 254.7549 | 940.555 | 248.0929 | 4 | 1135.2499 | FALSE | 1135.2499 | FALSE | 67.1974 | 6.6186 | FALSE | 0 | 0 | 0.9151 | 25.0648 | 60.8385 | 7.2327 | 5.1654 | 7.2327 | 1 | 0 | 8.4505 | 0 | 4.8828 | 1 | 3 | 0 | 0 | 2.3248 | 0.73983
-68.3107 | 27.8651 | 6.92 | 33 | 1181.3 | 83 | 35.616 | -0.17149 | 1.4274 | 0 | 0 | 0.125 | 0 | 89.8775 | -0.47497 | TRUE | 0 | FALSE | -0.47497 | 255.027 | 941.5596 | -17.7848 | 4 | 1136.4624 | FALSE | 1136.4624 | FALSE | -4.8171 | -0.47497 | FALSE | 0 | 0 | 0.40614 | 25.0803 | -1.6209 | -0.1929 | 3.1962 | -0.1929 | 1 | 0 | 1.2346 | 0 | 1.9359 | 1 | 3 | 0 | 0 | 1.1059 | 0.35195
-53.0188 | 14.6398 | 13.68 | 33 | 1183 | 84 | 34.284 | -0.51516 | 1.1079 | 0 | 0 | 0.125 | 0 | 89.8859 | -8.5099 | TRUE | 0 | FALSE | -8.5099 | 245.4892 | 906.3462 | -331.0285 | 4 | 1093.9599 | FALSE | 1093.9599 | FALSE | -89.661 | -8.5099 | FALSE | 0 | 0 | 0.93173 | 25.0881 | -69.213 | -7.929 | 20.448 | -7.929 | 1 | 3.0283 | -3.7928 | 0 | 0 | 0 | 0 | 0 | 0 | 0 | 0
-48.9134 | 9.7291 | 22.97 | 33 | 1170.5 | 85 | 32.048 | -0.74119 | 1.0221 | 0 | 0 | 0.12458 | 0 | 89.8908 | -12.9668 | TRUE | 0 | FALSE | -12.9668 | 229.4784 | 847.2344 | -539.5861 | 4 | 1022.6119 | FALSE | 1022.6119 | FALSE | -146.1501 | -12.9668 | FALSE | 0 | 0 | 0.94345 | 25.1041 | -114.2378 | -12.2335 | 31.9123 | -12.2335 | 1 | 7.4629 | -3.747 | 0 | 0 | 0 | 0 | 0 | 0 | 0 | 0
-50.4006 | 12.1138 | 9.9 | 33 | 1137.9 | 86 | 29.068 | -0.86675 | 1.0531 | 0 | 0 | 0.12083 | 0 | 89.8951 | -14.3524 | TRUE | 0 | FALSE | -14.3524 | 208.1403 | 768.4539 | -658.4748 | 4 | 927.5238 | FALSE | 927.5238 | FALSE | -178.3518 | -14.3524 | FALSE | 0 | 0 | 0.94699 | 25.1244 | -139.9321 | -13.5916 | 38.4197 | -13.5916 | 1 | 8.9051 | -3.6284 | 0 | 0 | 0 | 0 | 0 | 0 | 0 | 0
-82.6689 | 40.4226 | 0 | 33.1 | 1090.2 | 87 | 25.326 | -1.3935 | 1.7274 | 0 | 0 | 0.12458 | 0 | 89.9055 | -21.6644 | TRUE | 0 | FALSE | -21.6644 | 181.3458 | 669.5288 | -1140.8048 | 3 | 1086.6452 | TRUE | 1086.6452 | FALSE | -308.9937 | -21.6644 | FALSE | 0 | 3.5548 | 0.95327 | 25.1454 | -181.488 | -20.6521 | 127.5057 | -20.7197 | 1 | 15.4198 | -3.4571 | 0 | 0 | 0 | 0 | 0 | 0 | 0 | 0
-81.6747 | 39.8532 | 0 | 34 | 750 | 88 | 19.84 | -1.2493 | 1.7066 | 0 | 0 | 0.15833 | 0 | 89.9214 | -15.1566 | TRUE | 0 | FALSE | -15.1566 | 142.0635 | 524.4986 | -1018.8013 | 3 | 851.2612 | FALSE | 851.2612 | FALSE | -275.9483 | -15.1566 | FALSE | 0 | 0 | 0.9527 | 25.1734 | -161.9817 | -14.4397 | 113.9666 | -14.4397 | 1 | 10.3724 | -2.3004 | 0 | 0.48881 | 1 | 0 | 0 | 0 | 0.29479 | 0.093812
-75.2503 | 36.6086 | 1.65 | 34 | 809.9 | 89 | 16.57 | -0.90579 | 1.5724 | 0 | 0 | 0.15833 | 0 | 89.9366 | -8.8548 | TRUE | 0 | FALSE | -8.8548 | 118.6488 | 438.0515 | -712.6687 | 1 | 2052.2712 | TRUE | 2052.2712 | FALSE | -193.0305 | -8.8548 | FALSE | 0 | -1242.3712 | 0.94934 | 25.1932 | -39.1146 | -8.4062 | 153.916 | -3.3174 | 1 | 0 | -1.4874 | 0 | 0.36316 | 1 | 3 | 0 | 0 | 0.36105 | 0.1149
-70.4764 | 31.5708 | 14.85 | 34 | 1329.5 | 90 | 12.732 | -1.0508 | 1.4726 | 0 | 0 | 0.15833 | 0 | 89.9501 | -8.0988 | TRUE | 0 | FALSE | -8.0988 | 91.167 | 336.5885 | -848.3104 | 0 | 0 | TRUE | 750 | TRUE | -229.7699 | -8.0988 | TRUE | 579.5 | 0 | 0 | 25.2056 | 0 | 0 | 229.7699 | 0 | 1 | 0 | 1.5434 | 0 | 2.2135 | 1 | 3 | 0 | 0 | 1.2571 | 0.40005
-72.5066 | 33.1519 | 0.31 | 34 | 1113.6 | 91 | 9.542 | -0.74763 | 1.5151 | 0 | 0 | 0.13917 | 0 | 89.963 | -4.1333 | TRUE | 0 | FALSE | -4.1333 | 68.3251 | 252.2563 | -577.6746 | 0 | 0 | FALSE | 750 | TRUE | -156.4666 | -4.1333 | TRUE | 363.6 | 0 | 0 | 25.2056 | 0 | 0 | 156.4666 | 0 | 1 | 0 | 1.7436 | 0 | 2.0331 | 1 | 3 | 0 | 0 | 1.1256 | 0.35819
-66.6145 | 30.2108 | 5.26 | 34 | 783.7 | 92 | 7.13 | -0.62702 | 1.3919 | 0 | 0 | -0.033333 | 0 | 89.9755 | -2.5179 | TRUE | 0 | FALSE | -2.5179 | 51.0541 | 188.4917 | -470.9568 | 0 | 0 | FALSE | 750 | TRUE | -127.5614 | -2.5179 | TRUE | 33.7 | 0 | 0 | 25.2056 | 0 | 0 | 127.5614 | 0 | 1 | 0 | 1.3947 | 0 | 1.5266 | 1 | 3 | 0 | 0 | 0.83564 | 0.26593
-59.6741 | 22.9462 | 24.43 | 34 | 1053.3 | 93 | 4.23 | -1.171 | 1.2469 | 0 | 0 | -0.033333 | 0 | 89.9861 | -3.0608 | TRUE | 0 | FALSE | -3.0608 | 30.2887 | 111.8261 | -965.0007 | 0 | 0 | FALSE | 750 | TRUE | -261.3761 | -3.0608 | TRUE | 303.3 | 0 | 0 | 25.2056 | 0 | 0 | 261.3761 | 0 | 1 | 0 | 1.2478 | 0 | 1.7637 | 1 | 3 | 0 | 0 | 0.99925 | 0.318
-46.6078 | 8.4918 | 21.72 | 34 | 750 | 94 | 0 | 0 | 0.97389 | 0 | 0 | -0.033333 | 0 | 89.9923 | 0 | TRUE | 0 | FALSE | 0 | 0 | 0 | 0 | 0 | 0 | FALSE | 750 | TRUE | 0 | 0 | TRUE | 0 | 0 | 1 | 25.2056 | 0 | 0 | 0 | 0 | 1 | 0 | 1.0445 | 0 | 0.48881 | 1 | 0 | 0 | 0 | 0.29479 | 0.093812
-21.227 | -19.0197 | 18.85 | 34 | 750 | 95 | 0 | 0 | 0.44355 | 0 | 0 | -0.029167 | 0 | 89.9902 | 0 | TRUE | 0 | FALSE | 0 | 0 | 0 | 0 | 0 | 0 | FALSE | 750 | TRUE | 0 | 0 | TRUE | 0 | 0 | 1 | 25.2056 | 0 | 0 | 0 | 0 | 1 | 0 | 0.44355 | 0 | 0.48881 | 1 | 0 | 0 | 0 | 0.29479 | 0.093812
-0.45 | -40.5761 | 15.66 | 34 | 750 | 96 | 0 | 0 | 0.009403 | 0 | 0 | 0.0083333 | 0 | 89.9784 | 0 | TRUE | 0 | FALSE | 0 | 0 | 0 | 0 | 0 | 0 | FALSE | 750 | TRUE | 0 | 0 | TRUE | 0 | 0 | 1 | 25.2056 | 0 | 0 | 0 | 0 | 1 | 0 | 0.009403 | 0 | 0.48881 | 1 | 0 | 0 | 0 | 0.29479 | 0.093812
0 | -41.6774 | 15.38 | 34 | 750 | 97 | 0 | 0 | 0 | 0 | 0 | 0.0083333 | 0 | 89.9621 | 0 | TRUE | 0 | FALSE | 0 | 0 | 0 | 0 | 0 | 0 | FALSE | 750 | TRUE | 0 | 0 | TRUE | 0 | 0 | 1 | 25.2056 | 0 | 0 | 0 | 0 | 0 | 0 | 0 | 0 | 0.48881 | 1 | 0 | 0 | 0 | 0.29479 | 0.093812
0 | -41.766 | 16.14 | 34 | 750 | 98 | 0 | 0 | 0 | 0 | 0 | 0.0083333 | 0 | 89.9455 | 0 | TRUE | 0 | FALSE | 0 | 0 | 0 | 0 | 0 | 0 | FALSE | 750 | TRUE | 0 | 0 | TRUE | 0 | 0 | 1 | 25.2056 | 0 | 0 | 0 | 0 | 0 | 0 | 0 | 0 | 0.48881 | 1 | 0 | 0 | 0 | 0.29479 | 0.093812
0 | -41.2721 | 16.54 | 34 | 750 | 99 | 0 | 0 | 0 | 0 | 0 | 0.0041667 | 0 | 89.9291 | 0 | TRUE | 0 | FALSE | 0 | 0 | 0 | 0 | 0 | 0 | FALSE | 750 | TRUE | 0 | 0 | TRUE | 0 | 0 | 1 | 25.2056 | 0 | 0 | 0 | 0 | 0 | 0 | 0 | 0 | 0.48881 | 1 | 0 | 0 | 0 | 0.29479 | 0.093812
0 | -37.9644 | 16.9 | 34 | 750 | 100 | 0 | 0 | 0 | 0 | 0 | -0.033333 | 0 | 89.9133 | 0 | TRUE | 0 | FALSE | 0 | 0 | 0 | 0 | 0 | 0 | FALSE | 750 | TRUE | 0 | 0 | TRUE | 0 | 0 | 1 | 25.2056 | 0 | 0 | 0 | 0 | 0 | 0 | 0 | 0 | 0.48881 | 1 | 0 | 0 | 0 | 0.29479 | 0.093812
0 | -37.9972 | 16.9 | 34 | 750 | 101 | 0 | 0 | 0 | 0 | 0 | -0.033333 | 0 | 89.8983 | 0 | TRUE | 0 | FALSE | 0 | 0 | 0 | 0 | 0 | 0 | FALSE | 750 | TRUE | 0 | 0 | TRUE | 0 | 0 | 1 | 25.2056 | 0 | 0 | 0 | 0 | 0 | 0 | 0 | 0 | 0.48881 | 1 | 0 | 0 | 0 | 0.29479 | 0.093812
0 | -38.0417 | 16.97 | 34 | 750 | 102 | 0 | 0 | 0 | 0 | 0 | -0.033333 | 0 | 89.8832 | 0 | TRUE | 0 | FALSE | 0 | 0 | 0 | 0 | 0 | 0 | FALSE | 750 | TRUE | 0 | 0 | TRUE | 0 | 0 | 1 | 25.2056 | 0 | 0 | 0 | 0 | 0 | 0 | 0 | 0 | 0.48881 | 1 | 0 | 0 | 0 | 0.29479 | 0.093812
0 | -38.2252 | 17.57 | 34 | 750 | 103 | 0 | 0 | 0 | 0 | 0 | -0.014583 | 0 | 89.8681 | 0 | TRUE | 0 | FALSE | 0 | 0 | 0 | 0 | 0 | 0 | FALSE | 750 | TRUE | 0 | 0 | TRUE | 0 | 0 | 1 | 25.2056 | 0 | 0 | 0 | 0 | 0 | 0 | 0 | 0 | 0.48881 | 1 | 0 | 0 | 0 | 0.29479 | 0.093812
0 | -37.9013 | 17.33 | 34 | 750 | 104 | 0 | 0 | 0 | 0 | 0 | 0.15417 | 0 | 89.853 | 0 | TRUE | 0 | FALSE | 0 | 0 | 0 | 0 | 0 | 0 | FALSE | 750 | TRUE | 0 | 0 | TRUE | 0 | 0 | 1 | 25.2056 | 0 | 0 | 0 | 0 | 0 | 0 | 0 | 0 | 0.48881 | 1 | 0 | 0 | 0 | 0.29479 | 0.093812
0 | -38.1914 | 17.57 | 34 | 750 | 105 | 0 | 0 | 0 | 0 | 0 | 0.15417 | 0 | 89.8379 | 0 | TRUE | 0 | FALSE | 0 | 0 | 0 | 0 | 0 | 0 | FALSE | 750 | TRUE | 0 | 0 | TRUE | 0 | 0 | 1 | 25.2056 | 0 | 0 | 0 | 0 | 0 | 0 | 0 | 0 | 0.48881 | 1 | 0 | 0 | 0 | 0.29479 | 0.093812
0 | -38.7455 | 17.3 | 34 | 750 | 106 | 0 | 0 | 0 | 0 | 0 | 0.15417 | 0 | 89.8226 | 0 | TRUE | 0 | FALSE | 0 | 0 | 0 | 0 | 0 | 0 | FALSE | 750 | TRUE | 0 | 0 | TRUE | 0 | 0 | 1 | 25.2056 | 0 | 0 | 0 | 0 | 0 | 0 | 0 | 0 | 0.48881 | 1 | 0 | 0 | 0 | 0.29479 | 0.093812
0 | -38.6731 | 17.3 | 34.1 | 750 | 107 | 0 | 0 | 0 | 0 | 0 | 0.15417 | 0 | 89.8072 | 0 | TRUE | 0 | FALSE | 0 | 0 | 0 | 0 | 0 | 0 | FALSE | 750 | TRUE | 0 | 0 | TRUE | 0 | 0 | 1 | 25.2056 | 0 | 0 | 0 | 0 | 0 | 0 | 0 | 0 | 0.48873 | 1 | 0 | 0 | 0 | 0.29452 | 0.093728
0 | -38.6249 | 17.33 | 35 | 750 | 108 | 0 | 0 | 0 | 0 | 0 | 0.15417 | 0 | 89.7919 | 0 | TRUE | 0 | FALSE | 0 | 0 | 0 | 0 | 0 | 0 | FALSE | 750 | TRUE | 0 | 0 | TRUE | 0 | 0 | 1 | 25.2056 | 0 | 0 | 0 | 0 | 0 | 0 | 0 | 0 | 0.4889 | 1 | 0 | 0 | 0 | 0.29238 | 0.093044
0 | -38.5882 | 17.6 | 35 | 750 | 109 | 0 | 0 | 0 | 0 | 0 | 0.15417 | 0 | 89.7766 | 0 | TRUE | 0 | FALSE | 0 | 0 | 0 | 0 | 0 | 0 | FALSE | 750 | TRUE | 0 | 0 | TRUE | 0 | 0 | 1 | 25.2056 | 0 | 0 | 0 | 0 | 0 | 0 | 0 | 0 | 0.4889 | 1 | 0 | 0 | 0 | 0.29238 | 0.093044
0 | -38.6049 | 17.6 | 35 | 750 | 110 | 0 | 0 | 0 | 0 | 0 | 0.15417 | 0 | 89.7613 | 0 | TRUE | 0 | FALSE | 0 | 0 | 0 | 0 | 0 | 0 | FALSE | 750 | TRUE | 0 | 0 | TRUE | 0 | 0 | 1 | 25.2056 | 0 | 0 | 0 | 0 | 0 | 0 | 0 | 0 | 0.4889 | 1 | 0 | 0 | 0 | 0.29238 | 0.093044
0 | -38.719 | 17.6 | 35 | 750 | 111 | 0 | 0 | 0 | 0 | 0 | 0.13542 | 0 | 89.7459 | 0 | TRUE | 0 | FALSE | 0 | 0 | 0 | 0 | 0 | 0 | FALSE | 750 | TRUE | 0 | 0 | TRUE | 0 | 0 | 1 | 25.2056 | 0 | 0 | 0 | 0 | 0 | 0 | 0 | 0 | 0.4889 | 1 | 0 | 0 | 0 | 0.29238 | 0.093044
0 | -38.5362 | 17.6 | 35 | 750 | 112 | 0 | 0 | 0 | 0 | 0 | -0.033333 | 0 | 89.7306 | 0 | TRUE | 0 | FALSE | 0 | 0 | 0 | 0 | 0 | 0 | FALSE | 750 | TRUE | 0 | 0 | TRUE | 0 | 0 | 1 | 25.2056 | 0 | 0 | 0 | 0 | 0 | 0 | 0 | 0 | 0.4889 | 1 | 0 | 0 | 0 | 0.29238 | 0.093044
0 | -38.5198 | 17.6 | 35 | 750 | 113 | 0 | 0 | 0 | 0 | 0 | -0.033333 | 0 | 89.7153 | 0 | TRUE | 0 | FALSE | 0 | 0 | 0 | 0 | 0 | 0 | FALSE | 750 | TRUE | 0 | 0 | TRUE | 0 | 0 | 1 | 25.2056 | 0 | 0 | 0 | 0 | 0 | 0 | 0 | 0 | 0.4889 | 1 | 0 | 0 | 0 | 0.29238 | 0.093044
0 | -38.6068 | 17.6 | 35 | 750 | 114 | 0 | 0 | 0 | 0 | 0 | -0.033333 | 0 | 89.7 | 0 | TRUE | 0 | FALSE | 0 | 0 | 0 | 0 | 0 | 0 | FALSE | 750 | TRUE | 0 | 0 | TRUE | 0 | 0 | 1 | 25.2056 | 0 | 0 | 0 | 0 | 0 | 0 | 0 | 0 | 0.4889 | 1 | 0 | 0 | 0 | 0.29238 | 0.093044
-0.0334 | -38.5719 | 17.6 | 35 | 750 | 115 | 0 | 0 | 0.00069791 | 0 | 0 | -0.029583 | 0 | 89.6847 | 0 | TRUE | 0 | FALSE | 0 | 0 | 0 | 0 | 0 | 0 | FALSE | 750 | TRUE | 0 | 0 | TRUE | 0 | 0 | 1 | 25.2056 | 0 | 0 | 0 | 0 | 1 | 0 | 0.00069791 | 0 | 0.4889 | 1 | 0 | 0 | 0 | 0.29238 | 0.093044
-0.3006 | -37.6784 | 17.6 | 35 | 750 | 116 | 0 | 0 | 0.0062812 | 0 | 0 | 0.0041667 | 0 | 89.6695 | 0 | TRUE | 0 | FALSE | 0 | 0 | 0 | 0 | 0 | 0 | FALSE | 750 | TRUE | 0 | 0 | TRUE | 0 | 0 | 1 | 25.2056 | 0 | 0 | 0 | 0 | 1 | 0 | 0.0062812 | 0 | 0.2017 | 1 | 0 | 0 | 0 | 0.29238 | 0.093044
0 | -38.2027 | 17.6 | 35 | 750 | 117 | 0 | 0 | 0 | 0 | 0 | 0.0041667 | 0 | 89.6545 | 0 | TRUE | 0 | FALSE | 0 | 0 | 0 | 0 | 0 | 0 | FALSE | 750 | TRUE | 0 | 0 | TRUE | 0 | 0 | 1 | 25.2056 | 0 | 0 | 0 | 0 | 0 | 0 | 0 | 0 | 0.2017 | 1 | 0 | 0 | 0 | 0.29238 | 0.093044
0 | -38.6796 | 17.6 | 35 | 750 | 118 | 0 | 0 | 0 | 0 | 0 | 0.0041667 | 0 | 89.6392 | 0 | TRUE | 0 | FALSE | 0 | 0 | 0 | 0 | 0 | 0 | FALSE | 750 | TRUE | 0 | 0 | TRUE | 0 | 0 | 1 | 25.2056 | 0 | 0 | 0 | 0 | 0 | 0 | 0 | 0 | 0.2017 | 1 | 0 | 0 | 0 | 0.29238 | 0.093044
0 | -38.6933 | 17.57 | 35 | 750 | 119 | 0 | 0 | 0 | 0 | 0 | 0.00375 | 0 | 89.6239 | 0 | TRUE | 0 | FALSE | 0 | 0 | 0 | 0 | 0 | 0 | FALSE | 750 | TRUE | 0 | 0 | TRUE | 0 | 0 | 1 | 25.2056 | 0 | 0 | 0 | 0 | 0 | 0 | 0 | 0 | 0.2017 | 1 | 0 | 0 | 0 | 0.29238 | 0.093044
0 | -38.6106 | 17.3 | 35 | 750 | 120 | 0 | 0 | 0 | 0 | 0 | 3.0531e-16 | 0 | 89.6085 | 0 | TRUE | 0 | FALSE | 0 | 0 | 0 | 0 | 0 | 0 | FALSE | 750 | TRUE | 0 | 0 | TRUE | 0 | 0 | 1 | 25.2056 | 0 | 0 | 0 | 0 | 0 | 0 | 0 | 0 | 0.2017 | 1 | 0 | 0 | 0 | 0.29238 | 0.093044
0 | -38.6643 | 17.3 | 35 | 750 | 121 | 0 | 0 | 0 | 0 | 0 | 3.0531e-16 | 0 | 89.5932 | 0 | TRUE | 0 | FALSE | 0 | 0 | 0 | 0 | 0 | 0 | FALSE | 750 | TRUE | 0 | 0 | TRUE | 0 | 0 | 1 | 25.2056 | 0 | 0 | 0 | 0 | 0 | 0 | 0 | 0 | 0.2017 | 1 | 0 | 0 | 0 | 0.29238 | 0.093044
-0.0707 | -38.6108 | 17.33 | 35 | 750 | 122 | 0 | 0 | 0.0014773 | 0 | 0 | 3.0531e-16 | 0 | 89.5779 | 0 | TRUE | 0 | FALSE | 0 | 0 | 0 | 0 | 0 | 0 | FALSE | 750 | TRUE | 0 | 0 | TRUE | 0 | 0 | 1 | 25.2056 | 0 | 0 | 0 | 0 | 1 | 0 | 0.0014773 | 0 | 0.2017 | 1 | 0 | 0 | 0 | 0.29238 | 0.093044
-0.6363 | -37.2012 | 17.6 | 35 | 750 | 123 | 0 | 0 | 0.013296 | 0 | 0 | 3.0531e-16 | 0 | 89.5628 | 0 | TRUE | 0 | FALSE | 0 | 0 | 0 | 0 | 0 | 0 | FALSE | 750 | TRUE | 0 | 0 | TRUE | 0 | 0 | 1 | 25.2056 | 0 | 0 | 0 | 0 | 1 | 0 | 0.013296 | 0 | 0.2017 | 1 | 0 | 0 | 0 | 0.29238 | 0.093044
0 | -37.8789 | 17.6 | 35 | 750 | 124 | 0 | 0 | 0 | 0 | 0 | 3.0531e-16 | 0 | 89.5479 | 0 | TRUE | 0 | FALSE | 0 | 0 | 0 | 0 | 0 | 0 | FALSE | 750 | TRUE | 0 | 0 | TRUE | 0 | 0 | 1 | 25.2056 | 0 | 0 | 0 | 0 | 0 | 0 | 0 | 0 | 0.2017 | 1 | 0 | 0 | 0 | 0.29238 | 0.093044
0 | -38.4804 | 17.6 | 35 | 750 | 125 | 0 | 0 | 0 | 0 | 0 | 3.0531e-16 | 0 | 89.5328 | 0 | TRUE | 0 | FALSE | 0 | 0 | 0 | 0 | 0 | 0 | FALSE | 750 | TRUE | 0 | 0 | TRUE | 0 | 0 | 1 | 25.2056 | 0 | 0 | 0 | 0 | 0 | 0 | 0 | 0 | 0.2017 | 1 | 0 | 0 | 0 | 0.29238 | 0.093044
0 | -38.713 | 17.6 | 35 | 750 | 126 | 0 | 0 | 0 | 0 | 0 | 3.0531e-16 | 0 | 89.5175 | 0 | TRUE | 0 | FALSE | 0 | 0 | 0 | 0 | 0 | 0 | FALSE | 750 | TRUE | 0 | 0 | TRUE | 0 | 0 | 1 | 25.2056 | 0 | 0 | 0 | 0 | 0 | 0 | 0 | 0 | 0.2017 | 1 | 0 | 0 | 0 | 0.29238 | 0.093044
0 | -38.6583 | 17.6 | 35 | 750 | 127 | 0 | 0 | 0 | 0 | 0 | 3.0531e-16 | 0 | 89.5021 | 0 | TRUE | 0 | FALSE | 0 | 0 | 0 | 0 | 0 | 0 | FALSE | 750 | TRUE | 0 | 0 | TRUE | 0 | 0 | 1 | 25.2056 | 0 | 0 | 0 | 0 | 0 | 0 | 0 | 0 | 0.2017 | 1 | 0 | 0 | 0 | 0.29238 | 0.093044
0 | -38.5824 | 17.6 | 35 | 750 | 128 | 0 | 0 | 0 | 0 | 0 | 0.00041667 | 0 | 89.4868 | 0 | TRUE | 0 | FALSE | 0 | 0 | 0 | 0 | 0 | 0 | FALSE | 750 | TRUE | 0 | 0 | TRUE | 0 | 0 | 1 | 25.2056 | 0 | 0 | 0 | 0 | 0 | 0 | 0 | 0 | 0.2017 | 1 | 0 | 0 | 0 | 0.29238 | 0.093044
-0.1663 | -38.4642 | 17.6 | 35 | 750 | 129 | 0 | 0 | 0.0034749 | 0 | 0 | 0.0041667 | 0 | 89.4715 | 0 | TRUE | 0 | FALSE | 0 | 0 | 0 | 0 | 0 | 0 | FALSE | 750 | TRUE | 0 | 0 | TRUE | 0 | 0 | 1 | 25.2056 | 0 | 0 | 0 | 0 | 1 | 0 | 0.0034749 | 0 | 0.2017 | 1 | 0 | 0 | 0 | 0.29238 | 0.093044
-1.5693 | -36.5371 | 17.6 | 35 | 750 | 130 | 0 | 0 | 0.032791 | 0 | 0 | 0.0041667 | 0 | 89.4566 | 0 | TRUE | 0 | FALSE | 0 | 0 | 0 | 0 | 0 | 0 | FALSE | 750 | TRUE | 0 | 0 | TRUE | 0 | 0 | 1 | 25.2056 | 0 | 0 | 0 | 0 | 1 | 0 | 0.032791 | 0 | 0.2017 | 1 | 0 | 0 | 0 | 0.29238 | 0.093044
-0.6534 | -37.1961 | 17.57 | 35 | 750 | 131 | 0 | 0 | 0.013653 | 0 | 0 | 0.0041667 | 0 | 89.442 | 0 | TRUE | 0 | FALSE | 0 | 0 | 0 | 0 | 0 | 0 | FALSE | 750 | TRUE | 0 | 0 | TRUE | 0 | 0 | 1 | 25.2056 | 0 | 0 | 0 | 0 | 1 | 0 | 0.013653 | 0 | 0.2017 | 1 | 0 | 0 | 0 | 0.29238 | 0.093044
0 | -38.2904 | 17.3 | 35 | 750 | 132 | 0 | 0 | 0 | 0 | 0 | 0.00041667 | 0 | 89.427 | 0 | TRUE | 0 | FALSE | 0 | 0 | 0 | 0 | 0 | 0 | FALSE | 750 | TRUE | 0 | 0 | TRUE | 0 | 0 | 1 | 25.2056 | 0 | 0 | 0 | 0 | 0 | 0 | 0 | 0 | 0.2017 | 1 | 0 | 0 | 0 | 0.29238 | 0.093044
0 | -38.5723 | 17.3 | 35 | 750 | 133 | 0 | 0 | 0 | 0 | 0 | -0.033333 | 0 | 89.4118 | 0 | TRUE | 0 | FALSE | 0 | 0 | 0 | 0 | 0 | 0 | FALSE | 750 | TRUE | 0 | 0 | TRUE | 0 | 0 | 1 | 25.2056 | 0 | 0 | 0 | 0 | 0 | 0 | 0 | 0 | 0.2017 | 1 | 0 | 0 | 0 | 0.29238 | 0.093044
0 | -38.5686 | 17.3 | 35 | 750 | 134 | 0 | 0 | 0 | 0 | 0 | -0.033333 | 0 | 89.3965 | 0 | TRUE | 0 | FALSE | 0 | 0 | 0 | 0 | 0 | 0 | FALSE | 750 | TRUE | 0 | 0 | TRUE | 0 | 0 | 1 | 25.2056 | 0 | 0 | 0 | 0 | 0 | 0 | 0 | 0 | 0.2017 | 1 | 0 | 0 | 0 | 0.29238 | 0.093044
0 | -38.5752 | 17.49 | 35 | 750 | 135 | 0 | 0 | 0 | 0 | 0 | -0.033333 | 0 | 89.3812 | 0 | TRUE | 0 | FALSE | 0 | 0 | 0 | 0 | 0 | 0 | FALSE | 750 | TRUE | 0 | 0 | TRUE | 0 | 0 | 1 | 25.2056 | 0 | 0 | 0 | 0 | 0 | 0 | 0 | 0 | 0.2017 | 1 | 0 | 0 | 0 | 0.29238 | 0.093044
-1.3524 | -36.8273 | 21.79 | 35 | 750 | 136 | 0 | -0.01371 | 0.028259 | 0 | 0 | -0.014583 | 0 | 89.3662 | 0 | TRUE | 0 | FALSE | 0 | 0 | 0 | 0 | 0 | 0 | FALSE | 750 | TRUE | 0 | 0 | TRUE | 0 | 0 | 1 | 25.2056 | 0 | 0 | 0 | 0 | 1 | 0 | 0.028259 | 0 | 0.2017 | 1 | 0 | 0 | 0 | 0.29238 | 0.093044
-18.4115 | -17.4009 | 45.02 | 35 | 750 | 137 | 0.17 | 0.19283 | 0.38472 | 0 | 0 | 0.15417 | 0 | 89.3554 | 0.033739 | TRUE | 0 | FALSE | 0.033739 | 1.2173 | 4.4942 | 264.6729 | 0 | 0 | FALSE | 750 | TRUE | 71.6882 | 0.033739 | TRUE | 0 | 0 | 1 | 25.2056 | 0 | 0 | 0 | 0 | 1 | 0 | 0.38472 | 0 | 0.2017 | 1 | 0 | 0 | 0 | 0.29238 | 0.093044
-61.8526 | 26.9915 | 43.44 | 35 | 750 | 138 | 2.278 | 1.1407 | 1.2924 | 0 | 0 | 0.15458 | 0 | 89.3573 | 1.9178 | TRUE | 0 | FALSE | 1.9178 | 16.3115 | 60.2222 | 1122.7245 | 1 | 282.1409 | TRUE | 750 | FALSE | 304.0966 | 1.9178 | FALSE | 0 | 0 | 0.92994 | 25.2056 | 69.799 | 2.0623 | 4.8905 | 2.0623 | 1 | 0 | 3.3557 | 0 | 0.2017 | 1 | 0 | 0 | 0 | 0.29238 | 0.093044
-51.2415 | 10.7888 | 34.6 | 35 | 786.8 | 139 | 8.102 | 1.8543 | 1.0707 | 0 | 0 | 0.15833 | 0 | 89.3648 | 10.7681 | TRUE | 0 | FALSE | 10.7681 | 58.0141 | 214.1879 | 1772.4584 | 1 | 1003.4702 | FALSE | 1003.4702 | FALSE | 480.0808 | 10.7681 | FALSE | 0 | 0 | 0.93654 | 25.2093 | 109.4153 | 11.4977 | 6.9434 | 11.4977 | 1 | 0 | 12.6884 | 0 | 2.704 | 1 | 0 | 0 | 0 | 2.9205 | 0.92941
-0.3499 | -44.3922 | 22.58 | 35.1 | 1145.5 | 140 | 13.97 | 1.1853 | 0.0073113 | 0 | 0 | 0.15833 | 0 | 89.3582 | 12.2979 | TRUE | 0 | FALSE | 12.2979 | 100.0316 | 369.3168 | 1173.989 | 1 | 1730.2492 | FALSE | 1730.2492 | FALSE | 317.9818 | 12.2979 | FALSE | 0 | 0 | 0.91755 | 25.2282 | 73.9714 | 13.403 | 6.0991 | 13.403 | 1 | 0 | 13.7201 | 0 | 2.9071 | 1 | 3 | 0 | 0 | 3.1959 | 1.0171
-8.0573 | -34.5624 | 5.82 | 36 | 1422.3 | 141 | 16.552 | 0.44615 | 0.16836 | 0 | 0 | 0.15833 | 0 | 89.3425 | 6.319 | TRUE | 0 | FALSE | 6.319 | 118.5199 | 437.5756 | 509.1311 | 1 | 2050.0419 | FALSE | 2050.0419 | FALSE | 137.9012 | 6.319 | FALSE | 0 | 0 | 0.85994 | 25.2562 | 34.2289 | 7.3482 | 4.7942 | 7.3482 | 1 | 0 | 7.7543 | 0 | 1.9795 | 1 | 3 | 0 | 0 | 2.3282 | 0.74093
-50.6408 | 12.7688 | 27.17 | 36 | 1702.2 | 142 | 18.102 | 0.47343 | 1.0582 | 0 | 0 | 0.15458 | 0 | 89.3382 | 7.2726 | TRUE | 0 | FALSE | 7.2726 | 129.6187 | 478.5521 | 535.7922 | 1 | 2242.0165 | FALSE | 2242.0165 | FALSE | 145.1225 | 7.2726 | FALSE | 0 | 0 | 0.86102 | 25.2806 | 35.9761 | 8.4466 | 5.0001 | 8.4466 | 1 | 0 | 9.6071 | 0 | 2.4271 | 1 | 3 | 0 | 0 | 2.856 | 0.90888
-64.3592 | 28.9989 | 31.75 | 36 | 1787.5 | 143 | 19.872 | 0.42681 | 1.3448 | 0 | 0 | 0.12083 | 0 | 89.3465 | 7.3919 | TRUE | 0 | FALSE | 7.3919 | 142.2927 | 525.3446 | 496.0718 | 1 | 2461.2392 | FALSE | 2461.2392 | FALSE | 134.364 | 7.3919 | FALSE | 0 | 0 | 0.84972 | 25.3085 | 33.7518 | 8.6992 | 5.0722 | 8.6992 | 1 | 0 | 10.207 | 0 | 2.575 | 1 | 3 | 0 | 0 | 3.031 | 0.96457
-56.0663 | 18.807 | 34.94 | 36 | 1241.3 | 144 | 21.262 | 0.45268 | 1.1715 | 0 | 0 | 0.10208 | 0 | 89.356 | 8.3133 | TRUE | 0 | FALSE | 8.3133 | 152.2457 | 562.0912 | 521.4359 | 2 | 1392.8619 | TRUE | 1392.8619 | FALSE | 141.234 | 8.3133 | FALSE | 0 | -151.5619 | 0.91339 | 25.3392 | 62.3999 | 9.1017 | 5.4047 | 8.1113 | 1 | 0 | 9.5126 | 0 | 2.2013 | 1 | 3 | 0 | 0 | 2.5038 | 0.79678
-5.9445 | -34.2724 | 34.67 | 36 | 1240.2 | 145 | 23.3 | 0.61914 | 0.12421 | 0 | 0 | -0.066667 | 0 | 89.3529 | 11.7916 | TRUE | 0 | FALSE | 11.7916 | 166.8387 | 615.9686 | 674.9136 | 2 | 1526.3702 | FALSE | 1526.3702 | FALSE | 182.8043 | 11.7916 | FALSE | 0 | 0 | 0.92272 | 25.3591 | 79.9492 | 12.7792 | 6.1783 | 12.7792 | 1 | 0 | 12.9187 | 0 | 2.788 | 1 | 3 | 0 | 0 | 3.0907 | 0.98357
-0.2425 | -43.5459 | 28.45 | 36 | 1382.7 | 146 | 25.478 | 0.5841 | 0.0050672 | 0 | 0 | -0.047917 | 0 | 89.3374 | 12.3544 | TRUE | 0 | FALSE | 12.3544 | 182.4342 | 673.5471 | 646.6743 | 2 | 1669.0498 | FALSE | 1669.0498 | FALSE | 175.1556 | 12.3544 | FALSE | 0 | 0 | 0.91983 | 25.3843 | 76.8452 | 13.4312 | 6.1609 | 13.4312 | 1 | 0 | 13.5009 | 0 | 2.9312 | 1 | 3 | 0 | 0 | 3.2688 | 1.0403
-2.9049 | -41.3889 | 23.27 | 36 | 1530.6 | 147 | 27.408 | 0.4678 | 0.060699 | 0 | 0 | 0.12083 | 0 | 89.3206 | 11.1959 | TRUE | 0 | FALSE | 11.1959 | 196.2539 | 724.5694 | 544.767 | 2 | 1795.483 | FALSE | 1795.483 | FALSE | 147.5534 | 11.1959 | FALSE | 0 | 0 | 0.91113 | 25.4117 | 65.3533 | 12.2879 | 5.808 | 12.2879 | 1 | 0 | 12.417 | 0 | 2.8053 | 1 | 3 | 0 | 0 | 3.1826 | 1.0128
-7.4597 | -36.451 | 21 | 36 | 1681.3 | 148 | 28.856 | 0.35969 | 0.15587 | 0 | 0 | 0.125 | 0 | 89.3052 | 9.7271 | TRUE | 0 | FALSE | 9.7271 | 206.6223 | 762.8494 | 449.5496 | 2 | 1890.3407 | FALSE | 1890.3407 | FALSE | 121.7632 | 9.7271 | FALSE | 0 | 0 | 0.89998 | 25.4391 | 54.5984 | 10.8081 | 5.4607 | 10.8081 | 1 | 0 | 11.0127 | 0 | 2.6463 | 1 | 3 | 0 | 0 | 3.0682 | 0.9764
-13.619 | -31.5106 | 17.44 | 36 | 1782.7 | 149 | 29.906 | 0.17511 | 0.28458 | 0 | 0 | 0.1625 | 0 | 89.2917 | 6.382 | TRUE | 0 | FALSE | 6.382 | 214.1407 | 790.6076 | 284.5947 | 2 | 1959.1256 | FALSE | 1959.1256 | FALSE | 77.0842 | 6.382 | FALSE | 0 | 0 | 0.86661 | 25.466 | 35.8956 | 7.3643 | 4.7882 | 7.3643 | 1 | 0 | 7.6751 | 0 | 2.1606 | 1 | 3 | 0 | 0 | 2.6159 | 0.83247
-55.8416 | 10.3439 | 1.44 | 36.1 | 1866.1 | 150 | 29.752 | -0.31346 | 1.1668 | 0 | 0 | 0.1625 | 0 | 89.2875 | -3.5076 | TRUE | 0 | FALSE | -3.5076 | 213.038 | 786.5364 | -157.227 | 2 | 1949.0372 | FALSE | 1949.0372 | FALSE | -42.5859 | -3.5076 | FALSE | 0 | 0 | 0.90133 | 25.4895 | -15.4898 | -3.1615 | 27.0961 | -3.1615 | 1 | 0 | -1.9829 | 0 | 0.67917 | 1 | 3 | 0 | 0 | 1.1664 | 0.37117
-107.6649 | 68.2596 | 0 | 37 | 1906.8 | 151 | 27.46 | -0.9596 | 2.2497 | 0 | 0 | 0.1625 | 0 | 89.3031 | -15.3434 | TRUE | 0 | FALSE | -15.3434 | 196.6262 | 725.9441 | -745.162 | 2 | 1798.8895 | FALSE | 1798.8895 | FALSE | -201.8315 | -15.3434 | FALSE | 0 | 0 | 0.94892 | 25.4991 | -77.2892 | -14.5597 | 124.5424 | -14.5597 | 1 | 5.4885 | -6.821 | 0 | 0 | 0 | 0 | 0 | 0 | 0 | 0
-96.8374 | 58.8096 | 0.08 | 37 | 1840.3 | 152 | 23.234 | -1.2798 | 2.0235 | 0 | 0 | 0.15833 | 0 | 89.3283 | -18.1425 | TRUE | 0 | FALSE | -18.1425 | 166.3661 | 614.2238 | -1041.3636 | 2 | 1522.0466 | FALSE | 1522.0466 | FALSE | -282.0595 | -18.1425 | FALSE | 0 | 0 | 0.95276 | 25.5207 | -108.4481 | -17.2854 | 173.6114 | -17.2854 | 1 | 8.7001 | -6.507 | 0 | 0 | 0 | 0 | 0 | 0 | 0 | 0
-87.5744 | 52.4003 | 2.09 | 37 | 1639.6 | 153 | 18.902 | -1.0528 | 1.8299 | 0 | 0 | 0.12083 | 0 | 89.3503 | -11.9411 | TRUE | 0 | FALSE | -11.9411 | 135.347 | 499.7012 | -842.4916 | 2 | 1238.2596 | FALSE | 1238.2596 | FALSE | -228.1938 | -11.9411 | FALSE | 0 | 0 | 0.95109 | 25.5444 | -87.5841 | -11.3571 | 140.6097 | -11.3571 | 1 | 3.7678 | -5.6073 | 0 | 0 | 0 | 0 | 0 | 0 | 0 | 0
-73.6048 | 41.6431 | 15.58 | 37 | 1395.1 | 154 | 15.832 | -0.67719 | 1.538 | 0 | 0 | 0.10208 | 0 | 89.369 | -6.0188 | TRUE | 0 | FALSE | -6.0188 | 113.3644 | 418.5414 | -506.9971 | 2 | 1037.1456 | FALSE | 1037.1456 | FALSE | -137.3232 | -6.0188 | FALSE | 0 | 0 | 0.94471 | 25.5606 | -52.3531 | -5.6861 | 84.97 | -5.6861 | 1 | 0 | -3.8868 | 0 | 0 | 0 | 0 | 0 | 0 | 0 | 0
-35.9411 | 0.9029 | 33.49 | 37 | 1056 | 155 | 13.836 | -0.46006 | 0.75101 | 0 | 0 | -0.066667 | 0 | 89.3774 | -3.249 | TRUE | 0 | FALSE | -3.249 | 99.0721 | 365.7743 | -313.1594 | 2 | 906.3888 | FALSE | 906.3888 | FALSE | -84.8211 | -3.249 | FALSE | 0 | 0 | 0.93484 | 25.5697 | -31.9994 | -3.0373 | 52.8217 | -3.0373 | 1 | 0 | -1.967 | 0 | 0.19913 | 1 | 3 | 0 | 0 | 0.45206 | 0.14386
-37.2605 | 2.2435 | 42.4 | 37 | 750 | 156 | 12.842 | 0.025768 | 0.77858 | 0 | 0 | -0.0475 | 0 | 89.3781 | 1.2015 | TRUE | 0 | FALSE | 1.2015 | 91.9546 | 339.4965 | 124.7734 | 2 | 841.2724 | FALSE | 841.2724 | FALSE | 33.7956 | 1.2015 | FALSE | 0 | 0 | 0.80783 | 25.5756 | 16.8826 | 1.4873 | 3.2443 | 1.4873 | 1 | 0 | 2.3377 | 0 | 0.20211 | 1 | 0 | 0 | 0 | 0.28782 | 0.091593
-37.5234 | 3.9811 | 42.79 | 37 | 750 | 157 | 14.308 | 0.75032 | 0.78407 | 0 | 0 | 0.125 | 0 | 89.3793 | 8.3821 | TRUE | 0 | FALSE | 8.3821 | 102.4519 | 378.2523 | 781.277 | 3 | 613.9035 | TRUE | 750 | FALSE | 211.6135 | 8.3821 | FALSE | 0 | 0 | 0.94386 | 25.582 | 138.139 | 8.8807 | 7.7548 | 8.8807 | 1 | 0 | 9.6654 | 0 | 0.20211 | 1 | 0 | 0 | 0 | 0.28782 | 0.091593
-28.3411 | 3.7878 | 45.28 | 37 | 778.9 | 158 | 18.178 | 1.4196 | 0.5922 | 0 | 0 | 0.12875 | 0 | 89.3808 | 18.9604 | TRUE | 0 | FALSE | 18.9604 | 130.1629 | 480.5613 | 1391.0116 | 3 | 779.9509 | FALSE | 779.9509 | FALSE | 376.7637 | 18.9604 | FALSE | 0 | 0 | 0.95101 | 25.595 | 244.0995 | 19.9371 | 11.9592 | 19.9371 | 1 | 0 | 20.6027 | 0 | 4.3017 | 1 | 0 | 0 | 0 | 4.5286 | 1.4412
-35.3007 | -4.7293 | 35.31 | 37 | 1059.2 | 159 | 23.474 | 1.2096 | 0.73763 | 0 | 0 | 0.1625 | 0 | 89.3807 | 21.2765 | TRUE | 0 | FALSE | 21.2765 | 168.0847 | 620.5685 | 1208.7698 | 3 | 1007.1827 | FALSE | 1007.1827 | FALSE | 327.4025 | 21.2765 | FALSE | 0 | 0 | 0.9487 | 25.6206 | 212.6356 | 22.4271 | 10.9089 | 22.4271 | 1 | 0 | 23.3406 | 0 | 4.7096 | 1 | 0 | 0 | 0 | 4.9786 | 1.5844
0 | -42.4587 | 28.2 | 37.1 | 1257.8 | 160 | 25.95 | 0.21883 | 0 | 0 | 0 | 0.15875 | 0 | 89.3713 | 6.1748 | TRUE | 0 | FALSE | 6.1748 | 185.814 | 686.0251 | 317.3339 | 3 | 1113.4188 | FALSE | 1113.4188 | FALSE | 85.9518 | 6.1748 | FALSE | 0 | 0 | 0.91336 | 25.6508 | 57.9824 | 6.7606 | 5.0238 | 6.7606 | 0 | 0 | 6.8642 | 0 | 1.7598 | 1 | 3 | 0 | 0 | 2.0573 | 0.65471
0 | -43.7022 | 26.87 | 38 | 1426.7 | 161 | 26.162 | 0.15511 | 0 | 0 | 0 | 0.125 | 0 | 89.3542 | 5.1023 | TRUE | 0 | FALSE | 5.1023 | 187.332 | 691.6296 | 260.0924 | 2 | 1713.8582 | TRUE | 1713.8582 | FALSE | 70.4475 | 5.1023 | FALSE | 0 | -287.1582 | 0.86356 | 25.6656 | 32.921 | 5.9085 | 4.4918 | 4.9185 | 0 | 0 | 5.0073 | 0 | 1.5305 | 1 | 3 | 0 | 0 | 1.8626 | 0.59273
-0.1701 | -43.4283 | 15.65 | 38 | 1598.1 | 162 | 27.338 | 0.31739 | 0.0035543 | 0 | 0 | 0.12458 | 0 | 89.3369 | 8.3782 | TRUE | 0 | FALSE | 8.3782 | 195.7527 | 722.7189 | 408.7109 | 2 | 1790.8974 | FALSE | 1790.8974 | FALSE | 110.7017 | 8.3782 | FALSE | 0 | 0 | 0.89573 | 25.6848 | 49.8741 | 9.3535 | 5.2003 | 9.3535 | 1 | 0 | 9.423 | 0 | 2.3425 | 1 | 3 | 0 | 0 | 2.7182 | 0.86501
-7.7739 | -31.1847 | 23.92 | 38 | 1719.9 | 163 | 28.148 | 0.23033 | 0.16244 | 0 | 0 | 0.12083 | 0 | 89.3221 | 6.9951 | TRUE | 0 | FALSE | 6.9951 | 201.5526 | 744.1324 | 331.4176 | 2 | 1843.96 | FALSE | 1843.96 | FALSE | 89.7664 | 6.9951 | FALSE | 0 | 0 | 0.88083 | 25.7089 | 41.1264 | 7.9415 | 4.901 | 7.9415 | 1 | 0 | 8.1415 | 0 | 2.2002 | 1 | 3 | 0 | 0 | 2.6116 | 0.83112
-60.2418 | 26.9386 | 38.23 | 38 | 1819.5 | 164 | 29.258 | 0.36127 | 1.2588 | 0 | 0 | 0.12083 | 0 | 89.3213 | 9.9095 | TRUE | 0 | FALSE | 9.9095 | 209.5008 | 773.4768 | 451.6871 | 2 | 1916.6755 | FALSE | 1916.6755 | FALSE | 122.3421 | 9.9095 | FALSE | 0 | 0 | 0.90006 | 25.732 | 54.8531 | 11.0098 | 5.4818 | 11.0098 | 1 | 0 | 12.2747 | 0 | 2.9348 | 1 | 3 | 0 | 0 | 3.3753 | 1.0741
-40.0372 | 21.2349 | 44.06 | 38 | 1630.5 | 165 | 30.666 | 0.42291 | 0.8366 | 0 | 0 | 0.12083 | 0 | 89.3308 | 11.7254 | TRUE | 0 | FALSE | 11.7254 | 219.5827 | 810.6993 | 509.9169 | 2 | 2008.9128 | FALSE | 2008.9128 | FALSE | 138.114 | 11.7254 | FALSE | 0 | 0 | 0.90567 | 25.7593 | 61.5413 | 12.9466 | 5.8053 | 12.9466 | 1 | 0 | 14.0119 | 0 | 3.1197 | 1 | 3 | 0 | 0 | 3.5029 | 1.1148
-31.896 | 10.7558 | 44.24 | 38 | 1273.5 | 166 | 32.368 | 0.53875 | 0.66648 | 0 | 0 | 0.12125 | 0 | 89.3372 | 14.9937 | TRUE | 0 | FALSE | 14.9937 | 231.7698 | 855.6941 | 617.7632 | 3 | 1388.7915 | TRUE | 1388.7915 | FALSE | 167.3248 | 14.9937 | FALSE | 0 | -115.2915 | 0.93443 | 25.7899 | 110.3308 | 16.0458 | 7.2348 | 14.7138 | 1 | 0 | 15.4402 | 0 | 3.2381 | 1 | 3 | 0 | 0 | 3.5318 | 1.1239
0 | -42.5905 | 32.55 | 38 | 1351 | 167 | 34.422 | 0.55208 | 0 | 0 | 0 | 0.125 | 0 | 89.3309 | 16.3582 | TRUE | 0 | FALSE | 16.3582 | 246.4774 | 909.9945 | 633.766 | 3 | 1476.921 | FALSE | 1476.921 | FALSE | 171.6593 | 16.3582 | FALSE | 0 | 0 | 0.93455 | 25.817 | 113.1735 | 17.5037 | 7.4068 | 17.5037 | 0 | 0 | 17.5278 | 0 | 3.6212 | 1 | 3 | 0 | 0 | 3.9328 | 1.2516
0 | -43.6574 | 28.11 | 38.1 | 1450.7 | 168 | 36.192 | 0.43959 | 0 | 0 | 0 | 0.12875 | 0 | 89.3137 | 14.5366 | TRUE | 0 | FALSE | 14.5366 | 259.1514 | 956.7869 | 535.6484 | 3 | 1552.8652 | FALSE | 1552.8652 | FALSE | 145.0835 | 14.5366 | FALSE | 0 | 0 | 0.92924 | 25.8466 | 96.1994 | 15.6435 | 6.8072 | 15.6435 | 0 | 0 | 15.6722 | 0 | 3.3274 | 1 | 3 | 0 | 0 | 3.6617 | 1.1653
-5.4161 | -39.0893 | 14.89 | 39 | 1544.5 | 169 | 37.358 | 0.13621 | 0.11317 | 0 | 0 | 0.1625 | 0 | 89.2973 | 7.3917 | TRUE | 0 | FALSE | 7.3917 | 267.5005 | 987.6118 | 263.8691 | 3 | 1602.894 | FALSE | 1602.894 | FALSE | 71.4705 | 7.3917 | FALSE | 0 | 0 | 0.89751 | 25.875 | 49.0645 | 8.2357 | 5.0284 | 8.2357 | 1 | 0 | 8.3675 | 0 | 2.1422 | 1 | 3 | 0 | 0 | 2.4934 | 0.7935
-58.774 | 13.8208 | 0.36 | 39 | 1606.4 | 170 | 36.982 | -0.32611 | 1.2281 | 0 | 0 | 0.15875 | 0 | 89.2923 | -4.291 | TRUE | 0 | FALSE | -4.291 | 264.8082 | 977.6717 | -154.7388 | 3 | 1586.7612 | FALSE | 1586.7612 | FALSE | -41.9119 | -4.291 | FALSE | 0 | 0 | 0.89728 | 25.8959 | -23.171 | -3.8502 | 18.7409 | -3.8502 | 2 | 0 | -2.6162 | 0 | 0 | 1 | 3 | 0 | 0 | 0.78689 | 0.25042
-98.8278 | 59.4706 | 0 | 39 | 1632.5 | 171 | 35.082 | -0.72843 | 2.0651 | 0 | 0 | 0.125 | 0 | 89.3069 | -13.7367 | TRUE | 0 | FALSE | -13.7367 | 251.2033 | 927.4425 | -522.1884 | 3 | 1505.2392 | FALSE | 1505.2392 | FALSE | -141.4378 | -13.7367 | FALSE | 0 | 0 | 0.94271 | 25.9081 | -82.1534 | -12.9497 | 59.2844 | -12.9497 | 2 | 5.3075 | -5.5767 | 0 | 0 | 0 | 0 | 0 | 0 | 0 | 0
-84.8749 | 48.4352 | 1.37 | 39 | 1583.4 | 172 | 32.156 | -0.78184 | 1.7735 | 0 | 0 | 0.10583 | 0 | 89.3283 | -13.8915 | TRUE | 0 | FALSE | -13.8915 | 230.2518 | 850.0895 | -576.1243 | 2 | 2106.5219 | TRUE | 2106.5219 | FALSE | -156.0467 | -13.8915 | FALSE | 0 | -523.1219 | 0.94483 | 25.9299 | -59.4988 | -13.1251 | 96.5478 | -9.8657 | 2 | 2.7089 | -5.3675 | 0 | 0 | 0 | 0 | 0 | 0 | 0 | 0
-76.3281 | 43.1043 | 13.94 | 39 | 1489.2 | 173 | 29.724 | -0.60921 | 1.5949 | 0 | 0 | -0.066667 | 0 | 89.3464 | -9.4626 | TRUE | 0 | FALSE | -9.4626 | 212.8375 | 785.7962 | -424.5563 | 2 | 1947.2029 | FALSE | 1947.2029 | FALSE | -114.9936 | -9.4626 | FALSE | 0 | 0 | 0.9393 | 25.951 | -43.589 | -8.8883 | 71.4046 | -8.8883 | 2 | 2.2457 | -4.9767 | 0 | 0 | 0 | 0 | 0 | 0 | 0 | 0
-56.6271 | 18.6899 | 16.49 | 39 | 1279.2 | 174 | 27.258 | -0.863 | 1.1833 | 0 | 0 | -0.047917 | 0 | 89.3587 | -13.4532 | TRUE | 0 | FALSE | -13.4532 | 195.1798 | 720.604 | -658.205 | 2 | 1785.6566 | FALSE | 1785.6566 | FALSE | -178.2787 | -13.4532 | FALSE | 0 | 0 | 0.94745 | 25.9669 | -68.1636 | -12.7462 | 110.1151 | -12.7462 | 2 | 7.0663 | -4.1515 | 0 | 0 | 0 | 0 | 0 | 0 | 0 | 0
0 | -42.8474 | 18.67 | 39 | 818.4 | 175 | 24.106 | -0.62045 | 0 | 0 | 0 | 0.12083 | 0 | 89.3539 | -8.0277 | TRUE | 0 | FALSE | -8.0277 | 172.6101 | 637.2764 | -444.1167 | 2 | 1579.1708 | FALSE | 1579.1708 | FALSE | -120.2916 | -8.0277 | FALSE | 0 | 0 | 0.94118 | 25.9864 | -45.6886 | -7.5555 | 74.603 | -7.5555 | 0 | 5.0065 | -2.5247 | 0 | 0 | 1 | 3 | 0 | 0 | 0.16958 | 0.053967
-5.3603 | -33.849 | 10.11 | 39 | 1457.2 | 176 | 23.668 | 0.35313 | 0.11201 | 0 | 0 | 0.12458 | 0 | 89.3387 | 7.7213 | TRUE | 0 | FALSE | 7.7213 | 169.4738 | 625.6972 | 435.0709 | 2 | 1550.4777 | FALSE | 1550.4777 | FALSE | 117.8415 | 7.7213 | FALSE | 0 | 0 | 0.90269 | 25.9995 | 52.6817 | 8.5537 | 5.1266 | 8.5537 | 1 | 0 | 9.1941 | 0 | 2.237 | 1 | 3 | 0 | 0 | 2.5655 | 0.81642
-53.4072 | 18.6017 | 40.09 | 39 | 1648.4 | 177 | 25.974 | 0.76461 | 1.116 | 0 | 0 | 0.15875 | 0 | 89.3356 | 15.7879 | TRUE | 0 | FALSE | 15.7879 | 185.9858 | 686.6596 | 810.6179 | 2 | 1701.5425 | FALSE | 1701.5425 | FALSE | 219.5606 | 15.7879 | FALSE | 0 | 0 | 0.92794 | 26.0202 | 95.4848 | 17.014 | 6.8808 | 17.014 | 1 | 0 | 18.1299 | 0 | 3.8223 | 1 | 3 | 0 | 0 | 4.1984 | 1.3361
-51.557 | 14.8825 | 32.41 | 39.1 | 1458.1 | 178 | 28.378 | 0.51344 | 1.0773 | 0 | 0 | 0.1625 | 0 | 89.3423 | 12.5051 | TRUE | 0 | FALSE | 12.5051 | 203.1996 | 750.2127 | 587.6713 | 3 | 1217.5953 | TRUE | 1217.5953 | FALSE | 159.1742 | 12.5051 | FALSE | 0 | 240.5047 | 0.93432 | 26.0517 | 104.9688 | 13.3842 | 6.8947 | 16.0279 | 1 | 0 | 17.2758 | 0 | 3.6063 | 1 | 3 | 0 | 0 | 3.9325 | 1.2514
-50.5535 | 11.9942 | 19.58 | 40 | 1176.8 | 179 | 29.418 | 0.051631 | 1.0563 | 0 | 0 | 0.1625 | 0 | 89.3476 | 3.797 | TRUE | 0 | FALSE | 3.797 | 210.6464 | 777.7066 | 172.1317 | 3 | 1262.2179 | FALSE | 1262.2179 | FALSE | 46.6229 | 3.797 | FALSE | 0 | 0 | 0.87362 | 26.0744 | 32.8819 | 4.3463 | 4.1555 | 4.3463 | 1 | 0 | 5.4417 | 0 | 1.4887 | 1 | 3 | 0 | 0 | 1.7452 | 0.55539
-49.4256 | 11.2673 | 8.29 | 40 | 1232.4 | 180 | 29.244 | 0.0017022 | 1.0328 | 0 | 0 | 0.16208 | 0 | 89.3522 | 2.7783 | TRUE | 0 | FALSE | 2.7783 | 209.4005 | 773.1067 | 126.7008 | 3 | 1254.7522 | FALSE | 1254.7522 | FALSE | 34.3177 | 2.7783 | FALSE | 0 | 0 | 0.84608 | 26.0876 | 24.9912 | 3.2838 | 3.8466 | 3.2838 | 1 | 0 | 4.322 | 0 | 1.3257 | 1 | 3 | 0 | 0 | 1.5948 | 0.50752
-58.5666 | 18.6167 | 5.03 | 40 | 1261 | 181 | 29.348 | -0.11677 | 1.2238 | 0 | 0 | 0.15458 | 0 | 89.3582 | 0.43599 | TRUE | 0 | FALSE | 0.43599 | 210.1452 | 775.8561 | 19.8121 | 3 | 1259.2144 | FALSE | 1259.2144 | FALSE | 5.3662 | 0.43599 | FALSE | 0 | 0 | 0.51315 | 26.0994 | 6.4432 | 0.84963 | 3.1369 | 0.84963 | 1 | 0 | 2.0735 | 0 | 0.96818 | 1 | 3 | 0 | 0 | 1.2448 | 0.39614
-77.6578 | 42.1324 | 2.96 | 40 | 1241.5 | 182 | 28.216 | -0.39128 | 1.6227 | 0 | 0 | 0.10208 | 0 | 89.3702 | -4.8714 | TRUE | 0 | FALSE | -4.8714 | 202.0396 | 745.93 | -230.2465 | 3 | 1210.6445 | FALSE | 1210.6445 | FALSE | -62.3636 | -4.8714 | FALSE | 0 | 0 | 0.92111 | 26.1053 | -35.3934 | -4.4871 | 26.9702 | -4.4871 | 1 | 0 | -2.8632 | 0 | 0 | 0 | 0 | 0 | 0 | 0 | 0
-74.3015 | 39.0746 | 20.16 | 40 | 1221 | 183 | 26.974 | -0.29646 | 1.5526 | 0 | 0 | -0.066667 | 0 | 89.3863 | -2.9665 | TRUE | 0 | FALSE | -2.9665 | 193.1463 | 713.096 | -146.6657 | 3 | 1157.3548 | FALSE | 1157.3548 | FALSE | -39.7253 | -2.9665 | FALSE | 0 | 0 | 0.89868 | 26.1159 | -21.9964 | -2.6659 | 17.7289 | -2.6659 | 1 | 0 | -1.1015 | 0 | 0.42992 | 1 | 3 | 0 | 0 | 0.69943 | 0.22258
-72.5696 | 37.5312 | 0 | 40 | 1117.2 | 184 | 25.528 | -0.66289 | 1.5164 | 0 | 0 | -0.066667 | 0 | 89.4015 | -9.1923 | TRUE | 0 | FALSE | -9.1923 | 182.7922 | 674.8689 | -480.2156 | 3 | 1095.3123 | FALSE | 1095.3123 | FALSE | -130.0692 | -9.1923 | FALSE | 0 | 0 | 0.94255 | 26.1242 | -75.5369 | -8.6641 | 54.5323 | -8.6641 | 1 | 3.4624 | -3.5537 | 0 | 0 | 0 | 0 | 0 | 0 | 0 | 0
-70.3266 | 36.0111 | 0 | 40 | 806.8 | 185 | 22.5 | -0.7803 | 1.4695 | 0 | 0 | -0.047917 | 0 | 89.4161 | -9.9717 | TRUE | 0 | FALSE | -9.9717 | 161.1104 | 594.8195 | -591.0421 | 3 | 965.392 | FALSE | 965.392 | FALSE | -160.0872 | -9.9717 | FALSE | 0 | 0 | 0.94647 | 26.1388 | -93.3569 | -9.438 | 66.7303 | -9.438 | 1 | 5.451 | -2.4864 | 0 | 0 | 1 | 3 | 0 | 0 | 0.16276 | 0.051797
-67.2814 | 34.6498 | 0 | 40 | 1318.4 | 186 | 20.294 | -0.57758 | 1.4059 | 0 | 0 | 0.12458 | 0 | 89.4301 | -6.2551 | TRUE | 0 | FALSE | -6.2551 | 145.3144 | 536.5007 | -411.051 | 2 | 1329.4488 | TRUE | 1329.4488 | FALSE | -111.3356 | -6.2551 | FALSE | 0 | -11.0488 | 0.94026 | 26.1535 | -42.2456 | -5.8814 | 69.09 | -5.8325 | 1 | 0 | -4.2337 | 0 | 0 | 0 | 0 | 0 | 0 | 0 | 0
-64.3856 | 33.2566 | 0.47 | 40 | 1308.3 | 187 | 18.062 | -0.60771 | 1.3454 | 0 | 0 | 0.15833 | 0 | 89.4436 | -5.9774 | TRUE | 0 | FALSE | -5.9774 | 129.3322 | 477.4946 | -441.3425 | 2 | 1183.2317 | FALSE | 1183.2317 | FALSE | -119.5402 | -5.9774 | FALSE | 0 | 0 | 0.94208 | 26.1639 | -45.4466 | -5.6312 | 74.0936 | -5.6312 | 1 | 0.0071386 | -4.2623 | 0 | 0 | 0 | 0 | 0 | 0 | 0 | 0
-61.578 | 30.4073 | 6.07 | 40 | 1172.1 | 188 | 16.174 | -0.4249 | 1.2867 | 0 | 0 | 0.15833 | 0 | 89.4563 | -3.3784 | TRUE | 0 | FALSE | -3.3784 | 115.8133 | 427.5827 | -278.5608 | 2 | 1059.5499 | FALSE | 1059.5499 | FALSE | -75.4498 | -3.3784 | FALSE | 0 | 0 | 0.93119 | 26.1734 | -28.3528 | -3.1459 | 47.097 | -3.1459 | 1 | 0 | -1.7978 | 0 | 0.29067 | 1 | 3 | 0 | 0 | 0.5496 | 0.1749
-44.6248 | 13.0182 | 19.38 | 40.1 | 1025.4 | 189 | 15.236 | -0.047685 | 0.93246 | 0 | 0 | 0.15833 | 0 | 89.4649 | 0.69907 | TRUE | 0 | FALSE | 0.69907 | 109.0968 | 402.7853 | 61.1898 | 2 | 998.102 | FALSE | 998.102 | FALSE | 16.5736 | 0.69907 | FALSE | 0 | 0 | 0.68506 | 26.1798 | 9.7631 | 1.0204 | 3.0748 | 1.0204 | 1 | 0 | 2.0896 | 0 | 0.85849 | 1 | 3 | 0 | 0 | 1.0831 | 0.34468
-14.3645 | -20.6754 | 28.13 | 41 | 750 | 190 | 15.25 | -0.15436 | 0.30015 | 0 | 0 | 0.15792 | 0 | 89.4633 | -0.40251 | TRUE | 0 | FALSE | -0.40251 | 109.197 | 403.1554 | -35.1996 | 2 | 999.0191 | FALSE | 999.0191 | FALSE | -9.534 | -0.40251 | FALSE | 0 | 0 | 0.72322 | 26.1859 | -2.7826 | -0.2911 | 6.7515 | -0.2911 | 1 | 0 | 0.06723 | 0 | 0.20293 | 1 | 0 | 0 | 0 | 0.279 | 0.088787
-22.7559 | -12.0438 | 26.55 | 41 | 750 | 191 | 13.97 | -0.38988 | 0.4755 | 0 | 0 | 0.15417 | 0 | 89.4569 | -2.6144 | TRUE | 0 | FALSE | -2.6144 | 100.0316 | 369.3168 | -249.5774 | 2 | 915.167 | FALSE | 915.167 | FALSE | -67.5995 | -2.6144 | FALSE | 0 | 0 | 0.9283 | 26.189 | -25.3238 | -2.4269 | 42.2757 | -2.4269 | 1 | 0 | -1.9514 | 0 | 0.20293 | 1 | 0 | 0 | 0 | 0.279 | 0.088787
-25.7147 | -9.285 | 18 | 41 | 750 | 192 | 12.91 | -0.23612 | 0.53732 | 0 | 0 | 0.15417 | 0 | 89.4526 | -1.0826 | TRUE | 0 | FALSE | -1.0826 | 92.4415 | 341.2942 | -111.8345 | 2 | 845.727 | FALSE | 845.727 | FALSE | -30.291 | -1.0826 | FALSE | 0 | 0 | 0.88801 | 26.1942 | -10.8551 | -0.96137 | 19.436 | -0.96137 | 1 | 0 | -0.42405 | 0 | 0.20293 | 1 | 0 | 0 | 0 | 0.279 | 0.088787
-28.3242 | -7.4369 | 18.28 | 41 | 750 | 193 | 12.29 | -0.065629 | 0.59185 | 0 | 0 | 0.13542 | 0 | 89.4493 | 0.383 | TRUE | 0 | FALSE | 0.383 | 88.0021 | 324.9036 | 41.5597 | 2 | 805.1111 | FALSE | 805.1111 | FALSE | 11.2567 | 0.383 | FALSE | 0 | 0 | 0.61499 | 26.1975 | 7.3866 | 0.62277 | 2.8439 | 0.62277 | 1 | 0 | 1.2146 | 0 | 0.20293 | 1 | 0 | 0 | 0 | 0.279 | 0.088787
-28.1902 | -7.4476 | 20.99 | 41 | 750 | 194 | 12.414 | 0.085304 | 0.58905 | 0 | 0 | -0.033333 | 0 | 89.4464 | 1.6579 | TRUE | 0 | FALSE | 1.6579 | 88.89 | 328.1817 | 178.1023 | 2 | 813.2343 | FALSE | 813.2343 | FALSE | 48.2401 | 1.6579 | FALSE | 0 | 0 | 0.84961 | 26.2016 | 22.9133 | 1.9513 | 3.446 | 1.9513 | 1 | 0 | 2.5404 | 0 | 0.20293 | 1 | 0 | 0 | 0 | 0.279 | 0.088787
-31.3819 | -3.959 | 22.86 | 41 | 750 | 195 | 12.772 | 0.12608 | 0.65574 | 0 | 0 | -0.033333 | 0 | 89.4441 | 2.0624 | TRUE | 0 | FALSE | 2.0624 | 91.4534 | 337.646 | 215.3504 | 2 | 836.6867 | FALSE | 836.6867 | FALSE | 58.3289 | 2.0624 | FALSE | 0 | 0 | 0.86652 | 26.2085 | 27.1648 | 2.3801 | 3.6261 | 2.3801 | 1 | 0 | 3.0359 | 0 | 0.20293 | 1 | 0 | 0 | 0 | 0.279 | 0.088787
-33.1374 | -2.2488 | 24.3 | 41 | 750 | 196 | 13.276 | 0.12872 | 0.69242 | 0 | 0 | -0.033333 | 0 | 89.4429 | 2.1732 | TRUE | 0 | FALSE | 2.1732 | 95.0623 | 350.9699 | 218.3032 | 2 | 869.7035 | FALSE | 869.7035 | FALSE | 59.1287 | 2.1732 | FALSE | 0 | 0 | 0.8669 | 26.2161 | 27.5251 | 2.5068 | 3.6636 | 2.5068 | 1 | 0 | 3.1993 | 0 | 0.20293 | 1 | 0 | 0 | 0 | 0.279 | 0.088787
-32.546 | -2.4065 | 24.62 | 41 | 750 | 197 | 13.61 | 0.057393 | 0.68007 | 0 | 0 | -0.029167 | 0 | 89.4419 | 1.574 | TRUE | 0 | FALSE | 1.574 | 97.4539 | 359.7997 | 154.228 | 2 | 891.5836 | FALSE | 891.5836 | FALSE | 41.7736 | 1.574 | FALSE | 0 | 0 | 0.83215 | 26.2241 | 20.258 | 1.8914 | 3.4002 | 1.8914 | 1 | 0 | 2.5715 | 0 | 0.20293 | 1 | 0 | 0 | 0 | 0.279 | 0.088787
-32.3566 | -2.942 | 27.69 | 41 | 750 | 198 | 13.702 | -0.0032867 | 0.67611 | 0 | 0 | 0.0083333 | 0 | 89.4409 | 1.0222 | TRUE | 0 | FALSE | 1.0222 | 98.1126 | 362.2318 | 99.4951 | 2 | 897.6105 | FALSE | 897.6105 | FALSE | 26.9488 | 1.0222 | FALSE | 0 | 0 | 0.77454 | 26.2314 | 14.041 | 1.3198 | 3.1657 | 1.3198 | 1 | 0 | 1.9959 | 0 | 0.20293 | 1 | 0 | 0 | 0 | 0.279 | 0.088787
-34.0074 | -1.0408 | 29.91 | 41 | 750 | 199 | 13.808 | 0.12075 | 0.7106 | 0 | 0 | 0.0083333 | 0 | 89.4401 | 2.1921 | TRUE | 0 | FALSE | 2.1921 | 98.8716 | 365.0341 | 211.7199 | 2 | 904.5545 | FALSE | 904.5545 | FALSE | 57.3456 | 2.1921 | FALSE | 0 | 0 | 0.86342 | 26.2378 | 26.8025 | 2.5389 | 3.6606 | 2.5389 | 1 | 0 | 3.2495 | 0 | 0.20293 | 1 | 0 | 0 | 0 | 0.279 | 0.088787
-37.3641 | 2.3241 | 34.34 | 41 | 750 | 200 | 14.79 | 0.42694 | 0.78074 | 0 | 0 | 0.0083333 | 0 | 89.4403 | 5.4297 | TRUE | 0 | FALSE | 5.4297 | 105.9032 | 390.9947 | 489.5918 | 2 | 968.8848 | FALSE | 968.8848 | FALSE | 132.6088 | 5.4297 | FALSE | 0 | 0 | 0.91578 | 26.246 | 58.4358 | 5.929 | 4.9213 | 5.929 | 1 | 0 | 6.7102 | 0 | 0.20293 | 1 | 0 | 0 | 0 | 0.279 | 0.088787
-38.641 | 3.3095 | 32.67 | 41 | 775.4 | 201 | 16.71 | 0.58983 | 0.80742 | 0 | 0 | 0.0041667 | 0 | 89.4415 | 8.0088 | TRUE | 0 | FALSE | 8.0088 | 119.6513 | 441.7526 | 639.1807 | 2 | 1094.6629 | FALSE | 1094.6629 | FALSE | 173.1259 | 8.0088 | FALSE | 0 | 0 | 0.92496 | 26.2587 | 75.5333 | 8.6586 | 5.6681 | 8.6586 | 1 | 0 | 9.5195 | 0 | 2.0943 | 1 | 3 | 0 | 0 | 2.2694 | 0.7222
-39.5409 | 3.6284 | 30.52 | 41 | 1014.1 | 202 | 18.782 | 0.54041 | 0.82623 | 0 | 0 | -0.032917 | 0 | 89.4428 | 8.4112 | TRUE | 0 | FALSE | 8.4112 | 134.4878 | 496.5289 | 597.2388 | 2 | 1230.3985 | FALSE | 1230.3985 | FALSE | 161.7657 | 8.4112 | FALSE | 0 | 0 | 0.92117 | 26.2753 | 70.8672 | 9.131 | 5.5865 | 9.131 | 1 | 0 | 10.0459 | 0 | 2.2308 | 1 | 3 | 0 | 0 | 2.4478 | 0.77896
-39.5651 | 2.8072 | 29.53 | 41 | 1115.4 | 203 | 20.582 | 0.4752 | 0.82673 | 0 | 0 | -0.029167 | 0 | 89.4441 | 8.3465 | TRUE | 0 | FALSE | 8.3465 | 147.3766 | 544.1144 | 540.8141 | 2 | 1348.3155 | FALSE | 1348.3155 | FALSE | 146.4827 | 8.3465 | FALSE | 0 | 0 | 0.91589 | 26.2936 | 64.5416 | 9.113 | 5.4283 | 9.113 | 1 | 0 | 9.9728 | 0 | 2.2439 | 1 | 3 | 0 | 0 | 2.48 | 0.78921
-33.8436 | -5.6539 | 26.94 | 41 | 1221.8 | 204 | 22.19 | 0.39877 | 0.70718 | 0 | 0 | -0.029167 | 0 | 89.4435 | 7.8882 | TRUE | 0 | FALSE | 7.8882 | 158.8906 | 586.6242 | 474.0813 | 2 | 1453.6547 | FALSE | 1453.6547 | FALSE | 128.4077 | 7.8882 | FALSE | 0 | 0 | 0.90855 | 26.313 | 57.0348 | 8.6822 | 5.2157 | 8.6822 | 1 | 0 | 9.431 | 0 | 2.1838 | 1 | 3 | 0 | 0 | 2.4413 | 0.77691
0 | -42.0839 | 25.07 | 41 | 1348.2 | 205 | 23.77 | 0.58637 | 0 | 0 | 0 | -0.010417 | 0 | 89.4341 | 11.5146 | TRUE | 0 | FALSE | 11.5146 | 170.2041 | 628.3937 | 646.0236 | 2 | 1557.1596 | FALSE | 1557.1596 | FALSE | 174.9793 | 11.5146 | FALSE | 0 | 0 | 0.92117 | 26.3329 | 76.6559 | 12.4999 | 6.0427 | 12.4999 | 0 | 0 | 12.5433 | 0 | 2.7595 | 1 | 3 | 0 | 0 | 3.0432 | 0.96844
-1.7874 | -39.1971 | 23.98 | 41 | 1459.7 | 206 | 25.888 | 0.33741 | 0.037349 | 0 | 0 | 0.15458 | 0 | 89.4179 | 8.2384 | TRUE | 0 | FALSE | 8.2384 | 185.37 | 684.3861 | 424.3974 | 2 | 1695.9087 | FALSE | 1695.9087 | FALSE | 114.9505 | 8.2384 | FALSE | 0 | 0 | 0.89956 | 26.358 | 51.5681 | 9.1582 | 5.1796 | 9.1582 | 1 | 0 | 9.2329 | 0 | 2.2461 | 1 | 3 | 0 | 0 | 2.5562 | 0.81348
-19.7112 | -1.6939 | 51.04 | 41 | 1568.8 | 207 | 26.64 | 0.45565 | 0.41188 | 0 | 0 | 0.12125 | 0 | 89.4098 | 10.637 | TRUE | 0 | FALSE | 10.637 | 190.7547 | 704.2662 | 532.4959 | 2 | 1745.1718 | FALSE | 1745.1718 | FALSE | 144.2297 | 10.637 | FALSE | 0 | 0 | 0.91099 | 26.3808 | 63.8913 | 11.6764 | 5.6873 | 11.6764 | 1 | 0 | 12.1124 | 0 | 2.7761 | 1 | 3 | 0 | 0 | 3.1113 | 0.99013
-35.6986 | 14.8529 | 70.15 | 41 | 1636.9 | 208 | 29.966 | 1.2383 | 0.74594 | 0 | 0 | 0.125 | 0 | 89.4124 | 27.9878 | TRUE | 0 | FALSE | 27.9878 | 214.5704 | 792.1938 | 1245.5778 | 3 | 1285.7305 | TRUE | 1285.7305 | FALSE | 337.3721 | 27.9878 | FALSE | 0 | 351.1695 | 0.9484 | 26.407 | 219.18 | 29.5107 | 11.3106 | 37.5709 | 1 | 0 | 38.4109 | 0 | 7.4205 | 1 | 0 | 0 | 0 | 7.774 | 2.4739
-30.8998 | -6.9041 | 73.99 | 41.1 | 1218.6 | 209 | 34.166 | 0.86274 | 0.64567 | 0 | 0 | 0.125 | 0 | 89.414 | 23.4165 | TRUE | 0 | FALSE | 23.4165 | 244.6443 | 903.2268 | 914.0266 | 3 | 1465.937 | FALSE | 1465.937 | FALSE | 247.5695 | 23.4165 | FALSE | 0 | 0 | 0.9429 | 26.4469 | 161.7752 | 24.8345 | 9.237 | 24.8345 | 1 | 0 | 25.5716 | 0 | 5.0958 | 1 | 0 | 0 | 0 | 5.3591 | 1.7055
-31.792 | 12.5044 | 49.92 | 42 | 1291.7 | 210 | 35.944 | 0.29237 | 0.66431 | 0 | 0 | 0.14375 | 0 | 89.4151 | 10.8373 | TRUE | 0 | FALSE | 10.8373 | 257.3756 | 950.2307 | 402.0933 | 3 | 1542.2244 | FALSE | 1542.2244 | FALSE | 108.9093 | 10.8373 | FALSE | 0 | 0 | 0.91935 | 26.4838 | 72.9904 | 11.7881 | 5.8867 | 11.7881 | 1 | 0 | 12.4981 | 0 | 2.7341 | 1 | 3 | 0 | 0 | 2.9973 | 0.95385
-29.2727 | 10.0737 | 68.26 | 42 | 1462.8 | 211 | 37.012 | 0.33943 | 0.61167 | 0 | 0 | 0.30917 | 0 | 89.4196 | 12.4004 | TRUE | 0 | FALSE | 12.4004 | 265.023 | 978.4648 | 446.8124 | 3 | 1588.0484 | FALSE | 1588.0484 | FALSE | 121.0218 | 12.4004 | FALSE | 0 | 0 | 0.92303 | 26.508 | 80.7845 | 13.4345 | 6.2177 | 13.4345 | 1 | 0 | 14.0579 | 0 | 3.0593 | 1 | 3 | 0 | 0 | 3.3588 | 1.0689
-29.2937 | 7.925 | 60.58 | 42 | 1168 | 212 | 38.344 | 0.34989 | 0.61211 | 0 | 0 | 0.27917 | 0 | 89.4232 | 13.1986 | TRUE | 0 | FALSE | 13.1986 | 274.5607 | 1013.6781 | 459.0519 | 4 | 1223.5095 | TRUE | 1223.5095 | FALSE | 124.3369 | 13.1986 | FALSE | 0 | -55.5095 | 0.93572 | 26.5343 | 110.0901 | 14.1054 | 7.0769 | 13.4654 | 1 | 0 | 14.1247 | 0 | 2.9875 | 1 | 3 | 0 | 0 | 3.2268 | 1.0269
-43.9888 | 5.7767 | 49.01 | 42 | 1214.7 | 213 | 39.924 | 0.68767 | 0.91917 | 0 | 0 | 0.26042 | 0 | 89.4259 | 22.983 | TRUE | 0 | FALSE | 22.983 | 285.8742 | 1055.4477 | 767.7193 | 4 | 1273.9253 | FALSE | 1273.9253 | FALSE | 207.9413 | 22.983 | FALSE | 0 | 0 | 0.9458 | 26.5578 | 182.1529 | 24.3001 | 9.8734 | 24.3001 | 1 | 0 | 25.2367 | 0 | 5.0342 | 1 | 0 | 0 | 0 | 5.2889 | 1.6831
-30.1219 | 6.3038 | 30.83 | 42.1 | 1318.5 | 214 | 42.466 | 0.33443 | 0.62941 | 0 | 0 | 0.091667 | 0 | 89.4283 | 14.4614 | TRUE | 0 | FALSE | 14.4614 | 304.0761 | 1122.649 | 454.1516 | 4 | 1355.0374 | FALSE | 1355.0374 | FALSE | 123.0096 | 14.4614 | FALSE | 0 | 0 | 0.93462 | 26.5922 | 109.043 | 15.4731 | 7.1294 | 15.4731 | 1 | 0 | 16.1205 | 0 | 3.3704 | 1 | 3 | 0 | 0 | 3.6379 | 1.1577
-24.7344 | 4.9473 | 62.56 | 43 | 1367.9 | 215 | 42.51 | 0.12961 | 0.51684 | 0 | 0 | 0.10667 | 0 | 89.4305 | 8.5793 | TRUE | 0 | FALSE | 8.5793 | 304.3912 | 1123.8122 | 269.1466 | 4 | 1356.4414 | FALSE | 1356.4414 | FALSE | 72.8999 | 8.5793 | FALSE | 0 | 0 | 0.91687 | 26.6183 | 65.8737 | 9.3571 | 5.476 | 9.3571 | 1 | 0 | 9.8841 | 0 | 2.317 | 1 | 3 | 0 | 0 | 2.5883 | 0.82369
-23.8999 | 4.3254 | 79.15 | 43 | 1203.2 | 216 | 44.272 | 0.65213 | 0.4994 | 0 | 0 | 0.24167 | 0 | 89.4324 | 24.7469 | TRUE | 0 | FALSE | 24.7469 | 317.0079 | 1170.3932 | 745.4552 | 5 | 1170.3932 | TRUE | 1170.3932 | FALSE | 201.911 | 24.7469 | FALSE | 0 | 32.8068 | 1 | 26.638 | 201.911 | 24.7469 | 0 | 25.4405 | 1 | 0 | 25.9633 | 0 | 5.1743 | 1 | 0 | 0 | 0 | 5.4195 | 1.7247
-24.5845 | 2.6548 | 82.8 | 43 | 1193.3 | 217 | 46.648 | 0.71021 | 0.51371 | 0 | 0 | 0.24583 | 0 | 89.4338 | 28.1106 | TRUE | 0 | FALSE | 28.1106 | 334.0212 | 1233.2062 | 803.6511 | 5 | 1233.2062 | FALSE | 1233.2062 | FALSE | 217.6736 | 28.1106 | FALSE | 0 | 0 | 1 | 26.638 | 217.6736 | 28.1106 | 0 | 28.1106 | 1 | 0 | 28.6265 | 0 | 5.6861 | 1 | 0 | 0 | 0 | 5.9329 | 1.8881
-42.0955 | 1.8465 | 52.31 | 43 | 1256.9 | 218 | 49.532 | 0.89035 | 0.87961 | 0 | 0 | 0.26458 | 0 | 89.4346 | 36.163 | TRUE | 0 | FALSE | 36.163 | 354.6719 | 1309.4488 | 973.6625 | 5 | 1309.4488 | FALSE | 1309.4488 | FALSE | 263.7222 | 36.163 | FALSE | 0 | 0 | 1 | 26.638 | 263.7222 | 36.163 | 0 | 36.163 | 1 | 0 | 37.0562 | 0 | 7.3062 | 1 | 0 | 0 | 0 | 7.5738 | 2.4102
-38.4525 | 2.5835 | 29.63 | 43.1 | 1326.4 | 219 | 52.132 | 0.29839 | 0.80349 | 0 | 0 | 0.11458 | 0 | 89.4355 | 17.4134 | TRUE | 0 | FALSE | 17.4134 | 373.2891 | 1378.1835 | 445.4621 | 5 | 1378.1835 | FALSE | 1378.1835 | FALSE | 120.6561 | 17.4134 | FALSE | 0 | 0 | 1 | 26.638 | 120.6561 | 17.4134 | 0 | 17.4134 | 1 | 0 | 18.2263 | 0 | 3.743 | 1 | 3 | 0 | 0 | 4.0035 | 1.2741
-38.3176 | 2.3767 | 35.1 | 44 | 1367.5 | 220 | 51.898 | -0.11224 | 0.80067 | 0 | 0 | 0.28333 | 0 | 89.4365 | 2.8692 | TRUE | 0 | FALSE | 2.8692 | 371.6136 | 1371.9974 | 73.7306 | 5 | 1371.9974 | FALSE | 1371.9974 | FALSE | 19.9704 | 2.8692 | FALSE | 0 | 0 | 1 | 26.638 | 19.9704 | 2.8692 | 0 | 2.8692 | 1 | 0 | 3.6974 | 0 | 1.2905 | 1 | 3 | 0 | 0 | 1.557 | 0.49548
-38.0135 | 2.4329 | 33.3 | 44 | 1137.2 | 221 | 52.094 | 0.11891 | 0.79431 | 0 | 0 | 0.27917 | 0 | 89.4375 | 11.0609 | TRUE | 0 | FALSE | 11.0609 | 373.017 | 1377.1789 | 283.1601 | 6 | 1112.7606 | TRUE | 1112.7606 | FALSE | 76.6956 | 11.0609 | FALSE | 0 | 24.4394 | 0.93437 | 26.638 | 101.5877 | 11.8378 | 6.6674 | 12.0978 | 1 | 0 | 12.9352 | 0 | 2.7719 | 1 | 3 | 0 | 0 | 2.9905 | 0.95169
-37.8207 | 2.5139 | 33.38 | 44 | 1130.6 | 222 | 52.43 | 0.079916 | 0.79028 | 0 | 0 | 0.24542 | 0 | 89.4384 | 9.7818 | TRUE | 0 | FALSE | 9.7818 | 375.423 | 1386.0615 | 248.8105 | 6 | 1119.9377 | FALSE | 1119.9377 | FALSE | 67.3918 | 9.7818 | FALSE | 0 | 0 | 0.93067 | 26.6581 | 89.6193 | 10.5105 | 6.2136 | 10.5105 | 1 | 0 | 11.3008 | 0 | 2.4822 | 1 | 3 | 0 | 0 | 2.6996 | 0.8591
-36.7758 | 2.1636 | 34.93 | 44.1 | 1136.1 | 223 | 52.738 | 0.098086 | 0.76845 | 0 | 0 | 0.26083 | 0 | 89.4394 | 10.5212 | TRUE | 0 | FALSE | 10.5212 | 377.6284 | 1394.204 | 266.056 | 6 | 1126.5168 | FALSE | 1126.5168 | FALSE | 72.0628 | 10.5212 | FALSE | 0 | 0 | 0.93258 | 26.6768 | 95.6347 | 11.2819 | 6.448 | 11.2819 | 1 | 0 | 12.0504 | 0 | 2.6154 | 1 | 3 | 0 | 0 | 2.833 | 0.90157
-26.7546 | 2.5197 | 44.43 | 45 | 1137.3 | 224 | 53.11 | 0.094406 | 0.55905 | 0 | 0 | 0.095833 | 0 | 89.4403 | 10.5029 | TRUE | 0 | FALSE | 10.5029 | 380.2921 | 1404.0383 | 263.7313 | 6 | 1134.463 | FALSE | 1134.463 | FALSE | 71.4332 | 10.5029 | FALSE | 0 | 0 | 0.93228 | 26.6964 | 94.8296 | 11.2658 | 6.4222 | 11.2658 | 1 | 0 | 11.8249 | 0 | 2.5765 | 1 | 3 | 0 | 0 | 2.7879 | 0.88721
-21.7292 | 1.9449 | 63.14 | 45 | 1141.1 | 225 | 53.42 | 0.092622 | 0.45404 | 0 | 0 | 0.11458 | 0 | 89.4412 | 10.5332 | TRUE | 0 | FALSE | 10.5332 | 382.5118 | 1412.2336 | 262.9574 | 6 | 1141.0847 | FALSE | 1141.0847 | FALSE | 71.2236 | 10.5332 | FALSE | 0 | 0 | 0.93215 | 26.716 | 94.5641 | 11.2999 | 6.4161 | 11.2999 | 1 | 0 | 11.7541 | 0 | 2.565 | 1 | 3 | 0 | 0 | 2.777 | 0.88375
-23.4511 | 1.9131 | 64 | 45 | 1152.5 | 226 | 53.852 | 0.15344 | 0.49002 | 0 | 0 | 0.28292 | 0 | 89.442 | 12.8852 | TRUE | 0 | FALSE | 12.8852 | 385.6051 | 1423.6541 | 319.0937 | 6 | 1150.3125 | FALSE | 1150.3125 | FALSE | 86.4284 | 12.8852 | FALSE | 0 | 0 | 0.93717 | 26.7358 | 114.137 | 13.749 | 7.1712 | 13.749 | 1 | 0 | 14.2396 | 0 | 3.0071 | 1 | 3 | 0 | 0 | 3.2211 | 1.0251
-37.5028 | 2.0521 | 35.74 | 45 | 1168.2 | 227 | 54.638 | 0.30863 | 0.78364 | 0 | 0 | 0.26042 | 0 | 89.4427 | 18.9077 | TRUE | 0 | FALSE | 18.9077 | 391.2332 | 1444.4332 | 461.5019 | 6 | 1167.102 | FALSE | 1167.102 | FALSE | 125.0005 | 18.9077 | FALSE | 0 | 0 | 0.94455 | 26.7581 | 163.7858 | 20.0177 | 9.0822 | 20.0177 | 1 | 0 | 20.8024 | 0 | 4.2157 | 1 | 0 | 0 | 0 | 4.4358 | 1.4116
-37.804 | 2.1328 | 32.31 | 45 | 1189.6 | 228 | 56.01 | 0.41039 | 0.78993 | 0 | 0 | 0.091667 | 0 | 89.4436 | 23.4053 | TRUE | 0 | FALSE | 23.4053 | 401.0574 | 1480.7039 | 557.288 | 6 | 1196.4088 | FALSE | 1196.4088 | FALSE | 150.9447 | 23.4053 | FALSE | 0 | 0 | 0.94736 | 26.7871 | 197.1927 | 24.7058 | 10.3799 | 24.7058 | 1 | 0 | 25.4968 | 0 | 5.0907 | 1 | 0 | 0 | 0 | 5.317 | 1.6921
-38.1843 | 1.6472 | 30.17 | 45.1 | 1204.7 | 229 | 57.192 | 0.17816 | 0.79788 | 0 | 0 | 0.091667 | 0 | 89.4443 | 15.0424 | TRUE | 0 | FALSE | 15.0424 | 409.5211 | 1511.9518 | 350.7613 | 6 | 1221.657 | FALSE | 1221.657 | FALSE | 95.0058 | 15.0424 | FALSE | 0 | 0 | 0.93896 | 26.8211 | 125.2247 | 16.0202 | 7.6433 | 16.0202 | 1 | 0 | 16.8184 | 0 | 3.4755 | 1 | 3 | 0 | 0 | 3.6977 | 1.1768
-40.8292 | 1.9069 | 23.79 | 46 | 1211.4 | 230 | 57.244 | -0.094686 | 0.85315 | 0 | 0 | 0.091667 | 0 | 89.445 | 4.4781 | TRUE | 0 | FALSE | 4.4781 | 409.8934 | 1513.3265 | 104.3264 | 6 | 1222.7678 | FALSE | 1222.7678 | FALSE | 28.2574 | 4.4781 | FALSE | 0 | 0 | 0.88919 | 26.8465 | 39.3301 | 5.0361 | 4.3581 | 5.0361 | 1 | 0 | 5.8894 | 0 | 1.5823 | 1 | 3 | 0 | 0 | 1.8014 | 0.57326
-64.9669 | 23.9475 | 1.16 | 46 | 1214.8 | 231 | 56.608 | -0.28608 | 1.3575 | 0 | 0 | 0.11375 | 0 | 89.4502 | -2.9907 | TRUE | 0 | FALSE | -2.9907 | 405.3394 | 1496.5129 | -70.4563 | 6 | 1209.1824 | FALSE | 1209.1824 | FALSE | -19.0835 | -2.9907 | FALSE | 0 | 0 | 0.80172 | 26.8602 | -18.9351 | -2.3977 | 0.14842 | -2.3977 | 1 | 0 | -1.0401 | 0 | 0.4402 | 1 | 3 | 0 | 0 | 0.66494 | 0.21161
-69.3359 | 32.0837 | 0.8 | 46 | 1211.1 | 232 | 55.288 | -0.391 | 1.4488 | 0 | 0 | 0.3125 | 0 | 89.4613 | -7.0055 | TRUE | 0 | FALSE | -7.0055 | 395.8875 | 1461.6168 | -168.9821 | 6 | 1180.9864 | FALSE | 1180.9864 | FALSE | -45.7698 | -7.0055 | FALSE | 0 | 0 | 0.89556 | 26.8766 | -50.7299 | -6.2739 | -4.9601 | -6.2739 | 1 | 0.92829 | -3.8964 | 0 | 0 | 0 | 0 | 0 | 0 | 0 | 0
-66.0094 | 30.1608 | 2.21 | 46 | 1191.5 | 233 | 53.984 | -0.33661 | 1.3793 | 0 | 0 | 0.29375 | 0 | 89.4736 | -4.9961 | TRUE | 0 | FALSE | -4.9961 | 386.5503 | 1427.1437 | -123.4229 | 6 | 1153.1321 | FALSE | 1153.1321 | FALSE | -33.4298 | -4.9961 | FALSE | 0 | 0 | 0.8719 | 26.8968 | -36.0735 | -4.3561 | -2.6437 | -4.3561 | 1 | 0 | -2.9752 | 0 | 0 | 0 | 0 | 0 | 0 | 0 | 0
-61.496 | 29.8456 | 13.41 | 46 | 1166.1 | 234 | 52.822 | -0.31758 | 1.285 | 0 | 0 | 0.125 | 0 | 89.4855 | -4.3323 | TRUE | 0 | FALSE | -4.3323 | 378.2299 | 1396.4246 | -109.3803 | 6 | 1128.3111 | FALSE | 1128.3111 | FALSE | -29.6263 | -4.3323 | FALSE | 0 | 0 | 0.86113 | 26.9145 | -31.5742 | -3.7307 | -1.9479 | -3.7307 | 1 | 0 | -2.4394 | 0 | 0.18704 | 1 | 3 | 0 | 0 | 0.40387 | 0.12852
-64.5944 | 28.668 | 0 | 46.1 | 1101 | 235 | 51.62 | -0.36306 | 1.3497 | 0 | 0 | 0.12458 | 0 | 89.4971 | -5.9485 | TRUE | 0 | FALSE | -5.9485 | 369.623 | 1364.648 | -153.682 | 6 | 1102.6356 | FALSE | 1102.6356 | FALSE | -41.6257 | -5.9485 | FALSE | 0 | 0 | 0.89069 | 26.9311 | -45.8854 | -5.2983 | -4.2597 | -5.2983 | 1 | 0.34119 | -3.4957 | 0 | 0 | 0 | 0 | 0 | 0 | 0 | 0
-67.5382 | 28.1212 | 0 | 47 | 784.5 | 236 | 50.216 | -0.40184 | 1.4112 | 0 | 0 | 0.12083 | 0 | 89.5084 | -7.2445 | TRUE | 0 | FALSE | -7.2445 | 359.5697 | 1327.5313 | -192.395 | 6 | 1072.6453 | FALSE | 1072.6453 | FALSE | -52.1113 | -7.2445 | FALSE | 0 | 0 | 0.9055 | 26.9491 | -58.3998 | -6.5599 | -6.2884 | -6.5599 | 1 | 2.7354 | -2.4131 | 0 | 0 | 1 | 3 | 0 | 0 | 0.12902 | 0.04106
-66.6932 | 27.8079 | 0 | 47 | 1116 | 237 | 48.766 | -0.40792 | 1.3936 | 0 | 0 | 0.12458 | 0 | 89.5195 | -7.3717 | TRUE | 0 | FALSE | -7.3717 | 349.187 | 1289.1985 | -201.5947 | 6 | 1041.6724 | FALSE | 1041.6724 | FALSE | -54.6031 | -7.3717 | FALSE | 0 | 0 | 0.90859 | 26.968 | -61.4005 | -6.6978 | -6.7974 | -6.6978 | 1 | 1.55 | -3.5494 | 0 | 0 | 0 | 0 | 0 | 0 | 0 | 0
-64.829 | 26.8967 | 0 | 47 | 1301.2 | 238 | 47.208 | -0.47316 | 1.3546 | 0 | 0 | 0.15833 | 0 | 89.5304 | -9.3612 | TRUE | 0 | FALSE | -9.3612 | 338.031 | 1248.0106 | -264.4503 | 5 | 1248.0106 | TRUE | 1248.0106 | FALSE | -71.6279 | -9.3612 | FALSE | 0 | 53.1894 | 1 | 26.9866 | -71.6279 | -9.3612 | 0 | -9.7601 | 1 | 4.1538 | -4.2351 | 0 | 0 | 0 | 0 | 0 | 0 | 0 | 0
-61.453 | 25.4756 | 2.24 | 47 | 1262.8 | 239 | 45.538 | -0.38944 | 1.2841 | 0 | 0 | 0.13958 | 0 | 89.5408 | -6.5852 | TRUE | 0 | FALSE | -6.5852 | 326.0731 | 1203.8617 | -192.853 | 4 | 1453.0611 | TRUE | 1453.0611 | FALSE | -52.2354 | -6.5852 | FALSE | 0 | -190.2611 | 0.90736 | 26.9866 | -39.268 | -5.9752 | 12.9674 | -5.1928 | 1 | 0 | -3.9032 | 0 | 0 | 0 | 0 | 0 | 0 | 0 | 0
-57.6583 | 21.3344 | 20.16 | 47 | 1216.5 | 240 | 44.238 | -0.44408 | 1.2048 | 0 | 0 | -0.029167 | 0 | 89.55 | -8.1377 | TRUE | 0 | FALSE | -8.1377 | 316.7645 | 1169.4944 | -245.3225 | 4 | 1411.5797 | FALSE | 1411.5797 | FALSE | -66.447 | -8.1377 | FALSE | 0 | 0 | 0.91937 | 27.0035 | -50.6128 | -7.4816 | 15.8342 | -7.4816 | 1 | 2.3403 | -3.9164 | 0 | 0 | 0 | 0 | 0 | 0 | 0 | 0
-64.7082 | 25.9528 | 0 | 47 | 1101 | 241 | 42.198 | -0.61758 | 1.3521 | 0 | 0 | -0.029583 | 0 | 89.5594 | -12.873 | TRUE | 0 | FALSE | -12.873 | 302.1571 | 1115.5641 | -406.8355 | 4 | 1346.4858 | FALSE | 1346.4858 | FALSE | -110.1938 | -12.873 | FALSE | 0 | 0 | 0.93656 | 27.0216 | -85.5035 | -12.0563 | 24.6903 | -12.0563 | 1 | 7.0771 | -3.4957 | 0 | 0 | 0 | 0 | 0 | 0 | 0 | 0
-61.0777 | 25.0204 | 0 | 47 | 802.6 | 242 | 39.914 | -0.68895 | 1.2763 | 0 | 0 | -0.033333 | 0 | 89.5695 | -14.2589 | TRUE | 0 | FALSE | -14.2589 | 285.8026 | 1055.1833 | -476.4223 | 4 | 1273.6062 | FALSE | 1273.6062 | FALSE | -129.0418 | -14.2589 | FALSE | 0 | 0 | 0.94058 | 27.0441 | -100.5588 | -13.4117 | 28.483 | -13.4117 | 1 | 9.6421 | -2.4726 | 0 | 0 | 1 | 3 | 0 | 0 | 0.13187 | 0.041966
-63.4275 | 24.8131 | 0 | 47 | 1265.6 | 243 | 36.932 | -1.015 | 1.3254 | 0 | 0 | -0.029583 | 0 | 89.5794 | -21.5285 | TRUE | 0 | FALSE | -21.5285 | 264.4501 | 976.3499 | -777.3941 | 4 | 1178.4543 | FALSE | 1178.4543 | FALSE | -210.5618 | -21.5285 | FALSE | 0 | 0 | 0.94906 | 27.0675 | -165.5638 | -20.4318 | 44.998 | -20.4318 | 1 | 14.9104 | -4.1001 | 0 | 0 | 0 | 0 | 0 | 0 | 0 | 0
-63.485 | 24.6338 | 0 | 47 | 1156.3 | 244 | 32.908 | -1.0895 | 1.3266 | 0 | 0 | 0.0041667 | 0 | 89.5892 | -21.0427 | TRUE | 0 | FALSE | -21.0427 | 235.6364 | 869.9697 | -852.7665 | 4 | 1050.0535 | FALSE | 1050.0535 | FALSE | -230.9768 | -21.0427 | FALSE | 0 | 0 | 0.95052 | 27.0978 | -181.8963 | -20.0016 | 49.0805 | -20.0016 | 1 | 14.9425 | -3.6952 | 0 | 0 | 0 | 0 | 0 | 0 | 0 | 0
-59.7159 | 24.1047 | 0.86 | 47 | 1045.1 | 245 | 29.418 | -0.88862 | 1.2478 | 0 | 0 | 0.0041667 | 0 | 89.5989 | -14.9475 | TRUE | 0 | FALSE | -14.9475 | 210.6464 | 777.7066 | -677.6179 | 4 | 938.6919 | FALSE | 938.6919 | FALSE | -183.5368 | -14.9475 | FALSE | 0 | 0 | 0.94799 | 27.1266 | -144.1511 | -14.17 | 39.3857 | -14.17 | 1 | 9.611 | -3.2974 | 0 | 0 | 0 | 0 | 0 | 0 | 0 | 0
-56.7519 | 24.4038 | 7.74 | 47 | 1290.4 | 246 | 26.184 | -0.95935 | 1.1859 | 0 | 0 | 0.0041667 | 0 | 89.6085 | -14.6678 | TRUE | 0 | FALSE | -14.6678 | 187.4895 | 692.2112 | -747.0655 | 3 | 1123.4588 | TRUE | 1123.4588 | FALSE | -202.3471 | -14.6678 | FALSE | 0 | 166.9412 | 0.94958 | 27.1481 | -118.3886 | -13.9282 | 83.9585 | -15.9979 | 1 | 10.6179 | -4.194 | 0 | 0 | 0 | 0 | 0 | 0 | 0 | 0
-59.0716 | 23.848 | 0 | 47 | 1029 | 247 | 23.076 | -0.55899 | 1.2343 | 0 | 0 | 0.00375 | 0 | 89.6181 | -6.7512 | TRUE | 0 | FALSE | -6.7512 | 165.2348 | 610.0468 | -390.1654 | 3 | 990.106 | FALSE | 990.106 | FALSE | -105.6786 | -6.7512 | FALSE | 0 | 0 | 0.93898 | 27.1685 | -61.1399 | -6.3392 | 44.5386 | -6.3392 | 1 | 1.6741 | -3.2409 | 0 | 0 | 0 | 0 | 0 | 0 | 0 | 0
-54.7011 | 19.2391 | 1.02 | 47 | 792.8 | 248 | 22.28 | -0.058019 | 1.143 | 0 | 0 | -1.9429e-16 | 0 | 89.6267 | 1.0256 | TRUE | 0 | FALSE | 1.0256 | 159.5351 | 589.0035 | 61.3893 | 3 | 955.9526 | FALSE | 955.9526 | FALSE | 16.6277 | 1.0256 | FALSE | 0 | 0 | 0.76372 | 27.1799 | 13.4147 | 1.3429 | 3.1697 | 1.3429 | 1 | 0 | 2.5075 | 0 | 0.83233 | 1 | 3 | 0 | 0 | 0.976 | 0.3106
-15.8027 | -20.3298 | 10.79 | 47 | 1196.6 | 249 | 21.754 | -0.3106 | 0.33021 | 0 | 0 | -1.9429e-16 | 0 | 89.6264 | -2.7349 | TRUE | 0 | FALSE | -2.7349 | 155.7687 | 575.0979 | -167.6598 | 3 | 933.3839 | FALSE | 933.3839 | FALSE | -45.4117 | -2.7349 | FALSE | 0 | 0 | 0.90927 | 27.1866 | -25.4414 | -2.4867 | 19.9702 | -2.4867 | 1 | 0 | -1.9151 | 0 | 0.28921 | 1 | 3 | 0 | 0 | 0.50448 | 0.16054
-13.2286 | -25.3588 | 15.16 | 47 | 1353.8 | 250 | 20.07 | -0.54125 | 0.27642 | 0 | 0 | 0.00041667 | 0 | 89.6174 | -5.6967 | TRUE | 0 | FALSE | -5.6967 | 143.7104 | 530.579 | -378.5337 | 2 | 1314.7747 | TRUE | 1314.7747 | FALSE | -102.5281 | -5.6967 | FALSE | 0 | 39.0253 | 0.93885 | 27.1934 | -38.8451 | -5.3483 | 63.683 | -5.5071 | 1 | 0.79003 | -4.4377 | 0 | 0 | 0 | 0 | 0 | 0 | 0 | 0
-25.458 | -12.4261 | 6.27 | 47 | 1258.1 | 251 | 18.246 | -0.44773 | 0.53196 | 0 | 0 | 0.0041667 | 0 | 89.6099 | -4.0568 | TRUE | 0 | FALSE | -4.0568 | 130.6498 | 482.3589 | -296.5139 | 2 | 1195.2854 | FALSE | 1195.2854 | FALSE | -80.3125 | -4.0568 | FALSE | 0 | 0 | 0.93293 | 27.2031 | -30.2366 | -3.7847 | 50.0759 | -3.7847 | 1 | 0 | -3.2391 | 0 | 0 | 0 | 0 | 0 | 0 | 0 | 0
-45.2075 | 12.1114 | 3.61 | 47 | 1220.2 | 252 | 17.296 | 0.020509 | 0.94463 | 0 | 0 | 0.0041667 | 0 | 89.6098 | 1.6265 | TRUE | 0 | FALSE | 1.6265 | 123.8473 | 457.2443 | 125.4093 | 2 | 1133.0515 | FALSE | 1133.0515 | FALSE | 33.9678 | 1.6265 | FALSE | 0 | 0 | 0.79943 | 27.2106 | 17.1469 | 2.0345 | 3.4392 | 2.0345 | 1 | 0 | 2.9829 | 0 | 1.1023 | 1 | 3 | 0 | 0 | 1.3177 | 0.41934
-25.2411 | -10.0766 | 13.05 | 47 | 1188.4 | 253 | 17.948 | 0.11736 | 0.52743 | 0 | 0 | 0.0041667 | 0 | 89.6102 | 2.8773 | TRUE | 0 | FALSE | 2.8773 | 128.5159 | 474.4809 | 213.7933 | 2 | 1175.7636 | FALSE | 1175.7636 | FALSE | 57.9072 | 2.8773 | FALSE | 0 | 0 | 0.85842 | 27.2196 | 27.2227 | 3.3518 | 3.8542 | 3.3518 | 1 | 0 | 3.886 | 0 | 1.2374 | 1 | 3 | 0 | 0 | 1.4465 | 0.46032
-56.5075 | 23.7833 | 1.33 | 47 | 1126.3 | 254 | 17.508 | -0.31329 | 1.1808 | 0 | 0 | 0.00041667 | 0 | 89.6129 | -2.3104 | TRUE | 0 | FALSE | -2.3104 | 125.3653 | 462.8489 | -175.9839 | 2 | 1146.9395 | FALSE | 1146.9395 | FALSE | -47.6663 | -2.3104 | FALSE | 0 | 0 | 0.91347 | 27.2308 | -17.5714 | -2.1104 | 30.0949 | -2.1104 | 1 | 0 | -0.92286 | 0 | 0.41261 | 1 | 3 | 0 | 0 | 0.61431 | 0.19549
-39.8459 | 7.4531 | 14.83 | 47 | 1094 | 255 | 15.96 | -0.52088 | 0.8326 | 0 | 0 | -0.033333 | 0 | 89.6191 | -4.3749 | TRUE | 0 | FALSE | -4.3749 | 114.281 | 421.9253 | -365.5685 | 2 | 1045.5308 | FALSE | 1045.5308 | FALSE | -99.0164 | -4.3749 | FALSE | 0 | 0 | 0.93884 | 27.2364 | -37.5143 | -4.1074 | 61.5021 | -4.1074 | 1 | 0 | -3.2615 | 0 | 0 | 0 | 0 | 0 | 0 | 0 | 0
-21.4693 | -12.9393 | 29.9 | 47 | 994.8 | 256 | 14.35 | -0.23486 | 0.44861 | 0 | 0 | -0.033333 | 0 | 89.618 | -1.1733 | TRUE | 0 | FALSE | -1.1733 | 102.7526 | 379.3626 | -109.0365 | 2 | 940.0606 | FALSE | 940.0606 | FALSE | -29.5332 | -1.1733 | FALSE | 0 | 0 | 0.88584 | 27.2438 | -10.5576 | -1.0393 | 18.9756 | -1.0393 | 1 | 0 | -0.49993 | 0 | 0.41431 | 1 | 3 | 0 | 0 | 0.59267 | 0.18861
-24.6889 | -9.7811 | 41.44 | 47 | 750 | 257 | 14.638 | 0.35867 | 0.51589 | 0 | 0 | -0.032917 | 0 | 89.6135 | 4.6947 | TRUE | 0 | FALSE | 4.6947 | 104.8148 | 386.9763 | 427.715 | 2 | 958.9273 | FALSE | 958.9273 | FALSE | 115.8491 | 4.6947 | FALSE | 0 | 0 | 0.91009 | 27.2475 | 51.3697 | 5.1585 | 4.6186 | 5.1585 | 1 | 0 | 5.7094 | 0 | 0.20415 | 1 | 0 | 0 | 0 | 0.26647 | 0.0848
-28.0909 | -7.7732 | 39.37 | 47 | 781 | 258 | 16.744 | 0.79518 | 0.58697 | 0 | 0 | -0.010417 | 0 | 89.6101 | 10.3557 | TRUE | 0 | FALSE | 10.3557 | 119.8948 | 442.6514 | 824.807 | 2 | 1096.8902 | FALSE | 1096.8902 | FALSE | 223.4038 | 10.3557 | FALSE | 0 | 0 | 0.9333 | 27.2591 | 96.5977 | 11.0958 | 6.4428 | 11.0958 | 1 | 0 | 11.7662 | 0 | 2.5322 | 1 | 0 | 0 | 0 | 2.681 | 0.85319
-26.3097 | -12.0746 | 33.27 | 47 | 1079.8 | 259 | 19.956 | 0.89228 | 0.54975 | 0 | 0 | 0.15833 | 0 | 89.6061 | 13.7198 | TRUE | 0 | FALSE | 13.7198 | 142.8942 | 527.5652 | 916.8652 | 2 | 1307.3066 | FALSE | 1307.3066 | FALSE | 248.3383 | 13.7198 | FALSE | 0 | 0 | 0.93472 | 27.2782 | 107.2158 | 14.6779 | 6.9985 | 14.6779 | 1 | 0 | 15.4127 | 0 | 3.2107 | 1 | 3 | 0 | 0 | 3.3998 | 1.0819
0 | -40.4152 | 30.7 | 47 | 1272.1 | 260 | 22.902 | 0.76735 | 0 | 0 | 0 | 0.15833 | 0 | 89.5957 | 13.8801 | TRUE | 0 | FALSE | 13.8801 | 163.9889 | 605.4469 | 808.2559 | 2 | 1500.2974 | FALSE | 1500.2974 | FALSE | 218.9209 | 13.8801 | FALSE | 0 | 0 | 0.92979 | 27.3029 | 95.0172 | 14.9282 | 6.6714 | 14.9282 | 0 | 0 | 15.0153 | 0 | 3.1696 | 1 | 3 | 0 | 0 | 3.388 | 1.0782
0 | -31.7394 | 38.4 | 47 | 1416.8 | 261 | 25.73 | 0.84997 | 0 | 0 | 0 | 0.15458 | 0 | 89.5814 | 17.1203 | TRUE | 0 | FALSE | 17.1203 | 184.2387 | 680.2091 | 887.3657 | 2 | 1685.5582 | FALSE | 1685.5582 | FALSE | 240.3482 | 17.1203 | FALSE | 0 | 0 | 0.93133 | 27.3299 | 104.1446 | 18.3827 | 7.1517 | 18.3827 | 0 | 0 | 18.4629 | 0 | 3.8071 | 1 | 3 | 0 | 0 | 4.0497 | 1.2888
-3.0926 | -33.4112 | 8.91 | 47.1 | 1595.5 | 262 | 28.438 | 0.4461 | 0.064621 | 0 | 0 | 0.12083 | 0 | 89.5685 | 11.2359 | TRUE | 0 | FALSE | 11.2359 | 203.6292 | 751.7989 | 526.9157 | 2 | 1862.9578 | FALSE | 1862.9578 | FALSE | 142.7182 | 11.2359 | FALSE | 0 | 0 | 0.90963 | 27.3623 | 63.316 | 12.3522 | 5.7219 | 12.3522 | 1 | 0 | 12.5157 | 0 | 2.8613 | 1 | 3 | 0 | 0 | 3.1408 | 0.99952
-27.8334 | 2.3291 | 63.02 | 48 | 1775.7 | 263 | 29.726 | 0.69563 | 0.58159 | 0 | 0 | 0.12125 | 0 | 89.5623 | 16.822 | TRUE | 0 | FALSE | 16.822 | 212.8519 | 785.849 | 754.6968 | 2 | 1947.3339 | FALSE | 1947.3339 | FALSE | 204.4141 | 16.822 | FALSE | 0 | 0 | 0.92415 | 27.3904 | 89.2622 | 18.2027 | 6.7706 | 18.2027 | 1 | 0 | 18.8329 | 0 | 4.0104 | 1 | 3 | 0 | 0 | 4.3159 | 1.3735
-3.1115 | -39.3207 | 26.86 | 48 | 1847.2 | 264 | 33.696 | 1.153 | 0.065016 | 0 | 0 | 0.125 | 0 | 89.5549 | 29.7 | TRUE | 0 | FALSE | 29.7 | 241.2789 | 890.8016 | 1175.4616 | 2 | 2207.4064 | FALSE | 2207.4064 | FALSE | 318.3807 | 29.7 | FALSE | 0 | 0 | 0.936 | 27.4256 | 137.2686 | 31.7309 | 8.7857 | 31.7309 | 1 | 0 | 31.9056 | 0 | 6.2946 | 1 | 3 | 0 | 0 | 6.6129 | 2.1044
-31.3612 | 8.8146 | 65.95 | 48 | 1397.6 | 265 | 36.638 | 0.45223 | 0.65531 | 0 | 0 | 0.14375 | 0 | 89.5489 | 15.0545 | TRUE | 0 | FALSE | 15.0545 | 262.345 | 968.5776 | 547.9789 | 3 | 1572.0014 | TRUE | 1572.0014 | FALSE | 148.4233 | 15.0545 | FALSE | 0 | -174.4014 | 0.9304 | 27.4781 | 98.2914 | 16.1807 | 6.8414 | 14.3856 | 1 | 0 | 15.1277 | 0 | 3.2243 | 1 | 3 | 0 | 0 | 3.4559 | 1.0998
-35.2185 | 12.1251 | 75.54 | 48 | 1510.7 | 266 | 37.764 | 0.42805 | 0.73591 | 0 | 0 | 0.29375 | 0 | 89.5531 | 14.9647 | TRUE | 0 | FALSE | 14.9647 | 270.4076 | 998.345 | 528.4688 | 3 | 1620.3139 | FALSE | 1620.3139 | FALSE | 143.1389 | 14.9647 | FALSE | 0 | 0 | 0.92893 | 27.5071 | 94.9415 | 16.1096 | 6.7475 | 16.1096 | 1 | 0 | 16.8774 | 0 | 3.5626 | 1 | 3 | 0 | 0 | 3.814 | 1.2137
-47.8149 | 8.1773 | 29.5 | 48 | 1193.6 | 267 | 40.22 | 0.82056 | 0.99912 | 0 | 0 | 0.12125 | 0 | 89.5571 | 26.7949 | TRUE | 0 | FALSE | 26.7949 | 287.9937 | 1063.2728 | 888.4637 | 4 | 1283.3703 | TRUE | 1283.3703 | FALSE | 240.6456 | 26.7949 | FALSE | 0 | -89.7703 | 0.94819 | 27.5365 | 210.27 | 28.2591 | 10.895 | 26.2824 | 1 | 0 | 27.3192 | 0 | 5.4384 | 1 | 0 | 0 | 0 | 5.6426 | 1.7957
-29.5085 | 6.602 | 41.67 | 48 | 1288.9 | 268 | 42.588 | 0.30972 | 0.6166 | 0 | 0 | 0.0875 | 0 | 89.56 | 13.7987 | TRUE | 0 | FALSE | 13.7987 | 304.9497 | 1125.8743 | 432.0977 | 4 | 1358.9303 | FALSE | 1358.9303 | FALSE | 117.0362 | 13.7987 | FALSE | 0 | 0 | 0.9336 | 27.5748 | 103.8611 | 14.7801 | 6.8965 | 14.7801 | 1 | 0 | 15.4148 | 0 | 3.2442 | 1 | 3 | 0 | 0 | 3.4573 | 1.1002
-41.2898 | 5.1968 | 44.02 | 48.1 | 1346.9 | 269 | 43.052 | 0.30057 | 0.86277 | 0 | 0 | 0.0875 | 0 | 89.5624 | 13.7164 | TRUE | 0 | FALSE | 13.7164 | 308.2722 | 1138.1408 | 424.8922 | 4 | 1373.7359 | FALSE | 1373.7359 | FALSE | 115.0846 | 13.7164 | FALSE | 0 | 0 | 0.93304 | 27.6001 | 102.1902 | 14.7008 | 6.8426 | 14.7008 | 1 | 0 | 15.5779 | 0 | 3.2873 | 1 | 3 | 0 | 0 | 3.5092 | 1.1167
-44.4502 | 5.2057 | 24.94 | 49 | 1152.5 | 270 | 45.082 | 0.56634 | 0.92881 | 0 | 0 | 0.09125 | 0 | 89.5644 | 22.6438 | TRUE | 0 | FALSE | 22.6438 | 322.8079 | 1191.8067 | 669.8472 | 5 | 1191.8067 | TRUE | 1191.8067 | FALSE | 181.4321 | 22.6438 | FALSE | 0 | -39.3067 | 1 | 27.6255 | 181.4321 | 22.6438 | 0 | 21.8969 | 1 | 0 | 22.8435 | 0 | 4.6003 | 1 | 0 | 0 | 0 | 4.789 | 1.524
-58.4 | 19.7835 | 5.03 | 49 | 1194.8 | 271 | 46.098 | -0.027612 | 1.2203 | 0 | 0 | 0.14375 | 0 | 89.5694 | 4.6838 | TRUE | 0 | FALSE | 4.6838 | 330.0829 | 1218.6661 | 135.5009 | 5 | 1218.6661 | FALSE | 1218.6661 | FALSE | 36.7012 | 4.6838 | FALSE | 0 | 0 | 1 | 27.6255 | 36.7012 | 4.6838 | 0 | 4.6838 | 1 | 0 | 5.9065 | 0 | 1.5801 | 1 | 3 | 0 | 0 | 1.775 | 0.56487
-68.8795 | 30.9815 | 0.76 | 49 | 1209.4 | 272 | 45.244 | -0.3209 | 1.4393 | 0 | 0 | 0.3125 | 0 | 89.5794 | -4.465 | TRUE | 0 | FALSE | -4.465 | 323.9679 | 1196.0894 | -131.612 | 5 | 1196.0894 | FALSE | 1196.0894 | FALSE | -35.6479 | -4.465 | FALSE | 0 | 0 | 1 | 27.6255 | -35.6479 | -4.465 | 0 | -4.465 | 2 | 0 | -3.0258 | 0 | 0 | 0 | 0 | 0 | 0 | 0 | 0
-65.3437 | 27.9959 | 0.99 | 49 | 1192.1 | 273 | 44.006 | -0.43213 | 1.3654 | 0 | 0 | 0.29375 | 0 | 89.5912 | -7.7567 | TRUE | 0 | FALSE | -7.7567 | 315.1032 | 1163.3611 | -235.0694 | 5 | 1163.3611 | FALSE | 1163.3611 | FALSE | -63.6699 | -7.7567 | FALSE | 0 | 0 | 1 | 27.6255 | -63.6699 | -7.7567 | 0 | -7.7567 | 2 | 2.5634 | -3.8262 | 0 | 0 | 0 | 0 | 0 | 0 | 0 | 0
-62.651 | 26.0198 | 5.67 | 49 | 1162.7 | 274 | 42 | -0.65391 | 1.3091 | 0 | 0 | 0.12458 | 0 | 89.6019 | -13.8608 | TRUE | 0 | FALSE | -13.8608 | 300.7393 | 1110.3297 | -440.1197 | 5 | 1110.3297 | FALSE | 1110.3297 | FALSE | -119.209 | -13.8608 | FALSE | 0 | 0 | 1 | 27.6255 | -119.209 | -13.8608 | 0 | -13.8608 | 2 | 8.8259 | -3.7185 | 0 | 0 | 0 | 0 | 0 | 0 | 0 | 0
-64.8947 | 25.1229 | 0 | 49.1 | 1094.7 | 275 | 39.288 | -0.8839 | 1.356 | 0 | 0 | 0.12083 | 0 | 89.612 | -19.2658 | TRUE | 0 | FALSE | -19.2658 | 281.3202 | 1038.6341 | -653.9686 | 5 | 1038.6341 | FALSE | 1038.6341 | FALSE | -177.1313 | -19.2658 | FALSE | 0 | 0 | 1 | 27.6255 | -177.1313 | -19.2658 | 0 | -19.2658 | 2 | 14.306 | -3.4731 | 0 | 0 | 0 | 0 | 0 | 0 | 0 | 0
-64.1656 | 24.6514 | 0 | 50 | 750 | 276 | 35.472 | -1.2505 | 1.3408 | 0 | 0 | 0.12125 | 0 | 89.6219 | -26.4182 | TRUE | 0 | FALSE | -26.4182 | 253.9959 | 937.7527 | -993.2246 | 5 | 937.7527 | FALSE | 937.7527 | FALSE | -269.0207 | -26.4182 | FALSE | 0 | 0 | 1 | 27.6255 | -269.0207 | -26.4182 | 0 | -26.4182 | 2 | 22.7172 | -2.3004 | 0 | 0.20476 | 1 | 0 | 0 | 0 | 0.2605 | 0.082901
-60.3373 | 24.3164 | 0 | 50 | 815.5 | 277 | 30.92 | -1.0875 | 1.2608 | 0 | 0 | 0.12875 | 0 | 89.6316 | -19.8145 | TRUE | 0 | FALSE | -19.8145 | 221.4014 | 817.4141 | -854.6226 | 5 | 817.4141 | FALSE | 817.4141 | FALSE | -231.4796 | -19.8145 | FALSE | 0 | 0 | 1 | 27.6255 | -231.4796 | -19.8145 | 0 | -19.8145 | 2 | 15.7273 | -2.5151 | 0 | 0 | 1 | 3 | 0 | 0 | 0.12151 | 0.03867
-59.6645 | 22.7148 | 0 | 50 | 1387 | 278 | 27.418 | -1.1113 | 1.2467 | 0 | 0 | 0.1625 | 0 | 89.6409 | -18.1404 | TRUE | 0 | FALSE | -18.1404 | 196.3255 | 724.8338 | -882.3493 | 3 | 1176.4052 | TRUE | 1176.4052 | FALSE | -238.9895 | -18.1404 | FALSE | 0 | 210.5948 | 0.95149 | 27.6255 | -140.1093 | -17.2605 | 98.8803 | -20.3504 | 2 | 14.419 | -4.5675 | 0 | 0 | 0 | 0 | 0 | 0 | 0 | 0
-45.6021 | 10.1549 | 2.71 | 50 | 1206.3 | 279 | 23.342 | -0.78226 | 0.95288 | 0 | 0 | 0.14375 | 0 | 89.6475 | -10.3536 | TRUE | 0 | FALSE | -10.3536 | 167.1395 | 617.0789 | -591.541 | 3 | 1001.5191 | FALSE | 1001.5191 | FALSE | -160.2224 | -10.3536 | FALSE | 0 | 0 | 0.94687 | 27.6498 | -93.4747 | -9.8035 | 66.7476 | -9.8035 | 2 | 4.8997 | -3.8786 | 0 | 0 | 0 | 0 | 0 | 0 | 0 | 0
0 | -25.2353 | 29.06 | 50 | 1079.9 | 280 | 22.624 | 0.24537 | 0 | 0 | 0 | -0.028333 | 0 | 89.6445 | 5.7016 | TRUE | 0 | FALSE | 5.7016 | 161.9983 | 598.0976 | 336.0944 | 2 | 1482.0858 | TRUE | 1482.0858 | FALSE | 91.0332 | 5.7016 | FALSE | 0 | -402.1858 | 0.88865 | 27.665 | 41.3398 | 6.4161 | 4.6032 | 4.675 | 0 | 0 | 4.7233 | 0 | 1.3328 | 1 | 3 | 0 | 0 | 1.504 | 0.47861
0 | -41.6413 | 45.36 | 50 | 1457.4 | 281 | 24.312 | 0.60911 | 0 | 0 | 0 | -0.05875 | 0 | 89.6312 | 12.1672 | TRUE | 0 | FALSE | 12.1672 | 174.0851 | 642.7223 | 667.4207 | 2 | 1592.6658 | FALSE | 1592.6658 | FALSE | 180.7748 | 12.1672 | FALSE | 0 | 0 | 0.92263 | 27.6826 | 79.0694 | 13.1875 | 6.1175 | 13.1875 | 0 | 0 | 13.3111 | 0 | 2.9369 | 1 | 3 | 0 | 0 | 3.1625 | 1.0064
-2.009 | -19.3864 | 37.7 | 50 | 1481.4 | 282 | 26.328 | 0.40485 | 0.041979 | 0 | 0 | -0.0625 | 0 | 89.6191 | 9.5959 | TRUE | 0 | FALSE | 9.5959 | 188.5206 | 696.0181 | 486.0708 | 2 | 1724.7328 | FALSE | 1724.7328 | FALSE | 131.6551 | 9.5959 | FALSE | 0 | 0 | 0.90725 | 27.7086 | 58.5613 | 10.577 | 5.4317 | 10.577 | 1 | 0 | 10.6534 | 0 | 2.4998 | 1 | 3 | 0 | 0 | 2.7317 | 0.86932
-18.081 | -4.5716 | 76.2 | 50 | 1669.3 | 283 | 27.626 | 0.53314 | 0.37781 | 0 | 0 | -0.05875 | 0 | 89.6143 | 12.5158 | TRUE | 0 | FALSE | 12.5158 | 197.8149 | 730.3326 | 604.1866 | 2 | 1809.7641 | FALSE | 1809.7641 | FALSE | 163.6475 | 12.5158 | FALSE | 0 | 0 | 0.91665 | 27.7331 | 72.0451 | 13.6538 | 6.0049 | 13.6538 | 1 | 0 | 14.0588 | 0 | 3.1576 | 1 | 3 | 0 | 0 | 3.422 | 1.089
-0.4564 | -41.2566 | 64.57 | 50 | 1669.7 | 284 | 31.118 | 1.4542 | 0.0095367 | 0 | 0 | -0.01 | 0 | 89.6052 | 33.666 | TRUE | 0 | FALSE | 33.666 | 222.8192 | 822.6485 | 1442.8137 | 2 | 2038.5231 | FALSE | 2038.5231 | FALSE | 390.7946 | 33.666 | FALSE | 0 | 0 | 0.94151 | 27.762 | 167.5034 | 35.7576 | 9.7977 | 35.7576 | 1 | 0 | 35.8451 | 0 | 6.9607 | 1 | 0 | 0 | 0 | 7.2156 | 2.2963
-6.8486 | -13.6383 | 52.88 | 50 | 1350.3 | 285 | 36.23 | 0.81988 | 0.14311 | 0 | 0 | 0.125 | 0 | 89.5944 | 23.8906 | TRUE | 0 | FALSE | 23.8906 | 259.4235 | 957.7915 | 879.4071 | 3 | 1554.4956 | TRUE | 1554.4956 | FALSE | 238.1926 | 23.8906 | FALSE | 0 | -204.1956 | 0.94222 | 27.8164 | 155.7611 | 25.3558 | 9.0005 | 22.0251 | 1 | 0 | 22.1765 | 0 | 4.4557 | 1 | 3 | 0 | 0 | 4.6608 | 1.4832
-27.1488 | 6.3104 | 82.12 | 50 | 1565.5 | 286 | 37.422 | 0.51958 | 0.56729 | 0 | 0 | 0.125 | 0 | 89.5929 | 17.1302 | TRUE | 0 | FALSE | 17.1302 | 267.9588 | 989.3037 | 610.473 | 3 | 1605.64 | FALSE | 1605.64 | FALSE | 165.3502 | 17.1302 | FALSE | 0 | 0 | 0.93345 | 27.8545 | 109.1434 | 18.3516 | 7.264 | 18.3516 | 1 | 0 | 18.9247 | 0 | 3.9349 | 1 | 3 | 0 | 0 | 4.1763 | 1.329
-23.4143 | -7.8482 | 36.25 | 50 | 1437.4 | 287 | 41.24 | 1.2768 | 0.48925 | 0 | 0 | 0.12458 | 0 | 89.5926 | 40.2947 | TRUE | 0 | FALSE | 40.2947 | 295.2974 | 1090.238 | 1303.0459 | 4 | 1315.9173 | TRUE | 1315.9173 | FALSE | 352.9377 | 40.2947 | FALSE | 0 | 121.4827 | 0.95254 | 27.886 | 306.9789 | 42.3025 | 14.5699 | 46.2077 | 1 | 0 | 46.7479 | 0 | 9.1103 | 1 | 0 | 0 | 0 | 9.3411 | 2.9727
-14.1403 | -8.8601 | 80.84 | 50.1 | 1307.8 | 288 | 44.69 | 0.42991 | 0.29547 | 0 | 0 | 0.13958 | 0 | 89.5893 | 18.2838 | TRUE | 0 | FALSE | 18.2838 | 320.001 | 1181.4436 | 545.6141 | 4 | 1426.0025 | FALSE | 1426.0025 | FALSE | 147.7828 | 18.2838 | FALSE | 0 | 0 | 0.93912 | 27.9388 | 130.376 | 19.4691 | 7.9378 | 19.4691 | 1 | 0 | 19.7668 | 0 | 4.0192 | 1 | 3 | 0 | 0 | 4.2175 | 1.3422
-42.8173 | 5.5427 | 53.68 | 51 | 1384.3 | 289 | 45.208 | 0.31023 | 0.89469 | 0 | 0 | 0.30875 | 0 | 89.5886 | 14.8708 | TRUE | 0 | FALSE | 14.8708 | 323.7101 | 1195.1377 | 438.6826 | 4 | 1442.5312 | FALSE | 1442.5312 | FALSE | 118.8198 | 14.8708 | FALSE | 0 | 0 | 0.9336 | 27.9696 | 105.444 | 15.9285 | 7.0017 | 15.9285 | 1 | 0 | 16.8312 | 0 | 3.5174 | 1 | 3 | 0 | 0 | 3.7206 | 1.184
-45.6876 | 5.7615 | 22.35 | 51 | 1206.1 | 290 | 47.68 | 0.82084 | 0.95467 | 0 | 0 | 0.3125 | 0 | 89.5909 | 32.398 | TRUE | 0 | FALSE | 32.398 | 341.4108 | 1260.4885 | 906.1755 | 5 | 1260.4885 | TRUE | 1260.4885 | FALSE | 245.443 | 32.398 | FALSE | 0 | -54.3885 | 1 | 27.9969 | 245.443 | 32.398 | 0 | 31.0001 | 1 | 0 | 31.9628 | 0 | 6.3355 | 1 | 0 | 0 | 0 | 6.5212 | 2.0753
-65.9534 | 27.0157 | 1.08 | 51 | 1281.5 | 291 | 49.822 | 0.2514 | 1.3781 | 0 | 0 | 0.3125 | 0 | 89.5974 | 14.8298 | TRUE | 0 | FALSE | 14.8298 | 356.7485 | 1317.1154 | 396.9573 | 5 | 1317.1154 | FALSE | 1317.1154 | FALSE | 107.5182 | 14.8298 | FALSE | 0 | 0 | 1 | 27.9969 | 107.5182 | 14.8298 | 0 | 14.8298 | 1 | 0 | 16.215 | 0 | 3.3851 | 1 | 3 | 0 | 0 | 3.5734 | 1.1372
-59.0924 | 23.1388 | 1.8 | 51.1 | 1302.3 | 292 | 49.546 | -0.27145 | 1.2348 | 0 | 0 | 0.29375 | 0 | 89.6073 | -2.834 | TRUE | 0 | FALSE | -2.834 | 354.7722 | 1309.8189 | -76.2808 | 5 | 1309.8189 | FALSE | 1309.8189 | FALSE | -20.6611 | -2.834 | FALSE | 0 | 0 | 1 | 27.9969 | -20.6611 | -2.834 | 0 | -2.834 | 1 | 0 | -1.5992 | 0 | 0.40152 | 1 | 3 | 0 | 0 | 0.60625 | 0.19293
-32.9875 | -3.7787 | 18.63 | 52 | 1284.3 | 293 | 48.386 | -0.36226 | 0.68929 | 0 | 0 | 0.12125 | 0 | 89.6112 | -5.8519 | TRUE | 0 | FALSE | -5.8519 | 346.466 | 1279.1527 | -161.291 | 5 | 1279.1527 | FALSE | 1279.1527 | FALSE | -43.6866 | -5.8519 | FALSE | 0 | 0 | 1 | 27.9969 | -43.6866 | -5.8519 | 0 | -5.8519 | 1 | 0.99035 | -4.1708 | 0 | 0 | 0 | 0 | 0 | 0 | 0 | 0
-33.383 | -3.5909 | 24.46 | 52 | 1258.3 | 294 | 47.082 | -0.33284 | 0.69756 | 0 | 0 | 0.0875 | 0 | 89.6097 | -4.87 | TRUE | 0 | FALSE | -4.87 | 337.1288 | 1244.6796 | -137.9437 | 5 | 1244.6796 | FALSE | 1244.6796 | FALSE | -37.3629 | -4.87 | FALSE | 0 | 0 | 1 | 27.9969 | -37.3629 | -4.87 | 0 | -4.87 | 1 | 0.098496 | -4.0726 | 0 | 0 | 0 | 0 | 0 | 0 | 0 | 0
-34.0126 | -2.8989 | 26.02 | 52 | 1242.3 | 295 | 46.178 | -0.14639 | 0.71071 | 0 | 0 | 0.0875 | 0 | 89.6084 | 0.98168 | TRUE | 0 | FALSE | 0.98168 | 330.6558 | 1220.781 | 28.3507 | 5 | 1220.781 | FALSE | 1220.781 | FALSE | 7.679 | 0.98168 | FALSE | 0 | 0 | 1 | 27.9969 | 7.679 | 0.98168 | 0 | 0.98168 | 1 | 0 | 1.6928 | 0 | 0.90395 | 1 | 3 | 0 | 0 | 1.0893 | 0.34665
-34.318 | -2.8067 | 26.94 | 52 | 1235.9 | 296 | 45.994 | 0.011723 | 0.71709 | 0 | 0 | 0.0725 | 0 | 89.6073 | 5.8905 | TRUE | 0 | FALSE | 5.8905 | 329.3382 | 1215.9167 | 170.7979 | 5 | 1215.9167 | FALSE | 1215.9167 | FALSE | 46.2616 | 5.8905 | FALSE | 0 | 0 | 1 | 27.9969 | 46.2616 | 5.8905 | 0 | 5.8905 | 1 | 0 | 6.6076 | 0 | 1.7173 | 1 | 3 | 0 | 0 | 1.8971 | 0.60374
-34.3871 | -1.8303 | 25.5 | 52 | 1235.6 | 297 | 46.158 | 0.082829 | 0.71854 | 0 | 0 | -0.04375 | 0 | 89.6064 | 8.1495 | TRUE | 0 | FALSE | 8.1495 | 330.5125 | 1220.2523 | 235.4573 | 5 | 1220.2523 | FALSE | 1220.2523 | FALSE | 63.775 | 8.1495 | FALSE | 0 | 0 | 1 | 27.9969 | 63.775 | 8.1495 | 0 | 8.1495 | 1 | 0 | 8.868 | 0 | 2.0998 | 1 | 3 | 0 | 0 | 2.2779 | 0.72492
-28.2309 | -1.9173 | 24.75 | 52 | 1241.6 | 298 | 46.536 | 0.10863 | 0.5899 | 0 | 0 | 0.125 | 0 | 89.6056 | 9.0619 | TRUE | 0 | FALSE | 9.0619 | 333.2192 | 1230.2453 | 259.6929 | 5 | 1230.2453 | FALSE | 1230.2453 | FALSE | 70.3393 | 9.0619 | FALSE | 0 | 0 | 1 | 27.9969 | 70.3393 | 9.0619 | 0 | 9.0619 | 1 | 0 | 9.6519 | 0 | 2.2357 | 1 | 3 | 0 | 0 | 2.4142 | 0.76828
-17.7691 | 0.5599 | 16.32 | 52 | 1247.1 | 299 | 46.878 | 0.08266 | 0.37129 | 0 | 0 | 0.125 | 0 | 89.6053 | 8.333 | TRUE | 0 | FALSE | 8.333 | 335.6681 | 1239.2865 | 237.0612 | 5 | 1239.2865 | FALSE | 1239.2865 | FALSE | 64.2094 | 8.333 | FALSE | 0 | 0 | 1 | 27.9969 | 64.2094 | 8.333 | 0 | 8.333 | 1 | 0 | 8.7043 | 0 | 2.0763 | 1 | 3 | 0 | 0 | 2.2562 | 0.718
-39.1901 | 23.6844 | 1.63 | 52 | 1248.6 | 300 | 46.974 | -0.074267 | 0.8189 | 0 | 0 | 0.12833 | 0 | 89.6102 | 3.3629 | TRUE | 0 | FALSE | 3.3629 | 336.3555 | 1241.8244 | 95.4745 | 5 | 1241.8244 | FALSE | 1241.8244 | FALSE | 25.8598 | 3.3629 | FALSE | 0 | 0 | 1 | 27.9969 | 25.8598 | 3.3629 | 0 | 3.3629 | 1 | 0 | 4.1818 | 0 | 1.3176 | 1 | 3 | 0 | 0 | 1.5015 | 0.47782
-35.6423 | 15.8382 | 4.95 | 52.1 | 1251.6 | 301 | 46.254 | -0.30559 | 0.74476 | 0 | 0 | 0.15833 | 0 | 89.618 | -4.0006 | TRUE | 0 | FALSE | -4.0006 | 331.1999 | 1222.7902 | -115.3462 | 5 | 1222.7902 | FALSE | 1222.7902 | FALSE | -31.2422 | -4.0006 | FALSE | 0 | 0 | 1 | 27.9969 | -31.2422 | -4.0006 | 0 | -4.0006 | 1 | 0 | -3.2555 | 0 | 0 | 0 | 0 | 0 | 0 | 0 | 0
-35.0371 | 14.7848 | 1.53 | 53 | 1227.3 | 302 | 45.004 | -0.34503 | 0.73212 | 0 | 0 | 0.15833 | 0 | 89.6241 | -5.1967 | TRUE | 0 | FALSE | -5.1967 | 322.2494 | 1189.7447 | -153.9938 | 5 | 1189.7447 | FALSE | 1189.7447 | FALSE | -41.7101 | -5.1967 | FALSE | 0 | 0 | 1 | 27.9969 | -41.7101 | -5.1967 | 0 | -5.1967 | 1 | 0.50603 | -3.9565 | 0 | 0 | 0 | 0 | 0 | 0 | 0 | 0
-9.094 | -11.6358 | 14.08 | 53 | 1201 | 303 | 43.856 | -0.31262 | 0.19002 | 0 | 0 | 0.15833 | 0 | 89.6247 | -4.19 | TRUE | 0 | FALSE | -4.19 | 314.0292 | 1159.3957 | -127.4144 | 5 | 1159.3957 | FALSE | 1159.3957 | FALSE | -34.5109 | -4.19 | FALSE | 0 | 0 | 1 | 27.9969 | -34.5109 | -4.19 | 0 | -4.19 | 1 | 0.13926 | -3.859 | 0 | 0 | 0 | 0 | 0 | 0 | 0 | 0
-15.7135 | -4.9779 | 3.03 | 53 | 1180 | 304 | 42.87 | -0.18281 | 0.32834 | 0 | 0 | 0.15792 | 0 | 89.6214 | -0.39796 | TRUE | 0 | FALSE | -0.39796 | 306.9689 | 1133.3294 | -12.3798 | 4 | 1367.9285 | TRUE | 1367.9285 | FALSE | -3.3531 | -0.39796 | FALSE | 0 | -187.9285 | 0.13362 | 27.9969 | -0.37119 | -0.053173 | 2.9819 | -0.045868 | 1 | 0 | 0.28432 | 0 | 0.6417 | 1 | 3 | 0 | 0 | 0.8126 | 0.2586
-41.1327 | 22.0452 | 2.16 | 53 | 1151.9 | 305 | 42.29 | -0.26114 | 0.85949 | 0 | 0 | 0.13542 | 0 | 89.6248 | -2.6793 | TRUE | 0 | FALSE | -2.6793 | 302.8159 | 1117.9962 | -84.4925 | 4 | 1349.4215 | FALSE | 1349.4215 | FALSE | -22.8853 | -2.6793 | FALSE | 0 | 0 | 0.84111 | 28.0064 | -15.9479 | -2.2536 | 6.9374 | -2.2536 | 1 | 0 | -1.3896 | 0 | 0.35354 | 1 | 3 | 0 | 0 | 0.52213 | 0.16616
-41.3244 | 21.9549 | 1.06 | 53 | 1102.8 | 306 | 41.07 | -0.27265 | 0.86349 | 0 | 0 | -0.033333 | 0 | 89.6335 | -3.007 | TRUE | 0 | FALSE | -3.007 | 294.0801 | 1085.7438 | -97.6417 | 4 | 1310.4928 | FALSE | 1310.4928 | FALSE | -26.4468 | -3.007 | FALSE | 0 | 0 | 0.85828 | 28.0181 | -18.8059 | -2.5808 | 7.6409 | -2.5808 | 1 | 0 | -1.6247 | 0 | 0.28871 | 1 | 3 | 0 | 0 | 0.45043 | 0.14334
-14.2437 | -6.0039 | 11.27 | 53 | 804.4 | 307 | 40.592 | -0.063277 | 0.29763 | 0 | 0 | -0.033333 | 0 | 89.6367 | 2.7551 | TRUE | 0 | FALSE | 2.7551 | 290.6574 | 1073.1072 | 90.5166 | 4 | 1295.2404 | FALSE | 1295.2404 | FALSE | 24.517 | 2.7551 | FALSE | 0 | 0 | 0.84216 | 28.0299 | 24.1194 | 3.2715 | 3.8071 | 3.2715 | 1 | 0 | 3.5965 | 0 | 1.0305 | 1 | 3 | 0 | 0 | 1.1482 | 0.3654
-10.2767 | -10.7018 | 17.53 | 53 | 1291.8 | 308 | 40.268 | -0.14258 | 0.21474 | 0 | 0 | -0.033333 | 0 | 89.6334 | 0.54755 | TRUE | 0 | FALSE | 0.54755 | 288.3374 | 1064.5418 | 18.1339 | 4 | 1284.9019 | FALSE | 1284.9019 | FALSE | 4.9117 | 0.54755 | FALSE | 0 | 0 | 0.56301 | 28.0419 | 7.2277 | 0.97252 | 3.1584 | 0.97252 | 1 | 0 | 1.3539 | 0 | 0.8748 | 1 | 3 | 0 | 0 | 1.0611 | 0.33766
-13.7725 | -7.098 | 18.54 | 53 | 1270.5 | 309 | 39.512 | -0.26641 | 0.28778 | 0 | 0 | -0.029583 | 0 | 89.6298 | -2.8272 | TRUE | 0 | FALSE | -2.8272 | 282.9241 | 1044.5559 | -95.4249 | 4 | 1260.7789 | FALSE | 1260.7789 | FALSE | -25.8464 | -2.8272 | FALSE | 0 | 0 | 0.85704 | 28.0485 | -18.3524 | -2.423 | 7.494 | -2.423 | 1 | 0 | -2.1343 | 0 | 0.29882 | 1 | 3 | 0 | 0 | 0.48591 | 0.15463
-19.4275 | -0.6062 | 8.14 | 53 | 1256.5 | 310 | 38.426 | -0.32679 | 0.40595 | 0 | 0 | 0.0041667 | 0 | 89.6283 | -4.3891 | TRUE | 0 | FALSE | -4.3891 | 275.1479 | 1015.8459 | -152.3267 | 4 | 1226.126 | FALSE | 1226.126 | FALSE | -41.2586 | -4.3891 | FALSE | 0 | 0 | 0.89676 | 28.0597 | -30.6536 | -3.9359 | 10.605 | -3.9359 | 1 | 0 | -3.5296 | 0 | 0 | 0 | 0 | 0 | 0 | 0 | 0
-46.1676 | 27.4223 | 0.44 | 53 | 1250.1 | 311 | 37.342 | -0.23476 | 0.9647 | 0 | 0 | 0.0041667 | 0 | 89.6336 | -2.0001 | TRUE | 0 | FALSE | -2.0001 | 267.3859 | 987.1888 | -71.4305 | 4 | 1191.5369 | FALSE | 1191.5369 | FALSE | -19.3474 | -2.0001 | FALSE | 0 | 0 | 0.82393 | 28.0722 | -13.207 | -1.6479 | 6.1404 | -1.6479 | 1 | 0 | -0.68273 | 0 | 0.52158 | 1 | 3 | 0 | 0 | 0.70387 | 0.224
-43.3713 | 24.2178 | 2.05 | 53 | 1230.8 | 312 | 36.782 | -0.10417 | 0.90627 | 0 | 0 | 0.0041667 | 0 | 89.6439 | 1.2529 | TRUE | 0 | FALSE | 1.2529 | 263.3761 | 972.3844 | 45.4263 | 4 | 1173.668 | FALSE | 1173.668 | FALSE | 12.304 | 1.2529 | FALSE | 0 | 0 | 0.75453 | 28.0819 | 13.5101 | 1.6605 | 3.3163 | 1.6605 | 1 | 0 | 2.5682 | 0 | 1.0427 | 1 | 3 | 0 | 0 | 1.2187 | 0.38782
-42.5119 | 23.4399 | 11.97 | 53 | 1206.7 | 313 | 36.334 | -0.18855 | 0.88831 | 0 | 0 | 0.00375 | 0 | 89.6533 | -0.86485 | TRUE | 0 | FALSE | -0.86485 | 260.1682 | 960.5409 | -31.7437 | 4 | 1159.3729 | FALSE | 1159.3729 | FALSE | -8.598 | -0.86485 | FALSE | 0 | 0 | 0.65354 | 28.0904 | -4.6554 | -0.56521 | 3.9426 | -0.56521 | 2 | 0 | 0.33149 | 0 | 0.66335 | 1 | 3 | 0 | 0 | 0.83809 | 0.26671
-42.228 | 23.1921 | 0 | 53 | 1126.2 | 314 | 35.18 | -0.47664 | 0.88238 | 0 | 0 | -7.7716e-16 | 0 | 89.6626 | -7.7672 | TRUE | 0 | FALSE | -7.7672 | 251.905 | 930.0333 | -294.4412 | 4 | 1122.5502 | FALSE | 1122.5502 | FALSE | -79.7511 | -7.7672 | FALSE | 0 | 0 | 0.92904 | 28.0987 | -61.3855 | -7.2161 | 18.3657 | -7.2161 | 2 | 2.6189 | -3.5862 | 0 | 0 | 0 | 0 | 0 | 0 | 0 | 0
-41.6814 | 22.5748 | 0 | 53 | 797.2 | 315 | 33.238 | -0.48488 | 0.87095 | 0 | 0 | -7.7716e-16 | 0 | 89.6717 | -7.6189 | TRUE | 0 | FALSE | -7.6189 | 237.9994 | 878.6938 | -305.694 | 4 | 1060.5834 | FALSE | 1060.5834 | FALSE | -82.799 | -7.6189 | FALSE | 0 | 0 | 0.93071 | 28.1139 | -63.8457 | -7.091 | 18.9533 | -7.091 | 2 | 3.7556 | -2.4548 | 0 | 0 | 1 | 3 | 0 | 0 | 0.10716 | 0.034102
-41.4337 | 22.394 | 0 | 53 | 1237.8 | 316 | 31.796 | -0.40382 | 0.86578 | 0 | 0 | -7.7716e-16 | 0 | 89.6806 | -5.6066 | TRUE | 0 | FALSE | -5.6066 | 227.674 | 840.5724 | -235.1588 | 4 | 1014.5709 | FALSE | 1014.5709 | FALSE | -63.6942 | -5.6066 | FALSE | 0 | 0 | 0.92175 | 28.1285 | -48.6414 | -5.1679 | 15.0528 | -5.1679 | 2 | 0.050441 | -3.9957 | 0 | 0 | 0 | 0 | 0 | 0 | 0 | 0
-41.1536 | 21.9315 | 0.31 | 53 | 1374.9 | 317 | 30.18 | -0.44818 | 0.85993 | 0 | 0 | -7.7716e-16 | 0 | 89.6894 | -6.2959 | TRUE | 0 | FALSE | -6.2959 | 216.1027 | 797.8512 | -278.2081 | 3 | 1294.9125 | TRUE | 1294.9125 | FALSE | -75.3543 | -6.2959 | FALSE | 0 | 79.9875 | 0.9284 | 28.1406 | -43.1045 | -5.8451 | 32.2498 | -6.2062 | 2 | 0.82079 | -4.52 | 0 | 0 | 0 | 0 | 0 | 0 | 0 | 0
-40.7677 | 21.3794 | 3.26 | 53 | 1322 | 318 | 28.838 | -0.26848 | 0.85186 | 0 | 0 | -7.7716e-16 | 0 | 89.698 | -2.5557 | TRUE | 0 | FALSE | -2.5557 | 206.4934 | 762.3735 | -118.19 | 3 | 1237.3322 | FALSE | 1237.3322 | FALSE | -32.0125 | -2.5557 | FALSE | 0 | 0 | 0.88366 | 28.1531 | -17.4295 | -2.2584 | 14.583 | -2.2584 | 2 | 0 | -1.3914 | 0 | 0.44726 | 1 | 3 | 0 | 0 | 0.64132 | 0.20409
-39.6041 | 20.5251 | 5.09 | 53 | 1234.4 | 319 | 27.932 | -0.35124 | 0.82755 | 0 | 0 | -7.7716e-16 | 0 | 89.7063 | -4.0748 | TRUE | 0 | FALSE | -4.0748 | 200.006 | 738.4221 | -194.5498 | 3 | 1198.4591 | FALSE | 1198.4591 | FALSE | -52.695 | -4.0748 | FALSE | 0 | 0 | 0.91475 | 28.1613 | -29.6998 | -3.7274 | 22.9952 | -3.7274 | 2 | 0 | -2.8136 | 0 | 0 | 0 | 0 | 0 | 0 | 0 | 0
-25.8759 | 5.9886 | 9.54 | 53 | 986.7 | 320 | 26.312 | -0.43157 | 0.54069 | 0 | 0 | -7.7716e-16 | 0 | 89.7115 | -5.3246 | TRUE | 0 | FALSE | -5.3246 | 188.406 | 695.5951 | -269.8754 | 3 | 1128.9509 | FALSE | 1128.9509 | FALSE | -73.0974 | -5.3246 | FALSE | 0 | 0 | 0.92838 | 28.1709 | -41.8125 | -4.9432 | 31.2848 | -4.9432 | 2 | 1.1546 | -3.0937 | 0 | 0 | 0 | 0 | 0 | 0 | 0 | 0
0 | -21.8188 | 17.45 | 53 | 785.9 | 321 | 25.35 | -0.074145 | 0 | 0 | 0 | -7.7716e-16 | 0 | 89.7084 | 0.98045 | TRUE | 0 | FALSE | 0.98045 | 181.5177 | 670.1633 | 51.5796 | 3 | 1087.675 | FALSE | 1087.675 | FALSE | 13.9706 | 0.98045 | FALSE | 0 | 0 | 0.72974 | 28.1814 | 11.7959 | 1.3436 | 3.188 | 1.3436 | 0 | 0 | 1.3651 | 0 | 0.63294 | 1 | 3 | 0 | 0 | 0.74877 | 0.23829
0 | -21.8497 | 11.6 | 53 | 1154.3 | 322 | 25.374 | -0.053514 | 0 | 0 | 0 | -7.7716e-16 | 0 | 89.6997 | 1.3369 | TRUE | 0 | FALSE | 1.3369 | 181.6895 | 670.7977 | 70.2637 | 3 | 1088.7047 | FALSE | 1088.7047 | FALSE | 19.0313 | 1.3369 | FALSE | 0 | 0 | 0.77978 | 28.1888 | 15.0376 | 1.7144 | 3.3115 | 1.7144 | 0 | 0 | 2.1834 | 0 | 0.94175 | 1 | 3 | 0 | 0 | 1.1071 | 0.35231
0 | -21.9045 | 3.58 | 53 | 1567.8 | 323 | 24.694 | -0.25846 | 0 | 0 | 0 | -7.7716e-16 | 0 | 89.6911 | -2.1488 | TRUE | 0 | FALSE | -2.1488 | 176.8204 | 652.821 | -116.0479 | 2 | 1617.6904 | TRUE | 1617.6904 | FALSE | -31.4323 | -2.1488 | FALSE | 0 | -49.8904 | 0.88474 | 28.1969 | -11.2225 | -1.9011 | 20.2097 | -1.8425 | 0 | 0 | -1.6785 | 0 | 0.54687 | 1 | 3 | 0 | 0 | 0.78119 | 0.2486
0 | -21.9375 | 5.12 | 53 | 1616.7 | 324 | 23.892 | -0.14763 | 0 | 0 | 0 | -7.7716e-16 | 0 | 89.6824 | -0.30706 | TRUE | 0 | FALSE | -0.30706 | 171.0777 | 631.619 | -17.1398 | 2 | 1565.1518 | FALSE | 1565.1518 | FALSE | -4.6424 | -0.30706 | FALSE | 0 | 0 | 0.44192 | 28.2037 | -0.82791 | -0.1357 | 3.8145 | -0.1357 | 0 | 0 | -0.13562 | 0 | 0.82159 | 1 | 3 | 0 | 0 | 1.0624 | 0.33809
0 | -21.9437 | 12.47 | 53 | 1577.8 | 325 | 23.628 | -0.039354 | 0 | 0 | 0 | -7.7716e-16 | 0 | 89.6737 | 1.4228 | TRUE | 0 | FALSE | 1.4228 | 169.1874 | 624.6397 | 80.304 | 2 | 1547.8573 | FALSE | 1547.8573 | FALSE | 21.7508 | 1.4228 | FALSE | 0 | 0 | 0.71273 | 28.2085 | 12.3154 | 1.9962 | 3.5378 | 1.9962 | 0 | 0 | 2.0078 | 0 | 1.1397 | 1 | 3 | 0 | 0 | 1.371 | 0.43631
0 | -21.7939 | 11.25 | 53 | 1493.6 | 326 | 23.49 | -0.029953 | 0 | 0 | 0 | -7.7716e-16 | 0 | 89.665 | 1.5604 | TRUE | 0 | FALSE | 1.5604 | 168.1992 | 620.9915 | 88.5874 | 2 | 1538.817 | FALSE | 1538.817 | FALSE | 23.9944 | 1.5604 | FALSE | 0 | 0 | 0.73082 | 28.2198 | 13.2495 | 2.1351 | 3.5666 | 2.1351 | 0 | 0 | 2.1427 | 0 | 1.1125 | 1 | 3 | 0 | 0 | 1.3295 | 0.4231
-6.0397 | -15.0479 | 2.43 | 53 | 1478.5 | 327 | 23.032 | -0.3375 | 0.1262 | 0 | 0 | -7.7716e-16 | 0 | 89.6577 | -3.2824 | TRUE | 0 | FALSE | -3.2824 | 164.9197 | 608.8836 | -190.0577 | 2 | 1508.8137 | FALSE | 1508.8137 | FALSE | -51.4782 | -3.2824 | FALSE | 0 | 0 | 0.91547 | 28.2314 | -19.0182 | -3.0049 | 32.4601 | -3.0049 | 2 | 0 | -2.8774 | 0 | 0 | 0 | 0 | 0 | 0 | 0 | 0
-59.0489 | 37.7819 | 0 | 53 | 1452.7 | 328 | 21.158 | -0.56339 | 1.2339 | 0 | 0 | -7.7716e-16 | 0 | 89.6622 | -6.2982 | TRUE | 0 | FALSE | -6.2982 | 151.501 | 559.3418 | -396.9862 | 2 | 1386.049 | FALSE | 1386.049 | FALSE | -107.526 | -6.2982 | FALSE | 0 | 0 | 0.94009 | 28.239 | -40.7926 | -5.9209 | 66.7334 | -5.9209 | 2 | 0 | -4.6837 | 0 | 0 | 0 | 0 | 0 | 0 | 0 | 0
-46.5673 | 27.7433 | 0 | 53 | 1412.7 | 329 | 19.34 | -0.48562 | 0.97305 | 0 | 0 | -7.7716e-16 | 0 | 89.6752 | -4.7752 | TRUE | 0 | FALSE | -4.7752 | 138.4833 | 511.2804 | -329.2767 | 2 | 1266.9528 | FALSE | 1266.9528 | FALSE | -89.1865 | -4.7752 | FALSE | 0 | 0 | 0.93596 | 28.2495 | -33.6866 | -4.4694 | 55.5 | -4.4694 | 2 | 0 | -3.4805 | 0 | 0 | 0 | 0 | 0 | 0 | 0 | 0
-40.4611 | 21.1992 | 1.33 | 53 | 1309.2 | 330 | 17.55 | -0.50078 | 0.84546 | 0 | 0 | -7.7716e-16 | 0 | 89.6849 | -4.5451 | TRUE | 0 | FALSE | -4.5451 | 125.6661 | 463.9592 | -345.3794 | 2 | 1149.6909 | FALSE | 1149.6909 | FALSE | -93.548 | -4.5451 | FALSE | 0 | 0 | 0.93755 | 28.2579 | -35.3937 | -4.2612 | 58.1543 | -4.2612 | 2 | 0 | -3.3815 | 0 | 0 | 0 | 0 | 0 | 0 | 0 | 0
-13.5723 | -6.4208 | 13.5 | 53 | 1201.3 | 331 | 15.95 | -0.33624 | 0.2836 | 0 | 0 | -7.7716e-16 | 0 | 89.6878 | -2.3766 | TRUE | 0 | FALSE | -2.3766 | 114.2093 | 421.6609 | -198.7135 | 2 | 1044.8757 | FALSE | 1044.8757 | FALSE | -53.8227 | -2.3766 | FALSE | 0 | 0 | 0.92002 | 28.2657 | -19.983 | -2.1865 | 33.8397 | -2.1865 | 2 | 0 | -1.8686 | 0 | 0.30287 | 1 | 3 | 0 | 0 | 0.47927 | 0.15252
-12.2353 | -8.7183 | 15.22 | 53 | 1097.8 | 332 | 15.36 | 0.020744 | 0.25566 | 0 | 0 | -7.7716e-16 | 0 | 89.6848 | 1.4188 | TRUE | 0 | FALSE | 1.4188 | 109.9847 | 406.0634 | 123.1836 | 2 | 1006.2252 | FALSE | 1006.2252 | FALSE | 33.365 | 1.4188 | FALSE | 0 | 0 | 0.80234 | 28.271 | 16.7816 | 1.7683 | 3.3171 | 1.7683 | 1 | 0 | 2.0462 | 0 | 0.89186 | 1 | 3 | 0 | 0 | 1.0493 | 0.33394
-14.6076 | -5.9965 | 14.34 | 53 | 1030.9 | 333 | 15.7 | 0.044932 | 0.30523 | 0 | 0 | 0.00041667 | 0 | 89.6819 | 1.7124 | TRUE | 0 | FALSE | 1.7124 | 112.4192 | 415.0518 | 145.4611 | 2 | 1028.4984 | FALSE | 1028.4984 | FALSE | 39.399 | 1.7124 | FALSE | 0 | 0 | 0.82257 | 28.2787 | 19.329 | 2.0818 | 3.4295 | 2.0818 | 1 | 0 | 2.3928 | 0 | 0.9188 | 1 | 3 | 0 | 0 | 1.0668 | 0.33949
-14.8196 | -5.8418 | 12.86 | 53 | 1010.9 | 334 | 15.482 | -0.098804 | 0.30966 | 0 | 0 | 0.0041667 | 0 | 89.6795 | 0.17752 | TRUE | 0 | FALSE | 0.17752 | 110.8583 | 409.2887 | 15.2914 | 2 | 1014.2173 | FALSE | 1014.2173 | FALSE | 4.1418 | 0.17752 | FALSE | 0 | 0 | 0.36898 | 28.2871 | 4.5298 | 0.4811 | 2.8584 | 0.4811 | 1 | 0 | 0.79309 | 0 | 0.64082 | 1 | 3 | 0 | 0 | 0.78731 | 0.25055
-15.8103 | -4.9301 | 13.41 | 53 | 975.9 | 335 | 15.056 | -0.18638 | 0.33036 | 0 | 0 | 0.0041667 | 0 | 89.6774 | -0.72678 | TRUE | 0 | FALSE | -0.72678 | 107.8079 | 398.0268 | -64.376 | 2 | 986.3103 | FALSE | 986.3103 | FALSE | -17.4366 | -0.72678 | FALSE | 0 | 0 | 0.83327 | 28.2902 | -5.8634 | -0.6056 | 11.5733 | -0.6056 | 1 | 0 | -0.22302 | 0 | 0.45381 | 1 | 3 | 0 | 0 | 0.59627 | 0.18975
-16.0607 | -4.4823 | 22.5 | 53 | 750 | 336 | 14.296 | -0.144 | 0.3356 | 0 | 0 | 0.0041667 | 0 | 89.6755 | -0.28924 | TRUE | 0 | FALSE | -0.28924 | 102.3659 | 377.9351 | -26.9819 | 2 | 936.5231 | FALSE | 936.5231 | FALSE | -7.3082 | -0.28924 | FALSE | 0 | 0 | 0.65674 | 28.2936 | -1.9369 | -0.18995 | 5.3713 | -0.18995 | 1 | 0 | 0.18479 | 0 | 0.20536 | 1 | 0 | 0 | 0 | 0.25472 | 0.081062
-16.6761 | -3.9918 | 30.79 | 53 | 750 | 337 | 14.38 | 0.19905 | 0.34846 | 0 | 0 | 0.00041667 | 0 | 89.6739 | 3.0532 | TRUE | 0 | FALSE | 3.0532 | 102.9674 | 380.1557 | 283.1526 | 2 | 942.0259 | FALSE | 942.0259 | FALSE | 76.6936 | 3.0532 | FALSE | 0 | 0 | 0.88663 | 28.2963 | 34.9071 | 3.4435 | 3.9573 | 3.4435 | 1 | 0 | 3.792 | 0 | 0.20536 | 1 | 0 | 0 | 0 | 0.25472 | 0.081062
-18.3513 | -2.1755 | 32.31 | 53 | 750 | 338 | 15.654 | 0.47946 | 0.38346 | 0 | 0 | -0.033333 | 0 | 89.6726 | 6.3163 | TRUE | 0 | FALSE | 6.3163 | 112.0899 | 413.8357 | 538.1068 | 2 | 1025.4849 | FALSE | 1025.4849 | FALSE | 145.7494 | 6.3163 | FALSE | 0 | 0 | 0.91997 | 28.3059 | 63.9341 | 6.8658 | 5.1168 | 6.8658 | 1 | 0 | 7.2502 | 0 | 0.20536 | 1 | 0 | 0 | 0 | 0.25472 | 0.081062
-19.8278 | -0.2478 | 30.4 | 53 | 784.7 | 339 | 17.61 | 0.57479 | 0.41431 | 0 | 0 | -0.033333 | 0 | 89.6722 | 8.276 | TRUE | 0 | FALSE | 8.276 | 126.0957 | 465.5454 | 626.7477 | 2 | 1153.6214 | FALSE | 1153.6214 | FALSE | 169.7583 | 8.276 | FALSE | 0 | 0 | 0.92451 | 28.3198 | 74.0997 | 8.9518 | 5.5935 | 8.9518 | 1 | 0 | 9.4663 | 0 | 2.0905 | 1 | 3 | 0 | 0 | 2.2072 | 0.70242
-18.1296 | -2.1929 | 28.29 | 53 | 1111.5 | 340 | 19.724 | 0.61306 | 0.37883 | 0 | 0 | -0.033333 | 0 | 89.6717 | 9.8233 | TRUE | 0 | FALSE | 9.8233 | 141.2329 | 521.432 | 664.194 | 2 | 1292.1084 | FALSE | 1292.1084 | FALSE | 179.9009 | 9.8233 | FALSE | 0 | 0 | 0.92534 | 28.3371 | 78.4566 | 10.6159 | 5.8574 | 10.6159 | 1 | 0 | 11.1643 | 0 | 2.4588 | 1 | 3 | 0 | 0 | 2.6123 | 0.83133
-1.4094 | -21.0388 | 24.95 | 53 | 1254.8 | 341 | 21.916 | 0.5613 | 0.02945 | 0 | 0 | -0.014583 | 0 | 89.6671 | 10.198 | TRUE | 0 | FALSE | 10.198 | 156.9287 | 579.3806 | 620.5577 | 2 | 1435.7051 | FALSE | 1435.7051 | FALSE | 168.0817 | 10.198 | FALSE | 0 | 0 | 0.92153 | 28.3574 | 73.6057 | 11.0664 | 5.7762 | 11.0664 | 1 | 0 | 11.1521 | 0 | 2.4981 | 1 | 3 | 0 | 0 | 2.6703 | 0.84977
0 | -22.0181 | 19.92 | 53 | 1382.3 | 342 | 23.626 | 0.39341 | 0 | 0 | 0 | 0.15417 | 0 | 89.6585 | 8.3514 | TRUE | 0 | FALSE | 8.3514 | 169.173 | 624.5869 | 471.4132 | 2 | 1547.7263 | FALSE | 1547.7263 | FALSE | 127.685 | 8.3514 | FALSE | 0 | 0 | 0.90805 | 28.3795 | 56.7449 | 9.1971 | 5.2174 | 9.1971 | 0 | 0 | 9.2441 | 0 | 2.2227 | 1 | 3 | 0 | 0 | 2.4146 | 0.76842
0 | -22.0088 | 17.52 | 53 | 1502.4 | 343 | 24.872 | 0.32839 | 0 | 0 | 0 | 0.15417 | 0 | 89.6498 | 7.7324 | TRUE | 0 | FALSE | 7.7324 | 178.095 | 657.5267 | 414.6066 | 2 | 1629.3511 | FALSE | 1629.3511 | FALSE | 112.2986 | 7.7324 | FALSE | 0 | 0 | 0.90003 | 28.4007 | 50.3517 | 8.5913 | 5.0334 | 8.5913 | 0 | 0 | 8.6265 | 0 | 2.1753 | 1 | 3 | 0 | 0 | 2.3865 | 0.75948
-3.2209 | -18.525 | 3.73 | 53 | 1596.7 | 344 | 25.926 | 0.20969 | 0.067302 | 0 | 0 | 0.15417 | 0 | 89.6417 | 6.0077 | TRUE | 0 | FALSE | 6.0077 | 185.6421 | 685.3906 | 309.0317 | 2 | 1698.398 | FALSE | 1698.398 | FALSE | 83.7031 | 6.0077 | FALSE | 0 | 0 | 0.87945 | 28.422 | 38.4088 | 6.8312 | 4.6303 | 6.8312 | 1 | 0 | 6.9233 | 0 | 1.9451 | 1 | 3 | 0 | 0 | 2.1739 | 0.69181
-31.8239 | 11.6331 | 16.17 | 53.1 | 1682.2 | 345 | 26.382 | 0.09118 | 0.66498 | 0 | 0 | 0.15417 | 0 | 89.6404 | 4.0094 | TRUE | 0 | FALSE | 4.0094 | 188.9073 | 697.4457 | 202.6768 | 2 | 1728.2703 | FALSE | 1728.2703 | FALSE | 54.8962 | 4.0094 | FALSE | 0 | 0 | 0.84079 | 28.442 | 26.3482 | 4.7686 | 4.1948 | 4.7686 | 1 | 0 | 5.4338 | 0 | 1.753 | 1 | 3 | 0 | 0 | 1.9977 | 0.63575
-28.1092 | 8.0278 | 20.99 | 54 | 1612.1 | 346 | 26.852 | 0.19726 | 0.58736 | 0 | 0 | 0.15417 | 0 | 89.6443 | 6.0268 | TRUE | 0 | FALSE | 6.0268 | 192.2727 | 709.8708 | 299.3256 | 2 | 1759.0598 | FALSE | 1759.0598 | FALSE | 81.0741 | 6.0268 | FALSE | 0 | 0 | 0.87596 | 28.4597 | 37.3505 | 6.8803 | 4.633 | 6.8803 | 1 | 0 | 7.7039 | 0 | 2.0818 | 1 | 3 | 0 | 0 | 2.3033 | 0.73298
-25.7137 | 5.3765 | 26.38 | 54 | 1127.2 | 347 | 27.766 | 0.27312 | 0.5373 | 0 | 0 | 0.15417 | 0 | 89.6469 | 7.6916 | TRUE | 0 | FALSE | 7.6916 | 198.8174 | 734.0337 | 369.4336 | 3 | 1191.3366 | TRUE | 1191.3366 | FALSE | 100.0633 | 7.6916 | FALSE | 0 | -64.1366 | 0.92019 | 28.4803 | 67.0003 | 8.3587 | 5.347 | 7.9087 | 1 | 0 | 8.6232 | 0 | 2.0209 | 1 | 3 | 0 | 0 | 2.1712 | 0.69096
-24.2105 | 3.8123 | 26.04 | 54 | 1131.5 | 348 | 28.538 | 0.11525 | 0.50589 | 0 | 0 | 0.15417 | 0 | 89.6488 | 4.8807 | TRUE | 0 | FALSE | 4.8807 | 204.3452 | 754.4426 | 228.0807 | 3 | 1224.4603 | FALSE | 1224.4603 | FALSE | 61.777 | 4.8807 | FALSE | 0 | 0 | 0.89546 | 28.4973 | 42.507 | 5.4505 | 4.4436 | 5.4505 | 1 | 0 | 5.957 | 0 | 1.5656 | 1 | 3 | 0 | 0 | 1.7184 | 0.54684
-23.2089 | 2.9748 | 16.07 | 54 | 1156.8 | 349 | 28.434 | -0.17744 | 0.48496 | 0 | 0 | 0.13542 | 0 | 89.6501 | -0.78074 | TRUE | 0 | FALSE | -0.78074 | 203.6005 | 751.6932 | -36.6185 | 3 | 1219.998 | FALSE | 1219.998 | FALSE | -9.9183 | -0.78074 | FALSE | 0 | 0 | 0.71033 | 28.5114 | -4.3409 | -0.55458 | 5.5774 | -0.55458 | 1 | 0 | -0.06741 | 0 | 0.57258 | 1 | 3 | 0 | 0 | 0.73428 | 0.23367
-21.9395 | 1.3979 | 12.27 | 54 | 1185.2 | 350 | 27.65 | -0.14547 | 0.45844 | 0 | 0 | -0.033333 | 0 | 89.651 | -0.18809 | TRUE | 0 | FALSE | -0.18809 | 197.9867 | 730.967 | -9.0718 | 3 | 1186.3595 | FALSE | 1186.3595 | FALSE | -2.4572 | -0.18809 | FALSE | 0 | 0 | 0 | 28.5176 | 0.072946 | 0.0090625 | 2.5301 | 0.0090625 | 1 | 0 | 0.46994 | 0 | 0.67539 | 1 | 3 | 0 | 0 | 0.84047 | 0.26747
-21.2549 | 0.5524 | 13.02 | 54 | 1213.2 | 351 | 27.58 | 0.047669 | 0.44413 | 0 | 0 | -0.033333 | 0 | 89.6514 | 3.4198 | TRUE | 0 | FALSE | 3.4198 | 197.4855 | 729.1165 | 165.3617 | 3 | 1183.3561 | FALSE | 1183.3561 | FALSE | 44.7892 | 3.4198 | FALSE | 0 | 0 | 0.87338 | 28.5176 | 31.5974 | 3.9156 | 4.0009 | 3.9156 | 1 | 0 | 4.36 | 0 | 1.3321 | 1 | 3 | 0 | 0 | 1.4971 | 0.47641
-20.8373 | 0.2056 | 14.89 | 54 | 1205.2 | 352 | 27.778 | 0.061463 | 0.43541 | 0 | 0 | -0.033333 | 0 | 89.6515 | 3.711 | TRUE | 0 | FALSE | 3.711 | 198.9033 | 734.3509 | 178.1653 | 3 | 1191.8515 | FALSE | 1191.8515 | FALSE | 48.2571 | 3.711 | FALSE | 0 | 0 | 0.87905 | 28.5296 | 33.8243 | 4.2216 | 4.091 | 4.2216 | 1 | 0 | 4.6572 | 0 | 1.378 | 1 | 3 | 0 | 0 | 1.5417 | 0.49061
-20.3509 | -0.1346 | 22.23 | 54 | 1197.1 | 353 | 27.922 | -0.0085219 | 0.42524 | 0 | 0 | -0.029583 | 0 | 89.6515 | 2.4112 | TRUE | 0 | FALSE | 2.4112 | 199.9344 | 738.1577 | 115.1624 | 3 | 1198.03 | FALSE | 1198.03 | FALSE | 31.1924 | 2.4112 | FALSE | 0 | 0 | 0.83922 | 28.542 | 22.9009 | 2.8731 | 3.6819 | 2.8731 | 1 | 0 | 3.2985 | 0 | 1.1479 | 1 | 3 | 0 | 0 | 1.3117 | 0.41744
-19.8381 | -0.3069 | 23.79 | 54 | 1189.1 | 354 | 27.76 | -0.042376 | 0.41453 | 0 | 0 | 0.0041667 | 0 | 89.6514 | 1.7546 | TRUE | 0 | FALSE | 1.7546 | 198.7744 | 733.875 | 84.2903 | 3 | 1191.0792 | FALSE | 1191.0792 | FALSE | 22.8305 | 1.7546 | FALSE | 0 | 0 | 0.80195 | 28.5527 | 17.5409 | 2.1879 | 3.474 | 2.1879 | 1 | 0 | 2.6024 | 0 | 1.0286 | 1 | 3 | 0 | 0 | 1.192 | 0.37934
-20.7263 | 0.6965 | 17.91 | 54 | 1192.2 | 355 | 27.798 | 0.074691 | 0.43309 | 0 | 0 | 0.0041667 | 0 | 89.6515 | 3.9636 | TRUE | 0 | FALSE | 3.9636 | 199.0465 | 734.8796 | 190.1538 | 3 | 1192.7096 | FALSE | 1192.7096 | FALSE | 51.5043 | 3.9636 | FALSE | 0 | 0 | 0.88387 | 28.5623 | 35.9035 | 4.4844 | 4.1696 | 4.4844 | 1 | 0 | 4.9179 | 0 | 1.4159 | 1 | 3 | 0 | 0 | 1.5775 | 0.50202
-30.175 | 9.6636 | 5.71 | 54 | 1214.2 | 356 | 28.114 | 0.038613 | 0.63052 | 0 | 0 | 0.0041667 | 0 | 89.6536 | 3.3327 | TRUE | 0 | FALSE | 3.3327 | 201.3092 | 743.2335 | 158.0902 | 3 | 1206.268 | FALSE | 1206.268 | FALSE | 42.8197 | 3.3327 | FALSE | 0 | 0 | 0.86923 | 28.575 | 30.3521 | 3.8341 | 3.9691 | 3.8341 | 1 | 0 | 4.4658 | 0 | 1.3501 | 1 | 3 | 0 | 0 | 1.5152 | 0.48218
-43.8504 | 24.9409 | 0.36 | 54 | 1231 | 357 | 27.748 | -0.27081 | 0.91628 | 0 | 0 | 0.00375 | 0 | 89.6604 | -2.5421 | TRUE | 0 | FALSE | -2.5421 | 198.6885 | 733.5578 | -122.1775 | 3 | 1190.5643 | FALSE | 1190.5643 | FALSE | -33.0925 | -2.5421 | FALSE | 0 | 0 | 0.8871 | 28.5871 | -18.0877 | -2.2551 | 15.0048 | -2.2551 | 1 | 0 | -1.3387 | 0 | 0.40556 | 1 | 3 | 0 | 0 | 0.57919 | 0.18432
-41.8165 | 22.5896 | 1.1 | 54 | 1201.3 | 358 | 26.478 | -0.31871 | 0.87378 | 0 | 0 | 8.0491e-16 | 0 | 89.6699 | -3.3276 | TRUE | 0 | FALSE | -3.3276 | 189.5947 | 699.9835 | -167.6022 | 3 | 1136.0733 | FALSE | 1136.0733 | FALSE | -45.396 | -3.3276 | FALSE | 0 | 0 | 0.90797 | 28.595 | -25.3964 | -3.0214 | 19.9996 | -3.0214 | 1 | 0 | -2.1449 | 0 | 0.25884 | 1 | 3 | 0 | 0 | 0.42917 | 0.13658
-41.3386 | 22.5915 | 9.9 | 54 | 1171.4 | 359 | 25.642 | -0.20935 | 0.86379 | 0 | 0 | 8.0491e-16 | 0 | 89.6788 | -1.3487 | TRUE | 0 | FALSE | -1.3487 | 183.6085 | 677.8827 | -70.1423 | 3 | 1100.2036 | FALSE | 1100.2036 | FALSE | -18.9984 | -1.3487 | FALSE | 0 | 0 | 0.83354 | 28.6034 | -9.7572 | -1.1242 | 9.2412 | -1.1242 | 1 | 0 | -0.24979 | 0 | 0.5504 | 1 | 3 | 0 | 0 | 0.71433 | 0.22733
-40.5987 | 21.5718 | 0 | 54 | 1083.9 | 360 | 24.544 | -0.45554 | 0.84833 | 0 | 0 | 8.0491e-16 | 0 | 89.6876 | -5.4181 | TRUE | 0 | FALSE | -5.4181 | 175.7463 | 648.8555 | -294.3969 | 3 | 1053.0925 | FALSE | 1053.0925 | FALSE | -79.7391 | -5.4181 | FALSE | 0 | 0 | 0.93177 | 28.6096 | -45.7786 | -5.0484 | 33.9605 | -5.0484 | 1 | 0.65389 | -3.4346 | 0 | 0 | 0 | 0 | 0 | 0 | 0 | 0
-33.862 | 14.168 | 1.33 | 54 | 790 | 361 | 22.348 | -0.71347 | 0.70756 | 0 | 0 | 8.0491e-16 | 0 | 89.6947 | -8.8961 | TRUE | 0 | FALSE | -8.8961 | 160.022 | 590.8011 | -530.8729 | 3 | 958.8702 | FALSE | 958.8702 | FALSE | -143.7901 | -8.8961 | FALSE | 0 | 0 | 0.9456 | 28.6199 | -83.7755 | -8.4121 | 60.0146 | -8.4121 | 1 | 5.2679 | -2.4311 | 0 | 0 | 1 | 3 | 0 | 0 | 0.10244 | 0.032599
-3.6226 | -17.65 | 13.89 | 54 | 1168.7 | 362 | 19.978 | -0.49558 | 0.075696 | 0 | 0 | 0.00041667 | 0 | 89.694 | -5.0542 | TRUE | 0 | FALSE | -5.0542 | 143.0517 | 528.1468 | -337.3877 | 2 | 1308.7478 | TRUE | 1308.7478 | FALSE | -91.3835 | -5.0542 | FALSE | 0 | -140.0478 | 0.9366 | 28.6332 | -34.5399 | -4.7337 | 56.8436 | -4.2272 | 1 | 0.18559 | -3.7404 | 0 | 0 | 0 | 0 | 0 | 0 | 0 | 0
-9.6708 | -11.0663 | 19.2 | 54 | 1332.2 | 363 | 19.108 | -0.0042116 | 0.20208 | 0 | 0 | 0.00375 | 0 | 89.6883 | 1.5113 | TRUE | 0 | FALSE | 1.5113 | 136.8221 | 505.1471 | 105.4822 | 2 | 1251.7546 | FALSE | 1251.7546 | FALSE | 28.5705 | 1.5113 | FALSE | 0 | 0 | 0.77133 | 28.6421 | 14.9477 | 1.9594 | 3.4181 | 1.9594 | 1 | 0 | 2.173 | 0 | 1.0302 | 1 | 3 | 0 | 0 | 1.2144 | 0.38646
-12.4764 | -8.2544 | 19.2 | 54 | 1291.5 | 364 | 19.622 | 0.21576 | 0.2607 | 0 | 0 | 0.00041667 | 0 | 89.6845 | 4.4874 | TRUE | 0 | FALSE | 4.4874 | 140.5026 | 518.7354 | 304.9896 | 2 | 1285.4264 | FALSE | 1285.4264 | FALSE | 82.6082 | 4.4874 | FALSE | 0 | 0 | 0.88576 | 28.6516 | 37.6364 | 5.0662 | 4.2997 | 5.0662 | 1 | 0 | 5.327 | 0 | 1.5291 | 1 | 3 | 0 | 0 | 1.704 | 0.54228
-13.5494 | -7.3116 | 19.16 | 54 | 1319.2 | 365 | 20.472 | 0.27784 | 0.28312 | 0 | 0 | 0.0041667 | 0 | 89.6814 | 5.5614 | TRUE | 0 | FALSE | 5.5614 | 146.589 | 541.2064 | 362.289 | 2 | 1341.1095 | FALSE | 1341.1095 | FALSE | 98.1281 | 5.5614 | FALSE | 0 | 0 | 0.89619 | 28.6658 | 44.1866 | 6.2056 | 4.5869 | 6.2056 | 1 | 0 | 6.4936 | 0 | 1.7359 | 1 | 3 | 0 | 0 | 1.9136 | 0.60896
-7.8075 | -14.0788 | 18.8 | 54 | 1371.2 | 366 | 21.59 | 0.31288 | 0.16314 | 0 | 0 | 0.00041667 | 0 | 89.6771 | 6.4039 | TRUE | 0 | FALSE | 6.4039 | 154.5943 | 570.7623 | 395.5692 | 2 | 1414.349 | FALSE | 1414.349 | FALSE | 107.1423 | 6.4039 | FALSE | 0 | 0 | 0.90038 | 28.6817 | 48.0214 | 7.1125 | 4.784 | 7.1125 | 1 | 0 | 7.284 | 0 | 1.8911 | 1 | 3 | 0 | 0 | 2.0755 | 0.6605
0 | -21.8909 | 18.76 | 54 | 1423.6 | 367 | 22.71 | 0.33564 | 0 | 0 | 0 | -0.029583 | 0 | 89.67 | 7.1148 | TRUE | 0 | FALSE | 7.1148 | 162.6141 | 600.3711 | 417.8054 | 2 | 1487.7196 | FALSE | 1487.7196 | FALSE | 113.1651 | 7.1148 | FALSE | 0 | 0 | 0.9025 | 28.6994 | 50.6016 | 7.8834 | 4.9337 | 7.8834 | 0 | 0 | 7.8925 | 0 | 2.0166 | 1 | 3 | 0 | 0 | 2.208 | 0.70267
0 | -21.991 | 17.62 | 54 | 1479.8 | 368 | 23.984 | 0.33956 | 0 | 0 | 0 | 0.00041667 | 0 | 89.6613 | 7.6126 | TRUE | 0 | FALSE | 7.6126 | 171.7365 | 634.0511 | 423.2965 | 2 | 1571.1787 | FALSE | 1571.1787 | FALSE | 114.6523 | 7.6126 | FALSE | 0 | 0 | 0.90214 | 28.7185 | 51.2871 | 8.4384 | 5.019 | 8.4384 | 0 | 0 | 8.4487 | 0 | 2.1356 | 1 | 3 | 0 | 0 | 2.335 | 0.74308
-2.8096 | -19.4376 | 9.54 | 54 | 1539.1 | 369 | 24.93 | 0.15614 | 0.058708 | 0 | 0 | -0.033333 | 0 | 89.6531 | 4.8421 | TRUE | 0 | FALSE | 4.8421 | 178.5103 | 659.06 | 259.025 | 2 | 1633.1506 | FALSE | 1633.1506 | FALSE | 70.1584 | 4.8421 | FALSE | 0 | 0 | 0.86656 | 28.7391 | 32.6722 | 5.5877 | 4.3597 | 5.5877 | 1 | 0 | 5.6588 | 0 | 1.7082 | 1 | 3 | 0 | 0 | 1.92 | 0.611
-30.7053 | 6.4974 | 0 | 54 | 1606.7 | 370 | 24.89 | -0.20911 | 0.6416 | 0 | 0 | -0.014583 | 0 | 89.6505 | -1.3275 | TRUE | 0 | FALSE | -1.3275 | 178.2239 | 658.0025 | -71.13 | 2 | 1630.5302 | FALSE | 1630.5302 | FALSE | -19.266 | -1.3275 | FALSE | 0 | 0 | 0.83619 | 28.757 | -6.5013 | -1.1101 | 12.7647 | -1.1101 | 1 | 0 | -0.46126 | 0 | 0.76455 | 1 | 3 | 0 | 0 | 0.99513 | 0.31668
-53.5674 | 30.9689 | 0 | 54 | 1636.1 | 371 | 23.54 | -0.47804 | 1.1193 | 0 | 0 | 0.13542 | 0 | 89.6579 | -5.583 | TRUE | 0 | FALSE | -5.583 | 168.5572 | 622.3133 | -316.2957 | 2 | 1542.0925 | FALSE | 1542.0925 | FALSE | -85.6706 | -5.583 | FALSE | 0 | 0 | 0.93416 | 28.763 | -32.2961 | -5.2154 | 53.3745 | -5.2154 | 1 | 0 | -4.0959 | 0 | 0 | 0 | 0 | 0 | 0 | 0 | 0
-47.7778 | 24.8294 | 0.04 | 54 | 1589.2 | 372 | 21.732 | -0.51039 | 0.99834 | 0 | 0 | -0.014583 | 0 | 89.669 | -5.675 | TRUE | 0 | FALSE | -5.675 | 155.6111 | 574.5163 | -348.2563 | 2 | 1423.6514 | FALSE | 1423.6514 | FALSE | -94.3273 | -5.675 | FALSE | 0 | 0 | 0.9371 | 28.7731 | -35.6714 | -5.3181 | 58.6559 | -5.3181 | 1 | 0 | -4.2984 | 0 | 0 | 0 | 0 | 0 | 0 | 0 | 0
-45.9036 | 22.8849 | 1.07 | 54 | 1469.4 | 373 | 19.78 | -0.61372 | 0.95918 | 0 | 0 | 0.15417 | 0 | 89.6785 | -6.5918 | TRUE | 0 | FALSE | -6.5918 | 141.6339 | 522.9124 | -444.4327 | 2 | 1295.7769 | FALSE | 1295.7769 | FALSE | -120.3772 | -6.5918 | FALSE | 0 | 0 | 0.94284 | 28.783 | -45.8016 | -6.215 | 74.5757 | -6.215 | 1 | 0.30753 | -4.8962 | 0 | 0 | 0 | 0 | 0 | 0 | 0 | 0
-44.7522 | 21.3805 | 8.31 | 54.1 | 1328.7 | 374 | 17.086 | -0.9064 | 0.93512 | 0 | 0 | 0.15417 | 0 | 89.6873 | -9.1291 | TRUE | 0 | FALSE | -9.1291 | 122.3436 | 451.6927 | -712.556 | 2 | 1119.2945 | FALSE | 1119.2945 | FALSE | -193 | -9.1291 | FALSE | 0 | 0 | 0.95039 | 28.7934 | -74.0215 | -8.6762 | 118.9785 | -8.6762 | 1 | 3.3083 | -4.3406 | 0 | 0 | 0 | 0 | 0 | 0 | 0 | 0
-43.8216 | 20.521 | 19.04 | 54.9 | 1122.6 | 375 | 13.662 | -0.85902 | 0.91568 | 0 | 0 | 0.15417 | 0 | 89.6956 | -6.9039 | TRUE | 0 | FALSE | -6.9039 | 97.8262 | 361.1744 | -673.9227 | 2 | 894.9901 | FALSE | 894.9901 | FALSE | -182.5359 | -6.9039 | FALSE | 0 | 0 | 0.95007 | 28.8059 | -69.9848 | -6.5592 | 112.5511 | -6.5592 | 1 | 1.8135 | -3.5732 | 0 | 0 | 0 | 0 | 0 | 0 | 0 | 0
-43.0615 | 20.0239 | 17.53 | 54.1 | 750 | 376 | 11.424 | -0.37585 | 0.89979 | 0 | 0 | 0.15417 | 0 | 89.7036 | -2.0537 | TRUE | 0 | FALSE | -2.0537 | 81.8011 | 302.0097 | -239.7409 | 2 | 748.38 | FALSE | 750 | FALSE | -64.9352 | -2.0537 | FALSE | 0 | 0 | 0.92876 | 28.8154 | -24.338 | -1.9074 | 40.5972 | -1.9074 | 1 | 0 | -0.90109 | 0 | 0.20558 | 1 | 0 | 0 | 0 | 0.25265 | 0.080402
-42.3873 | 19.0607 | 16.86 | 55 | 750 | 377 | 10.398 | -0.35758 | 0.8857 | 0 | 0 | 0.15417 | 0 | 89.7114 | -1.7489 | TRUE | 0 | FALSE | -1.7489 | 74.4545 | 274.8859 | -224.3089 | 2 | 681.1673 | FALSE | 750 | FALSE | -60.7554 | -1.7489 | FALSE | 0 | 0 | 0.92679 | 28.8195 | -22.7229 | -1.6209 | 38.0325 | -1.6209 | 1 | 0 | -0.73515 | 0 | 0.20576 | 1 | 0 | 0 | 0 | 0.25097 | 0.079867
-41.3395 | 17.7602 | 16.5 | 55 | 750 | 378 | 8.878 | -0.31548 | 0.86381 | 0 | 0 | 0.13542 | 0 | 89.7187 | -1.25 | TRUE | 0 | FALSE | -1.25 | 63.5706 | 234.7025 | -187.7744 | 0 | 0 | TRUE | 750 | TRUE | -50.8598 | -1.25 | TRUE | 0 | 0 | 0 | 28.823 | 0 | 0 | 50.8598 | 0 | 1 | 0 | 0.86381 | 0 | 0.20576 | 1 | 0 | 0 | 0 | 0.25097 | 0.079867
-40.0922 | 16.7886 | 16.5 | 55 | 750 | 379 | 8.214 | -0.20049 | 0.83775 | 0 | 0 | -0.014583 | 0 | 89.7255 | -0.52036 | TRUE | 0 | FALSE | -0.52036 | 58.816 | 217.1488 | -84.4851 | 0 | 0 | FALSE | 750 | TRUE | -22.8833 | -0.52036 | TRUE | 0 | 0 | 0 | 28.823 | 0 | 0 | 22.8833 | 0 | 1 | 0 | 0.83775 | 0 | 0.20576 | 1 | 0 | 0 | 0 | 0.25097 | 0.079867
-38.6996 | 15.2879 | 16.46 | 55 | 750 | 380 | 7.144 | -0.32756 | 0.80865 | 0 | 0 | 0.13542 | 0 | 89.7319 | -1.073 | TRUE | 0 | FALSE | -1.073 | 51.1543 | 188.8618 | -200.3066 | 0 | 0 | FALSE | 750 | TRUE | -54.2542 | -1.073 | TRUE | 0 | 0 | 0 | 28.823 | 0 | 0 | 54.2542 | 0 | 1 | 0 | 0.80865 | 0 | 0.20576 | 1 | 0 | 0 | 0 | 0.25097 | 0.079867
-36.9658 | 13.3583 | 16.1 | 55 | 750 | 381 | 5.936 | -0.38762 | 0.77242 | 0 | 0 | -0.033333 | 0 | 89.7376 | -1.1379 | TRUE | 0 | FALSE | -1.1379 | 42.5045 | 156.9266 | -255.6438 | 0 | 0 | FALSE | 750 | TRUE | -69.2426 | -1.1379 | TRUE | 0 | 0 | 0 | 28.823 | 0 | 0 | 69.2426 | 0 | 1 | 0 | 0.77242 | 0 | 0.20576 | 1 | 0 | 0 | 0 | 0.25097 | 0.079867
-35.002 | 11.3814 | 16.14 | 55 | 750 | 382 | 4.244 | -0.53865 | 0.73139 | 0 | 0 | -0.029583 | 0 | 89.7425 | -1.2523 | TRUE | 0 | FALSE | -1.2523 | 30.389 | 112.1962 | -393.5234 | 0 | 0 | FALSE | 750 | TRUE | -106.5881 | -1.2523 | TRUE | 0 | 0 | 0 | 28.823 | 0 | 0 | 106.5881 | 0 | 1 | 0 | 0.73139 | 0 | 0.20576 | 1 | 0 | 0 | 0 | 0.25097 | 0.079867
-33.1544 | 9.6568 | 16.54 | 55 | 750 | 383 | 2.07 | -0.67947 | 0.69278 | 0 | 0 | 0.00041667 | 0 | 89.7467 | -0.81087 | TRUE | 0 | FALSE | -0.81087 | 14.8222 | 54.7234 | -522.4094 | 0 | 0 | FALSE | 750 | TRUE | -141.4977 | -0.81087 | TRUE | 0 | 0 | 0 | 28.823 | 0 | 0 | 141.4977 | 0 | 1 | 0 | 0.69278 | 0 | 0.20576 | 1 | 0 | 0 | 0 | 0.25097 | 0.079867
-28.2525 | 6.6462 | 16.9 | 55 | 750 | 384 | 0 | 0 | 0.59035 | 0 | 0 | -0.029583 | 0 | 89.7499 | 0 | TRUE | 0 | FALSE | 0 | 0 | 0 | 0 | 0 | 0 | FALSE | 750 | TRUE | 0 | 0 | TRUE | 0 | 0 | 1 | 28.823 | 0 | 0 | 0 | 0 | 1 | 0 | 0.59035 | 0 | 0.20576 | 1 | 0 | 0 | 0 | 0.25097 | 0.079867
-14.1237 | -6.7835 | 16.78 | 55 | 750 | 385 | 0 | 0 | 0.29512 | 0 | 0 | 0.0041667 | 0 | 89.7499 | 0 | TRUE | 0 | FALSE | 0 | 0 | 0 | 0 | 0 | 0 | FALSE | 750 | TRUE | 0 | 0 | TRUE | 0 | 0 | 1 | 28.823 | 0 | 0 | 0 | 0 | 1 | 0 | 0.29512 | 0 | 0.20576 | 1 | 0 | 0 | 0 | 0.25097 | 0.079867
0 | -21.7225 | 15.62 | 55 | 750 | 386 | 0 | 0 | 0 | 0 | 0 | 0.00375 | 0 | 89.7442 | 0 | TRUE | 0 | FALSE | 0 | 0 | 0 | 0 | 0 | 0 | FALSE | 750 | TRUE | 0 | 0 | TRUE | 0 | 0 | 1 | 28.823 | 0 | 0 | 0 | 0 | 0 | 0 | 0 | 0 | 0.20576 | 1 | 0 | 0 | 0 | 0.25097 | 0.079867
0 | -21.76 | 14.94 | 55 | 750 | 387 | 0 | 0 | 0 | 0 | 0 | 0.00041667 | 0 | 89.7356 | 0 | TRUE | 0 | FALSE | 0 | 0 | 0 | 0 | 0 | 0 | FALSE | 750 | TRUE | 0 | 0 | TRUE | 0 | 0 | 1 | 28.823 | 0 | 0 | 0 | 0 | 0 | 0 | 0 | 0 | 0.20576 | 1 | 0 | 0 | 0 | 0.25097 | 0.079867
0 | -21.8152 | 15.3 | 55 | 750 | 388 | 0 | 0 | 0 | 0 | 0 | 0.00375 | 0 | 89.7269 | 0 | TRUE | 0 | FALSE | 0 | 0 | 0 | 0 | 0 | 0 | FALSE | 750 | TRUE | 0 | 0 | TRUE | 0 | 0 | 1 | 28.823 | 0 | 0 | 0 | 0 | 0 | 0 | 0 | 0 | 0.20576 | 1 | 0 | 0 | 0 | 0.25097 | 0.079867
0 | -21.836 | 15.38 | 55 | 750 | 389 | 0 | 0 | 0 | 0 | 0 | 5.8287e-16 | 0 | 89.7183 | 0 | TRUE | 0 | FALSE | 0 | 0 | 0 | 0 | 0 | 0 | FALSE | 750 | TRUE | 0 | 0 | TRUE | 0 | 0 | 1 | 28.823 | 0 | 0 | 0 | 0 | 0 | 0 | 0 | 0 | 0.20576 | 1 | 0 | 0 | 0 | 0.25097 | 0.079867
-2.6653 | -19.1213 | 16.45 | 55 | 750 | 390 | 0 | 0 | 0.055693 | 0 | 0 | 5.8287e-16 | 0 | 89.7102 | 0 | TRUE | 0 | FALSE | 0 | 0 | 0 | 0 | 0 | 0 | FALSE | 750 | TRUE | 0 | 0 | TRUE | 0 | 0 | 1 | 28.823 | 0 | 0 | 0 | 0 | 1 | 0 | 0.055693 | 0 | 0.20576 | 1 | 0 | 0 | 0 | 0.25097 | 0.079867
-26.3282 | 5.8104 | 20.5 | 55 | 750 | 391 | 0 | -0.02095 | 0.55014 | 0 | 0 | 5.8287e-16 | 0 | 89.7075 | 0 | TRUE | 0 | FALSE | 0 | 0 | 0 | 0 | 0 | 0 | FALSE | 750 | TRUE | 0 | 0 | TRUE | 0 | 0 | 1 | 28.823 | 0 | 0 | 0 | 0 | 1 | 0 | 0.5507 | 0 | 0.20576 | 1 | 0 | 0 | 0 | 0.25097 | 0.079867
-23.272 | 2.8447 | 29.82 | 55 | 776.9 | 392 | 0.166 | 0.21662 | 0.48628 | 0 | 0 | 5.8287e-16 | 0 | 89.7092 | 0.03562 | TRUE | 0 | FALSE | 0.03562 | 1.1886 | 4.3884 | 286.1629 | 0 | 0 | FALSE | 750 | TRUE | 77.5089 | 0.03562 | TRUE | 26.9 | 0 | 1 | 28.823 | 0 | 0 | 0 | 0 | 1 | 0 | 0.53124 | 0 | 0.48551 | 1 | 3 | 0 | 0 | 0.59203 | 0.1884
-20.928 | 0.1513 | 39.27 | 55 | 992.1 | 393 | 2.064 | 0.87449 | 0.4373 | 0 | 0 | 0.00041667 | 0 | 89.7098 | 1.365 | TRUE | 0 | FALSE | 1.365 | 14.7792 | 54.5648 | 881.9776 | 1 | 255.636 | TRUE | 750 | FALSE | 238.8888 | 1.365 | FALSE | 0 | 242.1 | 0.92355 | 28.823 | 55.2113 | 1.478 | 4.2211 | 5.736 | 1 | 0 | 6.1734 | 0 | 1.5509 | 1 | 3 | 0 | 0 | 1.6804 | 0.53476
-9.5445 | -11.4858 | 25.22 | 55 | 785.6 | 394 | 6.132 | 1.2571 | 0.19944 | 0 | 0 | 0.0041667 | 0 | 89.7076 | 5.6599 | TRUE | 0 | FALSE | 5.6599 | 43.9079 | 162.1081 | 1230.9337 | 1 | 759.4766 | FALSE | 759.4766 | FALSE | 333.4057 | 5.6599 | FALSE | 0 | 0 | 0.92961 | 28.8259 | 76.5527 | 6.0884 | 5.3882 | 6.0884 | 1 | 0 | 6.304 | 0 | 1.5089 | 1 | 3 | 0 | 0 | 1.6154 | 0.51408
0 | -22.2067 | 21.37 | 55 | 1137.2 | 395 | 10.31 | 0.9688 | 0 | 0 | 0 | 0.0041667 | 0 | 89.7009 | 7.5323 | TRUE | 0 | FALSE | 7.5323 | 73.8243 | 272.5595 | 974.3206 | 1 | 1276.9412 | FALSE | 1276.9412 | FALSE | 263.9005 | 7.5323 | FALSE | 0 | 0 | 0.91562 | 28.8369 | 61.5202 | 8.2265 | 5.1914 | 8.2265 | 0 | 0 | 8.5599 | 0 | 2.0139 | 1 | 3 | 0 | 0 | 2.1592 | 0.68712
-2.5233 | -19.6951 | 12.38 | 55 | 1444.8 | 396 | 13.18 | 0.74105 | 0.052726 | 0 | 0 | 0.0041667 | 0 | 89.6926 | 7.6255 | TRUE | 0 | FALSE | 7.6255 | 94.3749 | 348.432 | 771.5884 | 1 | 1632.404 | FALSE | 1632.404 | FALSE | 208.9893 | 7.6255 | FALSE | 0 | 0 | 0.89928 | 28.8544 | 49.6041 | 8.4796 | 4.9959 | 8.4796 | 1 | 0 | 8.7775 | 0 | 2.1743 | 1 | 3 | 0 | 0 | 2.3599 | 0.751
-25.2625 | 3.4654 | 39.04 | 55 | 1702.6 | 397 | 15.688 | 0.54868 | 0.52787 | 0 | 0 | 0.00041667 | 0 | 89.6894 | 7.0665 | TRUE | 0 | FALSE | 7.0665 | 112.3333 | 414.7346 | 600.7135 | 1 | 1943.0315 | FALSE | 1943.0315 | FALSE | 162.7068 | 7.0665 | FALSE | 0 | 0 | 0.8777 | 28.8757 | 39.5686 | 8.0512 | 4.8393 | 8.0512 | 1 | 0 | 8.6667 | 0 | 2.2913 | 1 | 3 | 0 | 0 | 2.5176 | 0.80117
-22.9752 | 2.9596 | 36.66 | 55 | 1782.9 | 398 | 17.518 | 0.67922 | 0.48008 | 0 | 0 | -0.033333 | 0 | 89.6906 | 9.4709 | TRUE | 0 | FALSE | 9.4709 | 125.4369 | 463.1132 | 721.0051 | 1 | 2169.6854 | FALSE | 2169.6854 | FALSE | 195.2885 | 9.4709 | FALSE | 0 | 0 | 0.88757 | 28.8995 | 46.9642 | 10.6707 | 5.2804 | 10.6707 | 1 | 0 | 11.357 | 0 | 2.779 | 1 | 3 | 0 | 0 | 3.0163 | 0.9599
0 | -22.3544 | 27.07 | 55 | 1184.1 | 399 | 20.65 | 0.86945 | 0 | 0 | 0 | -0.033333 | 0 | 89.6868 | 13.8926 | TRUE | 0 | FALSE | 13.8926 | 147.8635 | 545.9121 | 897.2126 | 2 | 1352.7702 | TRUE | 1352.7702 | FALSE | 243.0153 | 13.8926 | FALSE | 0 | -168.6702 | 0.93443 | 28.929 | 104.9511 | 14.8676 | 6.8819 | 13.0138 | 0 | 0 | 13.1209 | 0 | 2.8218 | 1 | 3 | 0 | 0 | 2.97 | 0.94514
-0.336 | -22.1649 | 15.52 | 55 | 1409.2 | 400 | 23.296 | 0.65798 | 0.0070209 | 0 | 0 | -0.033333 | 0 | 89.6779 | 12.4026 | TRUE | 0 | FALSE | 12.4026 | 166.8101 | 615.8629 | 710.0061 | 2 | 1526.1082 | FALSE | 1526.1082 | FALSE | 192.3094 | 12.4026 | FALSE | 0 | 0 | 0.92593 | 28.9541 | 83.8145 | 13.3947 | 6.2078 | 13.3947 | 1 | 0 | 13.5204 | 0 | 2.9581 | 1 | 3 | 0 | 0 | 3.1343 | 0.99744
-9.0666 | -15.0537 | 2.79 | 55 | 1577.5 | 401 | 25.284 | 0.36031 | 0.18945 | 0 | 0 | -0.014583 | 0 | 89.6706 | 8.42 | TRUE | 0 | FALSE | 8.42 | 181.0451 | 668.4185 | 444.1153 | 2 | 1656.341 | FALSE | 1656.341 | FALSE | 120.2913 | 8.42 | FALSE | 0 | 0 | 0.90384 | 28.9795 | 53.7085 | 9.3158 | 5.1648 | 9.3158 | 1 | 0 | 9.5691 | 0 | 2.3704 | 1 | 3 | 0 | 0 | 2.5751 | 0.8195
-59.4152 | 37.3301 | 0 | 55 | 1697.7 | 402 | 25.524 | -0.24256 | 1.2415 | 0 | 0 | 0.15417 | 0 | 89.675 | -1.9205 | TRUE | 0 | FALSE | -1.9205 | 182.7636 | 674.7632 | -100.3439 | 2 | 1672.0632 | FALSE | 1672.0632 | FALSE | -27.1787 | -1.9205 | FALSE | 0 | 0 | 0.8726 | 29.0019 | -9.5706 | -1.6758 | 17.6081 | -1.6758 | 2 | 0 | -0.42676 | 0 | 0.8286 | 1 | 3 | 0 | 0 | 1.0654 | 0.33905
-50.0381 | 27.3269 | 0 | 55 | 1676.6 | 403 | 23.948 | -0.50341 | 1.0456 | 0 | 0 | 0.15417 | 0 | 89.6878 | -6.0801 | TRUE | 0 | FALSE | -6.0801 | 171.4787 | 633.0994 | -338.5885 | 2 | 1568.8203 | FALSE | 1568.8203 | FALSE | -91.7087 | -6.0801 | FALSE | 0 | 0 | 0.93601 | 29.0086 | -34.6409 | -5.691 | 57.0678 | -5.691 | 2 | 0 | -4.6346 | 0 | 0 | 0 | 0 | 0 | 0 | 0 | 0
-47.374 | 24.5271 | 0.04 | 55 | 1578.8 | 404 | 22.202 | -0.51214 | 0.9899 | 0 | 0 | 0.15417 | 0 | 89.6981 | -5.8125 | TRUE | 0 | FALSE | -5.8125 | 158.9765 | 586.9414 | -349.1419 | 2 | 1454.4408 | FALSE | 1454.4408 | FALSE | -94.5671 | -5.8125 | FALSE | 0 | 0 | 0.93716 | 29.0194 | -35.7644 | -5.4472 | 58.8027 | -5.4472 | 2 | 0 | -4.4169 | 0 | 0 | 0 | 0 | 0 | 0 | 0 | 0
-45.6811 | 22.9913 | 0.36 | 55.1 | 1447.1 | 405 | 20.238 | -0.53969 | 0.95453 | 0 | 0 | 0.15417 | 0 | 89.7075 | -5.7193 | TRUE | 0 | FALSE | -5.7193 | 144.9134 | 535.0203 | -376.8848 | 2 | 1325.7803 | FALSE | 1325.7803 | FALSE | -102.0815 | -5.7193 | FALSE | 0 | 0 | 0.93937 | 29.0295 | -38.6975 | -5.3726 | 63.384 | -5.3726 | 2 | 0 | -4.3656 | 0 | 0 | 0 | 0 | 0 | 0 | 0 | 0
-41.6256 | 21.724 | 0.04 | 56 | 1317.2 | 406 | 18.434 | -0.4691 | 0.86979 | 0 | 0 | 0.15417 | 0 | 89.7164 | -4.3621 | TRUE | 0 | FALSE | -4.3621 | 131.9959 | 487.329 | -315.5786 | 2 | 1207.6012 | FALSE | 1207.6012 | FALSE | -85.4763 | -4.3621 | FALSE | 0 | 0 | 0.93533 | 29.039 | -32.2633 | -4.08 | 53.213 | -4.08 | 2 | 0 | -3.1562 | 0 | 0 | 0 | 0 | 0 | 0 | 0 | 0
-32.8914 | 12.8591 | 2.6 | 56 | 1181.7 | 407 | 16.772 | -0.47223 | 0.68728 | 0 | 0 | 0.15417 | 0 | 89.7233 | -4.0317 | TRUE | 0 | FALSE | -4.0317 | 120.0952 | 443.3916 | -320.5754 | 2 | 1098.7245 | FALSE | 1098.7245 | FALSE | -86.8297 | -4.0317 | FALSE | 0 | 0 | 0.93612 | 29.0468 | -32.8017 | -3.7741 | 54.028 | -3.7741 | 2 | 0 | -3.0308 | 0 | 0 | 0 | 0 | 0 | 0 | 0 | 0
0 | -21.6623 | 23.18 | 56 | 1047 | 408 | 15.18 | -0.35366 | 0 | 0 | 0 | 0.15417 | 0 | 89.7215 | -2.4518 | TRUE | 0 | FALSE | -2.4518 | 108.6958 | 401.3049 | -215.4002 | 2 | 994.4335 | FALSE | 994.4335 | FALSE | -58.3424 | -2.4518 | FALSE | 0 | 0 | 0.92387 | 29.0539 | -21.7517 | -2.2652 | 36.5907 | -2.2652 | 0 | 0 | -2.1222 | 0 | 0.1788 | 1 | 3 | 0 | 0 | 0.31657 | 0.10074
0 | -21.7869 | 27.81 | 56 | 750 | 409 | 14.488 | -0.016481 | 0 | 0 | 0 | 0.13542 | 0 | 89.7129 | 0.96135 | TRUE | 0 | FALSE | 0.96135 | 103.7408 | 383.0109 | 88.4914 | 2 | 949.1009 | FALSE | 949.1009 | FALSE | 23.9684 | 0.96135 | FALSE | 0 | 0 | 0.75652 | 29.0591 | 12.7855 | 1.2708 | 3.1131 | 1.2708 | 0 | 0 | 1.3384 | 0 | 0.20596 | 1 | 0 | 0 | 0 | 0.24912 | 0.079279
0 | -21.5994 | 6.89 | 56 | 750 | 410 | 14.712 | 0.029582 | 0 | 0 | 0 | -0.033333 | 0 | 89.7043 | 1.4384 | TRUE | 0 | FALSE | 1.4384 | 105.3447 | 388.9326 | 130.3877 | 2 | 963.775 | FALSE | 963.775 | FALSE | 35.3163 | 1.4384 | FALSE | 0 | 0 | 0.81183 | 29.0656 | 17.5552 | 1.7718 | 3.3033 | 1.7718 | 0 | 0 | 1.7718 | 0 | 0.20596 | 1 | 0 | 0 | 0 | 0.24912 | 0.079279
0 | -21.7131 | 13.41 | 56 | 750 | 411 | 14.384 | -0.18851 | 0 | 0 | 0 | -0.033333 | 0 | 89.6957 | -0.72377 | TRUE | 0 | FALSE | -0.72377 | 102.9961 | 380.2615 | -67.1044 | 2 | 942.2879 | FALSE | 942.2879 | FALSE | -18.1756 | -0.72377 | FALSE | 0 | 0 | 0.83987 | 29.073 | -6.1602 | -0.60787 | 12.0154 | -0.60787 | 0 | 0 | -0.60787 | 0 | 0.20596 | 1 | 0 | 0 | 0 | 0.24912 | 0.079279
0 | -21.8186 | 24.73 | 56 | 750 | 412 | 13.702 | -0.1172 | 0 | 0 | 0 | -0.033333 | 0 | 89.6871 | -0.035506 | TRUE | 0 | FALSE | -0.035506 | 98.1126 | 362.2318 | -3.4558 | 2 | 897.6105 | FALSE | 897.6105 | FALSE | -0.93601 | -0.035506 | FALSE | 0 | 0 | 0 | 29.0762 | 0.52909 | 0.049733 | 1.4651 | 0.049733 | 0 | 0 | 0.049733 | 0 | 0.20596 | 1 | 0 | 0 | 0 | 0.24912 | 0.079279
0 | -21.8792 | 28.56 | 56 | 750 | 413 | 13.834 | 0.19899 | 0 | 0 | 0 | -0.029583 | 0 | 89.6784 | 2.93 | TRUE | 0 | FALSE | 2.93 | 99.0578 | 365.7214 | 282.4515 | 2 | 906.2577 | FALSE | 906.2577 | FALSE | 76.5037 | 2.93 | FALSE | 0 | 0 | 0.88755 | 29.0762 | 34.7845 | 3.3012 | 3.9114 | 3.3012 | 0 | 0 | 3.3018 | 0 | 0.20596 | 1 | 0 | 0 | 0 | 0.24912 | 0.079279
0 | -21.9777 | 27.14 | 56 | 778 | 414 | 15.018 | 0.41793 | 0 | 0 | 0 | 0.0041667 | 0 | 89.6697 | 5.4248 | TRUE | 0 | FALSE | 5.4248 | 107.5358 | 397.0222 | 481.7239 | 2 | 983.8209 | FALSE | 983.8209 | FALSE | 130.4777 | 5.4248 | FALSE | 0 | 0 | 0.9161 | 29.0853 | 57.4766 | 5.9215 | 4.8221 | 5.9215 | 0 | 0 | 5.9859 | 0 | 1.4495 | 1 | 3 | 0 | 0 | 1.5508 | 0.49352
0 | -22.0158 | 16.98 | 56 | 1039.7 | 415 | 16.558 | 0.3993 | 0 | 0 | 0 | 0.0041667 | 0 | 89.661 | 5.7957 | TRUE | 0 | FALSE | 5.7957 | 118.5629 | 437.7343 | 466.7989 | 2 | 1084.7055 | FALSE | 1084.7055 | FALSE | 126.4352 | 5.7957 | FALSE | 0 | 0 | 0.91347 | 29.0979 | 55.8561 | 6.3447 | 4.833 | 6.3447 | 0 | 0 | 6.4438 | 0 | 1.6152 | 1 | 3 | 0 | 0 | 1.7445 | 0.55515
-3.8501 | -17.7824 | 10.3 | 56 | 1137.4 | 416 | 17.65 | 0.17819 | 0.08045 | 0 | 0 | 0.0041667 | 0 | 89.6531 | 3.5519 | TRUE | 0 | FALSE | 3.5519 | 126.3821 | 466.6028 | 268.3755 | 2 | 1156.2418 | FALSE | 1156.2418 | FALSE | 72.6911 | 3.5519 | FALSE | 0 | 0 | 0.87904 | 29.1118 | 33.3711 | 4.0406 | 4.0365 | 4.0406 | 1 | 0 | 4.1496 | 0 | 1.2639 | 1 | 3 | 0 | 0 | 1.4065 | 0.4476
-34.6509 | 14.4784 | 1.85 | 56 | 1232.6 | 417 | 17.95 | 0.047934 | 0.72405 | 0 | 0 | 0.00375 | 0 | 89.6524 | 2.0331 | TRUE | 0 | FALSE | 2.0331 | 128.5303 | 474.5338 | 151.0514 | 2 | 1175.8946 | FALSE | 1175.8946 | FALSE | 40.9132 | 2.0331 | FALSE | 0 | 0 | 0.82309 | 29.1236 | 20.0593 | 2.4701 | 3.5487 | 2.4701 | 1 | 0 | 3.2025 | 0 | 1.1502 | 1 | 3 | 0 | 0 | 1.3058 | 0.41554
0 | -21.9082 | 15.14 | 56 | 1241.8 | 418 | 18.268 | 0.14507 | 0 | 0 | 0 | 3.8858e-16 | 0 | 89.6509 | 3.2774 | TRUE | 0 | FALSE | 3.2774 | 130.8073 | 482.9405 | 239.2623 | 2 | 1196.7266 | FALSE | 1196.7266 | FALSE | 64.8056 | 3.2774 | FALSE | 0 | 0 | 0.86902 | 29.1336 | 30.094 | 3.7714 | 3.9416 | 3.7714 | 0 | 0 | 3.7727 | 0 | 1.2491 | 1 | 3 | 0 | 0 | 1.4052 | 0.44717
-0.8508 | -21.2351 | 16.32 | 56 | 1190.8 | 419 | 18.612 | -0.076556 | 0.017778 | 0 | 0 | 0.00041667 | 0 | 89.6424 | 0.55024 | TRUE | 0 | FALSE | 0.55024 | 133.2705 | 492.0347 | 39.4269 | 2 | 1219.2619 | FALSE | 1219.2619 | FALSE | 10.679 | 0.55024 | FALSE | 0 | 0 | 0.58139 | 29.1454 | 7.4124 | 0.94643 | 3.1029 | 0.94643 | 1 | 0 | 0.97021 | 0 | 0.76151 | 1 | 3 | 0 | 0 | 0.91416 | 0.29092
-7.6572 | -14.9592 | 7.81 | 56 | 1153.3 | 420 | 17.742 | -0.27718 | 0.16 | 0 | 0 | 0.0041667 | 0 | 89.6352 | -1.903 | TRUE | 0 | FALSE | -1.903 | 127.0409 | 469.035 | -143.0458 | 2 | 1162.2687 | FALSE | 1162.2687 | FALSE | -38.7448 | -1.903 | FALSE | 0 | 0 | 0.90325 | 29.1518 | -14.1227 | -1.7189 | 24.6221 | -1.7189 | 2 | 0 | -1.5579 | 0 | 0.32861 | 1 | 3 | 0 | 0 | 0.47937 | 0.15255
0 | -21.888 | 11.62 | 56 | 1154.4 | 421 | 16.986 | -0.16972 | 0 | 0 | 0 | 0.0041667 | 0 | 89.6279 | -0.59751 | TRUE | 0 | FALSE | -0.59751 | 121.6276 | 449.049 | -46.9124 | 2 | 1112.7435 | FALSE | 1112.7435 | FALSE | -12.7065 | -0.59751 | FALSE | 0 | 0 | 0.78339 | 29.1569 | -4.017 | -0.46809 | 8.6895 | -0.46809 | 0 | 0 | -0.46784 | 0 | 0.50693 | 1 | 3 | 0 | 0 | 0.65655 | 0.20894
0 | -21.8825 | 21.54 | 56 | 1135.3 | 422 | 16.5 | -0.078932 | 0 | 0 | 0 | 0.0041667 | 0 | 89.6192 | 0.42708 | TRUE | 0 | FALSE | 0.42708 | 118.1476 | 436.2009 | 34.5188 | 2 | 1080.9059 | FALSE | 1080.9059 | FALSE | 9.3496 | 0.42708 | FALSE | 0 | 0 | 0.55883 | 29.1605 | 6.7517 | 0.76424 | 2.9787 | 0.76424 | 0 | 0 | 0.76732 | 0 | 0.69985 | 1 | 3 | 0 | 0 | 0.84565 | 0.26912
0 | -22.1739 | 29.65 | 56 | 1091.1 | 423 | 16.6 | 0.16378 | 0 | 0 | 0 | 0.00041667 | 0 | 89.6105 | 3.1617 | TRUE | 0 | FALSE | 3.1617 | 118.8636 | 438.8446 | 254.0017 | 2 | 1087.4569 | FALSE | 1087.4569 | FALSE | 68.7979 | 3.1617 | FALSE | 0 | 0 | 0.8762 | 29.1657 | 31.6861 | 3.6084 | 3.9227 | 3.6084 | 0 | 0 | 3.6106 | 0 | 1.1526 | 1 | 3 | 0 | 0 | 1.2901 | 0.41057
0 | -23.0214 | 42.63 | 56 | 1081.6 | 424 | 17.674 | 0.40213 | 0 | 0 | 0 | -0.033333 | 0 | 89.6015 | 6.2392 | TRUE | 0 | FALSE | 6.2392 | 126.554 | 467.2373 | 470.789 | 2 | 1157.814 | FALSE | 1157.814 | FALSE | 127.516 | 6.2392 | FALSE | 0 | 0 | 0.91302 | 29.1765 | 56.3616 | 6.8336 | 4.9024 | 6.8336 | 0 | 0 | 6.8379 | 0 | 1.6983 | 1 | 3 | 0 | 0 | 1.8321 | 0.58304
0 | -22.7823 | 41.6 | 56 | 1166.2 | 425 | 19.554 | 0.68938 | 0 | 0 | 0 | -0.033333 | 0 | 89.5924 | 10.7465 | TRUE | 0 | FALSE | 10.7465 | 140.0156 | 516.9378 | 732.9284 | 2 | 1280.9718 | FALSE | 1280.9718 | FALSE | 198.518 | 10.7465 | FALSE | 0 | 0 | 0.92908 | 29.1915 | 86.2274 | 11.5668 | 6.1152 | 11.5668 | 0 | 0 | 11.6164 | 0 | 2.5541 | 1 | 3 | 0 | 0 | 2.6944 | 0.85744
0 | -23.35 | 39.69 | 56 | 1335.8 | 426 | 22.766 | 1.0837 | 0 | 0 | 0 | -0.033333 | 0 | 89.5832 | 18.6746 | TRUE | 0 | FALSE | 18.6746 | 163.015 | 601.8516 | 1093.9456 | 2 | 1491.3882 | FALSE | 1491.3882 | FALSE | 296.3016 | 18.6746 | FALSE | 0 | 0 | 0.93865 | 29.2125 | 127.3883 | 19.8952 | 7.8154 | 19.8952 | 0 | 0 | 20.0229 | 0 | 4.0729 | 1 | 3 | 0 | 0 | 4.2278 | 1.3454
0 | -23.3824 | 52.19 | 56 | 1574.1 | 427 | 26.362 | 0.64917 | 0 | 0 | 0 | -0.014583 | 0 | 89.574 | 13.9741 | TRUE | 0 | FALSE | 13.9741 | 188.7641 | 696.9169 | 706.9286 | 2 | 1726.9601 | FALSE | 1726.9601 | FALSE | 191.4758 | 13.9741 | FALSE | 0 | 0 | 0.92424 | 29.2442 | 83.6044 | 15.1196 | 6.3342 | 15.1196 | 0 | 0 | 15.2509 | 0 | 3.3179 | 1 | 3 | 0 | 0 | 3.5074 | 1.1162
0 | -23.8366 | 25.84 | 56 | 1749.5 | 428 | 27.688 | 0.42129 | 0 | 0 | 0 | 0.15417 | 0 | 89.5646 | 10.4473 | TRUE | 0 | FALSE | 10.4473 | 198.2588 | 731.9716 | 503.2045 | 2 | 1813.8257 | FALSE | 1813.8257 | FALSE | 136.2959 | 10.4473 | FALSE | 0 | 0 | 0.90869 | 29.2734 | 60.5291 | 11.4971 | 5.5267 | 11.4971 | 0 | 0 | 11.5271 | 0 | 2.788 | 1 | 3 | 0 | 0 | 3.0091 | 0.9576
0 | -23.8534 | 8.36 | 56 | 1376.2 | 429 | 29.924 | 0.63401 | 0 | 0 | 0 | 0.15417 | 0 | 89.5551 | 15.6924 | TRUE | 0 | FALSE | 15.6924 | 214.2696 | 791.0835 | 699.3575 | 3 | 1283.9284 | TRUE | 1283.9284 | FALSE | 189.4251 | 15.6924 | FALSE | 0 | 92.2716 | 0.93928 | 29.2998 | 124.2581 | 16.7068 | 7.5452 | 17.9075 | 0 | 0 | 18.0125 | 0 | 3.7253 | 1 | 3 | 0 | 0 | 3.886 | 1.2367
-5.1237 | -18.4752 | 8.82 | 56 | 1379.6 | 430 | 31.676 | 0.36601 | 0.10706 | 0 | 0 | 0.15417 | 0 | 89.5467 | 10.9342 | TRUE | 0 | FALSE | 10.9342 | 226.8148 | 837.4001 | 460.3507 | 3 | 1359.1003 | FALSE | 1359.1003 | FALSE | 124.6887 | 10.9342 | FALSE | 0 | 0 | 0.92711 | 29.3261 | 82.8662 | 11.7939 | 6.0402 | 11.7939 | 1 | 0 | 11.9012 | 0 | 2.6722 | 1 | 3 | 0 | 0 | 2.838 | 0.90315
-51.8933 | 31.5221 | 0.2 | 56.1 | 1394.6 | 431 | 32.496 | 0.045286 | 1.0843 | 0 | 0 | 0.15417 | 0 | 89.5493 | 4.1919 | TRUE | 0 | FALSE | 4.1919 | 232.6863 | 859.0779 | 172.0342 | 3 | 1394.2835 | FALSE | 1394.2835 | FALSE | 46.5965 | 4.1919 | FALSE | 0 | 0 | 0.8728 | 29.3481 | 32.8944 | 4.8029 | 4.1843 | 4.8029 | 1 | 0 | 5.8874 | 0 | 1.6724 | 1 | 3 | 0 | 0 | 1.8456 | 0.58734
-56.801 | 36.5696 | 2.62 | 57 | 1395.8 | 432 | 31.978 | -0.29549 | 1.1869 | 0 | 0 | 0.15417 | 0 | 89.5628 | -3.283 | TRUE | 0 | FALSE | -3.283 | 228.9772 | 845.3839 | -136.9144 | 3 | 1372.058 | FALSE | 1372.058 | FALSE | -37.0841 | -3.283 | FALSE | 0 | 0 | 0.89345 | 29.3628 | -20.4145 | -2.9332 | 16.6696 | -2.9332 | 1 | 0 | -1.7449 | 0 | 0.43584 | 1 | 3 | 0 | 0 | 0.61227 | 0.19484
-48.3305 | 28.0294 | 7.42 | 57 | 1352.2 | 433 | 30.824 | -0.25667 | 1.0099 | 0 | 0 | 0.15417 | 0 | 89.5757 | -2.403 | TRUE | 0 | FALSE | -2.403 | 220.714 | 814.8762 | -103.9681 | 3 | 1322.5441 | FALSE | 1322.5441 | FALSE | -28.1604 | -2.403 | FALSE | 0 | 0 | 0.8724 | 29.3725 | -15.1368 | -2.0964 | 13.0236 | -2.0964 | 1 | 0 | -1.0788 | 0 | 0.51723 | 1 | 3 | 0 | 0 | 0.6869 | 0.2186
-52.8243 | 30.3814 | 0.52 | 57 | 1295.3 | 434 | 30.302 | -0.074494 | 1.1038 | 0 | 0 | 0.15417 | 0 | 89.5872 | 1.3571 | TRUE | 0 | FALSE | 1.3571 | 216.9763 | 801.0764 | 59.7267 | 3 | 1300.147 | FALSE | 1300.147 | FALSE | 16.1773 | 1.3571 | FALSE | 0 | 0 | 0.74672 | 29.381 | 13.3484 | 1.8174 | 3.3809 | 1.8174 | 1 | 0 | 2.9297 | 0 | 1.137 | 1 | 3 | 0 | 0 | 1.2941 | 0.41183
-51.0739 | 26.3957 | 2.38 | 57 | 1246.8 | 435 | 30.13 | -0.023685 | 1.0672 | 0 | 0 | 0.13542 | 0 | 89.5985 | 2.3798 | TRUE | 0 | FALSE | 2.3798 | 215.7447 | 796.5294 | 105.3356 | 3 | 1292.7671 | FALSE | 1292.7671 | FALSE | 28.5308 | 2.3798 | FALSE | 0 | 0 | 0.82718 | 29.3905 | 21.2518 | 2.877 | 3.6727 | 2.877 | 1 | 0 | 3.9534 | 0 | 1.282 | 1 | 3 | 0 | 0 | 1.4319 | 0.45569
-50.6544 | 26.2101 | 8.46 | 57 | 1185.8 | 436 | 29.936 | -0.13577 | 1.0585 | 0 | 0 | -0.033333 | 0 | 89.6089 | 0.082925 | TRUE | 0 | FALSE | 0.082925 | 214.3556 | 791.4007 | 3.6942 | 3 | 1284.4433 | FALSE | 1284.4433 | FALSE | 1.0006 | 0.082925 | FALSE | 0 | 0 | 0.17031 | 29.4018 | 3.6199 | 0.4869 | 3.0034 | 0.4869 | 1 | 0 | 1.5619 | 0 | 0.85687 | 1 | 3 | 0 | 0 | 1.002 | 0.31887
-49.5583 | 25.3277 | 0 | 57 | 1100.1 | 437 | 28.662 | -0.65659 | 1.0355 | 0 | 0 | -0.033333 | 0 | 89.6192 | -10.0851 | TRUE | 0 | FALSE | -10.0851 | 205.2331 | 757.7207 | -469.2476 | 3 | 1229.7807 | FALSE | 1229.7807 | FALSE | -127.0985 | -10.0851 | FALSE | 0 | 0 | 0.94275 | 29.4037 | -73.8273 | -9.5077 | 53.2711 | -9.5077 | 1 | 4.8584 | -3.4924 | 0 | 0 | 0 | 0 | 0 | 0 | 0 | 0
-48.3392 | 23.7569 | 1.76 | 57 | 788.2 | 438 | 25.13 | -1.2429 | 1.0101 | 0 | 0 | -0.033333 | 0 | 89.6289 | -18.9383 | TRUE | 0 | FALSE | -18.9383 | 179.9424 | 664.3473 | -1005.0314 | 3 | 1078.2356 | FALSE | 1078.2356 | FALSE | -272.2187 | -18.9383 | FALSE | 0 | 0 | 0.95345 | 29.4197 | -159.9177 | -18.0567 | 112.301 | -18.0567 | 1 | 14.6208 | -2.4252 | 0 | 0 | 1 | 3 | 0 | 0 | 0.091088 | 0.028987
-43.404 | 19.2187 | 17.6 | 57 | 1128.5 | 439 | 20.216 | -1.4102 | 0.90695 | 0 | 0 | -0.029583 | 0 | 89.6374 | -17.6391 | TRUE | 0 | FALSE | -17.6391 | 144.7559 | 534.4387 | -1163.6199 | 3 | 867.394 | FALSE | 867.394 | FALSE | -315.1733 | -17.6391 | FALSE | 0 | 0 | 0.95496 | 29.444 | -185.4463 | -16.8447 | 129.727 | -16.8447 | 1 | 12.2857 | -3.5944 | 0 | 0 | 0 | 0 | 0 | 0 | 0 | 0
-35.3086 | 10.5657 | 17.41 | 57 | 1062.3 | 440 | 15.146 | -1.4364 | 0.73779 | 0 | 0 | 0.0041667 | 0 | 89.6433 | -13.5601 | TRUE | 0 | FALSE | -13.5601 | 108.4523 | 400.406 | -1193.9768 | 2 | 992.2061 | TRUE | 992.2061 | FALSE | -323.3957 | -13.5601 | FALSE | 0 | 70.0939 | 0.95546 | 29.466 | -124.6934 | -12.9561 | 198.7023 | -13.8714 | 1 | 9.6657 | -3.358 | 0 | 0 | 0 | 0 | 0 | 0 | 0 | 0
-14.4648 | -11.3624 | 15.5 | 57 | 750 | 441 | 9.768 | -1.5509 | 0.30225 | 0 | 0 | 0.0041667 | 0 | 89.6432 | -9.5466 | TRUE | 0 | FALSE | -9.5466 | 69.9434 | 258.231 | -1303.3831 | 0 | 0 | TRUE | 750 | TRUE | -353.029 | -9.5466 | TRUE | 0 | 0 | 0 | 29.4827 | 0 | 0 | 353.029 | 0 | 1 | 0 | 0.37706 | 0 | 0.20615 | 1 | 0 | 0 | 0 | 0.24729 | 0.078698
0 | -27.0489 | 13.7 | 57 | 750 | 442 | 4.158 | -1.5168 | 0 | 0 | 0 | 0.0041667 | 0 | 89.6356 | -3.9833 | TRUE | 0 | FALSE | -3.9833 | 29.7732 | 109.9226 | -1277.5774 | 0 | 0 | FALSE | 750 | TRUE | -346.0394 | -3.9833 | TRUE | 0 | 0 | 0 | 29.4827 | 0 | 0 | 346.0394 | 0 | 0 | 0 | 0 | 0 | 0.20615 | 1 | 0 | 0 | 0 | 0.24729 | 0.078698
0 | -26.4035 | 13.74 | 57 | 750 | 443 | 0 | 0 | 0 | 0 | 0 | 0.00375 | 0 | 89.625 | 0 | TRUE | 0 | FALSE | 0 | 0 | 0 | 0 | 0 | 0 | FALSE | 750 | TRUE | 0 | 0 | TRUE | 0 | 0 | 1 | 29.4827 | 0 | 0 | 0 | 0 | 0 | 0 | 0 | 0 | 0.20615 | 1 | 0 | 0 | 0 | 0.24729 | 0.078698
0 | -23.8187 | 14.14 | 57 | 750 | 444 | 0 | 0 | 0 | 0 | 0 | 6.1062e-16 | 0 | 89.615 | 0 | TRUE | 0 | FALSE | 0 | 0 | 0 | 0 | 0 | 0 | FALSE | 750 | TRUE | 0 | 0 | TRUE | 0 | 0 | 1 | 29.4827 | 0 | 0 | 0 | 0 | 0 | 0 | 0 | 0 | 0.20615 | 1 | 0 | 0 | 0 | 0.24729 | 0.078698
0 | -23.6511 | 14.54 | 57 | 750 | 445 | 0 | 0 | 0 | 0 | 0 | 6.1062e-16 | 0 | 89.6056 | 0 | TRUE | 0 | FALSE | 0 | 0 | 0 | 0 | 0 | 0 | FALSE | 750 | TRUE | 0 | 0 | TRUE | 0 | 0 | 1 | 29.4827 | 0 | 0 | 0 | 0 | 0 | 0 | 0 | 0 | 0.20615 | 1 | 0 | 0 | 0 | 0.24729 | 0.078698
0 | -24.08 | 14.9 | 57 | 750 | 446 | 0 | 0 | 0 | 0 | 0 | 6.1062e-16 | 0 | 89.5961 | 0 | TRUE | 0 | FALSE | 0 | 0 | 0 | 0 | 0 | 0 | FALSE | 750 | TRUE | 0 | 0 | TRUE | 0 | 0 | 1 | 29.4827 | 0 | 0 | 0 | 0 | 0 | 0 | 0 | 0 | 0.20615 | 1 | 0 | 0 | 0 | 0.24729 | 0.078698
0 | -23.8104 | 14.94 | 57 | 750 | 447 | 0 | 0 | 0 | 0 | 0 | 6.1062e-16 | 0 | 89.5866 | 0 | TRUE | 0 | FALSE | 0 | 0 | 0 | 0 | 0 | 0 | FALSE | 750 | TRUE | 0 | 0 | TRUE | 0 | 0 | 1 | 29.4827 | 0 | 0 | 0 | 0 | 0 | 0 | 0 | 0 | 0.20615 | 1 | 0 | 0 | 0 | 0.24729 | 0.078698
0 | -23.8879 | 15.34 | 57 | 750 | 448 | 0 | 0 | 0 | 0 | 0 | 6.1062e-16 | 0 | 89.5771 | 0 | TRUE | 0 | FALSE | 0 | 0 | 0 | 0 | 0 | 0 | FALSE | 750 | TRUE | 0 | 0 | TRUE | 0 | 0 | 1 | 29.4827 | 0 | 0 | 0 | 0 | 0 | 0 | 0 | 0 | 0.20615 | 1 | 0 | 0 | 0 | 0.24729 | 0.078698
0 | -23.8078 | 15.66 | 57 | 750 | 449 | 0 | 0 | 0 | 0 | 0 | 6.1062e-16 | 0 | 89.5677 | 0 | TRUE | 0 | FALSE | 0 | 0 | 0 | 0 | 0 | 0 | FALSE | 750 | TRUE | 0 | 0 | TRUE | 0 | 0 | 1 | 29.4827 | 0 | 0 | 0 | 0 | 0 | 0 | 0 | 0 | 0.20615 | 1 | 0 | 0 | 0 | 0.24729 | 0.078698
0 | -23.6829 | 15.3 | 57 | 750 | 450 | 0 | 0 | 0 | 0 | 0 | 6.1062e-16 | 0 | 89.5583 | 0 | TRUE | 0 | FALSE | 0 | 0 | 0 | 0 | 0 | 0 | FALSE | 750 | TRUE | 0 | 0 | TRUE | 0 | 0 | 1 | 29.4827 | 0 | 0 | 0 | 0 | 0 | 0 | 0 | 0 | 0.20615 | 1 | 0 | 0 | 0 | 0.24729 | 0.078698
0 | -23.8679 | 15.3 | 57 | 750 | 451 | 0 | 0 | 0 | 0 | 0 | 6.1062e-16 | 0 | 89.5488 | 0 | TRUE | 0 | FALSE | 0 | 0 | 0 | 0 | 0 | 0 | FALSE | 750 | TRUE | 0 | 0 | TRUE | 0 | 0 | 1 | 29.4827 | 0 | 0 | 0 | 0 | 0 | 0 | 0 | 0 | 0.20615 | 1 | 0 | 0 | 0 | 0.24729 | 0.078698
0 | -23.873 | 15.3 | 57 | 750 | 452 | 0 | 0 | 0 | 0 | 0 | 6.1062e-16 | 0 | 89.5394 | 0 | TRUE | 0 | FALSE | 0 | 0 | 0 | 0 | 0 | 0 | FALSE | 750 | TRUE | 0 | 0 | TRUE | 0 | 0 | 1 | 29.4827 | 0 | 0 | 0 | 0 | 0 | 0 | 0 | 0 | 0.20615 | 1 | 0 | 0 | 0 | 0.24729 | 0.078698
0 | -24.1346 | 15.3 | 57 | 750 | 453 | 0 | 0 | 0 | 0 | 0 | 6.1062e-16 | 0 | 89.5298 | 0 | TRUE | 0 | FALSE | 0 | 0 | 0 | 0 | 0 | 0 | FALSE | 750 | TRUE | 0 | 0 | TRUE | 0 | 0 | 1 | 29.4827 | 0 | 0 | 0 | 0 | 0 | 0 | 0 | 0 | 0.20615 | 1 | 0 | 0 | 0 | 0.24729 | 0.078698
0 | -23.8531 | 15.3 | 57 | 750 | 454 | 0 | 0 | 0 | 0 | 0 | 6.1062e-16 | 0 | 89.5203 | 0 | TRUE | 0 | FALSE | 0 | 0 | 0 | 0 | 0 | 0 | FALSE | 750 | TRUE | 0 | 0 | TRUE | 0 | 0 | 1 | 29.4827 | 0 | 0 | 0 | 0 | 0 | 0 | 0 | 0 | 0.20615 | 1 | 0 | 0 | 0 | 0.24729 | 0.078698
0 | -24.1567 | 15.3 | 57 | 750 | 455 | 0 | 0 | 0 | 0 | 0 | 6.1062e-16 | 0 | 89.5108 | 0 | TRUE | 0 | FALSE | 0 | 0 | 0 | 0 | 0 | 0 | FALSE | 750 | TRUE | 0 | 0 | TRUE | 0 | 0 | 1 | 29.4827 | 0 | 0 | 0 | 0 | 0 | 0 | 0 | 0 | 0.20615 | 1 | 0 | 0 | 0 | 0.24729 | 0.078698
0 | -23.9038 | 15.3 | 57 | 750 | 456 | 0 | 0 | 0 | 0 | 0 | 6.1062e-16 | 0 | 89.5012 | 0 | TRUE | 0 | FALSE | 0 | 0 | 0 | 0 | 0 | 0 | FALSE | 750 | TRUE | 0 | 0 | TRUE | 0 | 0 | 1 | 29.4827 | 0 | 0 | 0 | 0 | 0 | 0 | 0 | 0 | 0.20615 | 1 | 0 | 0 | 0 | 0.24729 | 0.078698
0 | -24.0721 | 15.3 | 57 | 750 | 457 | 0 | 0 | 0 | 0 | 0 | 6.1062e-16 | 0 | 89.4917 | 0 | TRUE | 0 | FALSE | 0 | 0 | 0 | 0 | 0 | 0 | FALSE | 750 | TRUE | 0 | 0 | TRUE | 0 | 0 | 1 | 29.4827 | 0 | 0 | 0 | 0 | 0 | 0 | 0 | 0 | 0.20615 | 1 | 0 | 0 | 0 | 0.24729 | 0.078698
0 | -23.9676 | 15.3 | 57 | 750 | 458 | 0 | 0 | 0 | 0 | 0 | 6.1062e-16 | 0 | 89.4822 | 0 | TRUE | 0 | FALSE | 0 | 0 | 0 | 0 | 0 | 0 | FALSE | 750 | TRUE | 0 | 0 | TRUE | 0 | 0 | 1 | 29.4827 | 0 | 0 | 0 | 0 | 0 | 0 | 0 | 0 | 0.20615 | 1 | 0 | 0 | 0 | 0.24729 | 0.078698
0 | -23.8479 | 15.3 | 57 | 750 | 459 | 0 | 0 | 0 | 0 | 0 | 6.1062e-16 | 0 | 89.4727 | 0 | TRUE | 0 | FALSE | 0 | 0 | 0 | 0 | 0 | 0 | FALSE | 750 | TRUE | 0 | 0 | TRUE | 0 | 0 | 1 | 29.4827 | 0 | 0 | 0 | 0 | 0 | 0 | 0 | 0 | 0.20615 | 1 | 0 | 0 | 0 | 0.24729 | 0.078698
0 | -24.0144 | 15.3 | 57 | 750 | 460 | 0 | 0 | 0 | 0 | 0 | 6.1062e-16 | 0 | 89.4632 | 0 | TRUE | 0 | FALSE | 0 | 0 | 0 | 0 | 0 | 0 | FALSE | 750 | TRUE | 0 | 0 | TRUE | 0 | 0 | 1 | 29.4827 | 0 | 0 | 0 | 0 | 0 | 0 | 0 | 0 | 0.20615 | 1 | 0 | 0 | 0 | 0.24729 | 0.078698
0 | -24.0261 | 15.34 | 57 | 750 | 461 | 0 | 0 | 0 | 0 | 0 | 6.1062e-16 | 0 | 89.4537 | 0 | TRUE | 0 | FALSE | 0 | 0 | 0 | 0 | 0 | 0 | FALSE | 750 | TRUE | 0 | 0 | TRUE | 0 | 0 | 1 | 29.4827 | 0 | 0 | 0 | 0 | 0 | 0 | 0 | 0 | 0.20615 | 1 | 0 | 0 | 0 | 0.24729 | 0.078698
0 | -24.3918 | 15.66 | 57 | 750 | 462 | 0 | 0 | 0 | 0 | 0 | 6.1062e-16 | 0 | 89.4441 | 0 | TRUE | 0 | FALSE | 0 | 0 | 0 | 0 | 0 | 0 | FALSE | 750 | TRUE | 0 | 0 | TRUE | 0 | 0 | 1 | 29.4827 | 0 | 0 | 0 | 0 | 0 | 0 | 0 | 0 | 0.20615 | 1 | 0 | 0 | 0 | 0.24729 | 0.078698
0 | -24.1191 | 15.3 | 57 | 750 | 463 | 0 | 0 | 0 | 0 | 0 | 6.1062e-16 | 0 | 89.4344 | 0 | TRUE | 0 | FALSE | 0 | 0 | 0 | 0 | 0 | 0 | FALSE | 750 | TRUE | 0 | 0 | TRUE | 0 | 0 | 1 | 29.4827 | 0 | 0 | 0 | 0 | 0 | 0 | 0 | 0 | 0.20615 | 1 | 0 | 0 | 0 | 0.24729 | 0.078698
0 | -24.1773 | 15.3 | 57 | 750 | 464 | 0 | 0 | 0 | 0 | 0 | 6.1062e-16 | 0 | 89.4249 | 0 | TRUE | 0 | FALSE | 0 | 0 | 0 | 0 | 0 | 0 | FALSE | 750 | TRUE | 0 | 0 | TRUE | 0 | 0 | 1 | 29.4827 | 0 | 0 | 0 | 0 | 0 | 0 | 0 | 0 | 0.20615 | 1 | 0 | 0 | 0 | 0.24729 | 0.078698
0 | -24.0537 | 15.3 | 57 | 750 | 465 | 0 | 0 | 0 | 0 | 0 | 6.1062e-16 | 0 | 89.4153 | 0 | TRUE | 0 | FALSE | 0 | 0 | 0 | 0 | 0 | 0 | FALSE | 750 | TRUE | 0 | 0 | TRUE | 0 | 0 | 1 | 29.4827 | 0 | 0 | 0 | 0 | 0 | 0 | 0 | 0 | 0.20615 | 1 | 0 | 0 | 0 | 0.24729 | 0.078698
0 | -24.1258 | 15.3 | 57 | 750 | 466 | 0 | 0 | 0 | 0 | 0 | 6.1062e-16 | 0 | 89.4057 | 0 | TRUE | 0 | FALSE | 0 | 0 | 0 | 0 | 0 | 0 | FALSE | 750 | TRUE | 0 | 0 | TRUE | 0 | 0 | 1 | 29.4827 | 0 | 0 | 0 | 0 | 0 | 0 | 0 | 0 | 0.20615 | 1 | 0 | 0 | 0 | 0.24729 | 0.078698
0 | -24.0575 | 15.3 | 57 | 750 | 467 | 0 | 0 | 0 | 0 | 0 | 6.1062e-16 | 0 | 89.3962 | 0 | TRUE | 0 | FALSE | 0 | 0 | 0 | 0 | 0 | 0 | FALSE | 750 | TRUE | 0 | 0 | TRUE | 0 | 0 | 1 | 29.4827 | 0 | 0 | 0 | 0 | 0 | 0 | 0 | 0 | 0.20615 | 1 | 0 | 0 | 0 | 0.24729 | 0.078698
0 | -23.9523 | 15.3 | 57 | 750 | 468 | 0 | 0 | 0 | 0 | 0 | 6.1062e-16 | 0 | 89.3866 | 0 | TRUE | 0 | FALSE | 0 | 0 | 0 | 0 | 0 | 0 | FALSE | 750 | TRUE | 0 | 0 | TRUE | 0 | 0 | 1 | 29.4827 | 0 | 0 | 0 | 0 | 0 | 0 | 0 | 0 | 0.20615 | 1 | 0 | 0 | 0 | 0.24729 | 0.078698
0 | -24.0043 | 15.3 | 57 | 750 | 469 | 0 | 0 | 0 | 0 | 0 | 6.1062e-16 | 0 | 89.3771 | 0 | TRUE | 0 | FALSE | 0 | 0 | 0 | 0 | 0 | 0 | FALSE | 750 | TRUE | 0 | 0 | TRUE | 0 | 0 | 1 | 29.4827 | 0 | 0 | 0 | 0 | 0 | 0 | 0 | 0 | 0.20615 | 1 | 0 | 0 | 0 | 0.24729 | 0.078698
0 | -23.9294 | 15.3 | 57 | 750 | 470 | 0 | 0 | 0 | 0 | 0 | 6.1062e-16 | 0 | 89.3676 | 0 | TRUE | 0 | FALSE | 0 | 0 | 0 | 0 | 0 | 0 | FALSE | 750 | TRUE | 0 | 0 | TRUE | 0 | 0 | 1 | 29.4827 | 0 | 0 | 0 | 0 | 0 | 0 | 0 | 0 | 0.20615 | 1 | 0 | 0 | 0 | 0.24729 | 0.078698
0 | -24.3309 | 15.3 | 57 | 750 | 471 | 0 | 0 | 0 | 0 | 0 | 6.1062e-16 | 0 | 89.358 | 0 | TRUE | 0 | FALSE | 0 | 0 | 0 | 0 | 0 | 0 | FALSE | 750 | TRUE | 0 | 0 | TRUE | 0 | 0 | 1 | 29.4827 | 0 | 0 | 0 | 0 | 0 | 0 | 0 | 0 | 0.20615 | 1 | 0 | 0 | 0 | 0.24729 | 0.078698
0 | -24.0583 | 15.3 | 57 | 750 | 472 | 0 | 0 | 0 | 0 | 0 | 6.1062e-16 | 0 | 89.3484 | 0 | TRUE | 0 | FALSE | 0 | 0 | 0 | 0 | 0 | 0 | FALSE | 750 | TRUE | 0 | 0 | TRUE | 0 | 0 | 1 | 29.4827 | 0 | 0 | 0 | 0 | 0 | 0 | 0 | 0 | 0.20615 | 1 | 0 | 0 | 0 | 0.24729 | 0.078698
0 | -24.3365 | 15.3 | 57 | 750 | 473 | 0 | 0 | 0 | 0 | 0 | 6.1062e-16 | 0 | 89.3388 | 0 | TRUE | 0 | FALSE | 0 | 0 | 0 | 0 | 0 | 0 | FALSE | 750 | TRUE | 0 | 0 | TRUE | 0 | 0 | 1 | 29.4827 | 0 | 0 | 0 | 0 | 0 | 0 | 0 | 0 | 0.20615 | 1 | 0 | 0 | 0 | 0.24729 | 0.078698
0 | -24.0675 | 15.3 | 57 | 750 | 474 | 0 | 0 | 0 | 0 | 0 | 6.1062e-16 | 0 | 89.3292 | 0 | TRUE | 0 | FALSE | 0 | 0 | 0 | 0 | 0 | 0 | FALSE | 750 | TRUE | 0 | 0 | TRUE | 0 | 0 | 1 | 29.4827 | 0 | 0 | 0 | 0 | 0 | 0 | 0 | 0 | 0.20615 | 1 | 0 | 0 | 0 | 0.24729 | 0.078698
0 | -24.1107 | 15.3 | 57 | 750 | 475 | 0 | 0 | 0 | 0 | 0 | 6.1062e-16 | 0 | 89.3197 | 0 | TRUE | 0 | FALSE | 0 | 0 | 0 | 0 | 0 | 0 | FALSE | 750 | TRUE | 0 | 0 | TRUE | 0 | 0 | 1 | 29.4827 | 0 | 0 | 0 | 0 | 0 | 0 | 0 | 0 | 0.20615 | 1 | 0 | 0 | 0 | 0.24729 | 0.078698
0 | -24.0401 | 15.3 | 57 | 750 | 476 | 0 | 0 | 0 | 0 | 0 | 6.1062e-16 | 0 | 89.3101 | 0 | TRUE | 0 | FALSE | 0 | 0 | 0 | 0 | 0 | 0 | FALSE | 750 | TRUE | 0 | 0 | TRUE | 0 | 0 | 1 | 29.4827 | 0 | 0 | 0 | 0 | 0 | 0 | 0 | 0 | 0.20615 | 1 | 0 | 0 | 0 | 0.24729 | 0.078698
0 | -23.9276 | 15.3 | 57 | 750 | 477 | 0 | 0 | 0 | 0 | 0 | 6.1062e-16 | 0 | 89.3006 | 0 | TRUE | 0 | FALSE | 0 | 0 | 0 | 0 | 0 | 0 | FALSE | 750 | TRUE | 0 | 0 | TRUE | 0 | 0 | 1 | 29.4827 | 0 | 0 | 0 | 0 | 0 | 0 | 0 | 0 | 0.20615 | 1 | 0 | 0 | 0 | 0.24729 | 0.078698
0 | -24.0378 | 15.3 | 57 | 750 | 478 | 0 | 0 | 0 | 0 | 0 | 6.1062e-16 | 0 | 89.2911 | 0 | TRUE | 0 | FALSE | 0 | 0 | 0 | 0 | 0 | 0 | FALSE | 750 | TRUE | 0 | 0 | TRUE | 0 | 0 | 1 | 29.4827 | 0 | 0 | 0 | 0 | 0 | 0 | 0 | 0 | 0.39541 | 1 | 0 | 0 | 0 | 0.24729 | 0.078698
0 | -24.0532 | 15.3 | 57 | 750 | 479 | 0 | 0 | 0 | 0 | 0 | 6.1062e-16 | 0 | 89.2815 | 0 | TRUE | 0 | FALSE | 0 | 0 | 0 | 0 | 0 | 0 | FALSE | 750 | TRUE | 0 | 0 | TRUE | 0 | 0 | 1 | 29.4827 | 0 | 0 | 0 | 0 | 0 | 0 | 0 | 0 | 0.39541 | 1 | 0 | 0 | 0 | 0.24729 | 0.078698
0 | -24.418 | 15.3 | 57 | 750 | 480 | 0 | 0 | 0 | 0 | 0 | 6.1062e-16 | 0 | 89.2719 | 0 | TRUE | 0 | FALSE | 0 | 0 | 0 | 0 | 0 | 0 | FALSE | 750 | TRUE | 0 | 0 | TRUE | 0 | 0 | 1 | 29.4827 | 0 | 0 | 0 | 0 | 0 | 0 | 0 | 0 | 0.39541 | 1 | 0 | 0 | 0 | 0.24729 | 0.078698
0 | -24.15 | 15.3 | 57 | 750 | 481 | 0 | 0 | 0 | 0 | 0 | 6.1062e-16 | 0 | 89.2623 | 0 | TRUE | 0 | FALSE | 0 | 0 | 0 | 0 | 0 | 0 | FALSE | 750 | TRUE | 0 | 0 | TRUE | 0 | 0 | 1 | 29.4827 | 0 | 0 | 0 | 0 | 0 | 0 | 0 | 0 | 0.39541 | 1 | 0 | 0 | 0 | 0.24729 | 0.078698
0 | -24.3823 | 15.3 | 57 | 750 | 482 | 0 | 0 | 0 | 0 | 0 | 6.1062e-16 | 0 | 89.2527 | 0 | TRUE | 0 | FALSE | 0 | 0 | 0 | 0 | 0 | 0 | FALSE | 750 | TRUE | 0 | 0 | TRUE | 0 | 0 | 1 | 29.4827 | 0 | 0 | 0 | 0 | 0 | 0 | 0 | 0 | 0.39541 | 1 | 0 | 0 | 0 | 0.24729 | 0.078698
0 | -24.1419 | 15.3 | 57 | 750 | 483 | 0 | 0 | 0 | 0 | 0 | 6.1062e-16 | 0 | 89.243 | 0 | TRUE | 0 | FALSE | 0 | 0 | 0 | 0 | 0 | 0 | FALSE | 750 | TRUE | 0 | 0 | TRUE | 0 | 0 | 1 | 29.4827 | 0 | 0 | 0 | 0 | 0 | 0 | 0 | 0 | 0.39541 | 1 | 0 | 0 | 0 | 0.24729 | 0.078698
0 | -24.287 | 15.3 | 57 | 750 | 484 | 0 | 0 | 0 | 0 | 0 | 6.1062e-16 | 0 | 89.2334 | 0 | TRUE | 0 | FALSE | 0 | 0 | 0 | 0 | 0 | 0 | FALSE | 750 | TRUE | 0 | 0 | TRUE | 0 | 0 | 1 | 29.4827 | 0 | 0 | 0 | 0 | 0 | 0 | 0 | 0 | 0.39541 | 1 | 0 | 0 | 0 | 0.24729 | 0.078698
0 | -24.1246 | 15.3 | 57 | 750 | 485 | 0 | 0 | 0 | 0 | 0 | 6.1062e-16 | 0 | 89.2238 | 0 | TRUE | 0 | FALSE | 0 | 0 | 0 | 0 | 0 | 0 | FALSE | 750 | TRUE | 0 | 0 | TRUE | 0 | 0 | 1 | 29.4827 | 0 | 0 | 0 | 0 | 0 | 0 | 0 | 0 | 0.39541 | 1 | 0 | 0 | 0 | 0.24729 | 0.078698
0 | -23.9773 | 15.3 | 57 | 750 | 486 | 0 | 0 | 0 | 0 | 0 | 6.1062e-16 | 0 | 89.2143 | 0 | TRUE | 0 | FALSE | 0 | 0 | 0 | 0 | 0 | 0 | FALSE | 750 | TRUE | 0 | 0 | TRUE | 0 | 0 | 1 | 29.4827 | 0 | 0 | 0 | 0 | 0 | 0 | 0 | 0 | 0.39541 | 1 | 0 | 0 | 0 | 0.24729 | 0.078698
0 | -24.141 | 15.3 | 57 | 750 | 487 | 0 | 0 | 0 | 0 | 0 | 6.1062e-16 | 0 | 89.2047 | 0 | TRUE | 0 | FALSE | 0 | 0 | 0 | 0 | 0 | 0 | FALSE | 750 | TRUE | 0 | 0 | TRUE | 0 | 0 | 1 | 29.4827 | 0 | 0 | 0 | 0 | 0 | 0 | 0 | 0 | 0.39541 | 1 | 0 | 0 | 0 | 0.24729 | 0.078698
0 | -24.1794 | 15.3 | 57 | 750 | 488 | 0 | 0 | 0 | 0 | 0 | 6.1062e-16 | 0 | 89.1951 | 0 | TRUE | 0 | FALSE | 0 | 0 | 0 | 0 | 0 | 0 | FALSE | 750 | TRUE | 0 | 0 | TRUE | 0 | 0 | 1 | 29.4827 | 0 | 0 | 0 | 0 | 0 | 0 | 0 | 0 | 0.39541 | 1 | 0 | 0 | 0 | 0.24729 | 0.078698
0 | -24.57 | 15.3 | 57 | 750 | 489 | 0 | 0 | 0 | 0 | 0 | 6.1062e-16 | 0 | 89.1855 | 0 | TRUE | 0 | FALSE | 0 | 0 | 0 | 0 | 0 | 0 | FALSE | 750 | TRUE | 0 | 0 | TRUE | 0 | 0 | 1 | 29.4827 | 0 | 0 | 0 | 0 | 0 | 0 | 0 | 0 | 0.39541 | 1 | 0 | 0 | 0 | 0.24729 | 0.078698
0 | -24.2743 | 15.3 | 57 | 750 | 490 | 0 | 0 | 0 | 0 | 0 | 6.1062e-16 | 0 | 89.1758 | 0 | TRUE | 0 | FALSE | 0 | 0 | 0 | 0 | 0 | 0 | FALSE | 750 | TRUE | 0 | 0 | TRUE | 0 | 0 | 1 | 29.4827 | 0 | 0 | 0 | 0 | 0 | 0 | 0 | 0 | 0.39541 | 1 | 0 | 0 | 0 | 0.24729 | 0.078698
0 | -24.4986 | 15.3 | 57 | 750 | 491 | 0 | 0 | 0 | 0 | 0 | 6.1062e-16 | 0 | 89.1661 | 0 | TRUE | 0 | FALSE | 0 | 0 | 0 | 0 | 0 | 0 | FALSE | 750 | TRUE | 0 | 0 | TRUE | 0 | 0 | 1 | 29.4827 | 0 | 0 | 0 | 0 | 0 | 0 | 0 | 0 | 0.39541 | 1 | 0 | 0 | 0 | 0.24729 | 0.078698
0 | -24.2584 | 15.3 | 57 | 750 | 492 | 0 | 0 | 0 | 0 | 0 | 6.1062e-16 | 0 | 89.1564 | 0 | TRUE | 0 | FALSE | 0 | 0 | 0 | 0 | 0 | 0 | FALSE | 750 | TRUE | 0 | 0 | TRUE | 0 | 0 | 1 | 29.4827 | 0 | 0 | 0 | 0 | 0 | 0 | 0 | 0 | 0.39541 | 1 | 0 | 0 | 0 | 0.24729 | 0.078698
0 | -24.5231 | 15.3 | 57 | 750 | 493 | 0 | 0 | 0 | 0 | 0 | 6.1062e-16 | 0 | 89.1468 | 0 | TRUE | 0 | FALSE | 0 | 0 | 0 | 0 | 0 | 0 | FALSE | 750 | TRUE | 0 | 0 | TRUE | 0 | 0 | 1 | 29.4827 | 0 | 0 | 0 | 0 | 0 | 0 | 0 | 0 | 0.39541 | 1 | 0 | 0 | 0 | 0.24729 | 0.078698
0 | -24.1883 | 15.3 | 57 | 750 | 494 | 0 | 0 | 0 | 0 | 0 | 6.1062e-16 | 0 | 89.1371 | 0 | TRUE | 0 | FALSE | 0 | 0 | 0 | 0 | 0 | 0 | FALSE | 750 | TRUE | 0 | 0 | TRUE | 0 | 0 | 1 | 29.4827 | 0 | 0 | 0 | 0 | 0 | 0 | 0 | 0 | 0.39541 | 1 | 0 | 0 | 0 | 0.24729 | 0.078698
0 | -24.0898 | 15.3 | 57 | 750 | 495 | 0 | 0 | 0 | 0 | 0 | 6.1062e-16 | 0 | 89.1275 | 0 | TRUE | 0 | FALSE | 0 | 0 | 0 | 0 | 0 | 0 | FALSE | 750 | TRUE | 0 | 0 | TRUE | 0 | 0 | 1 | 29.4827 | 0 | 0 | 0 | 0 | 0 | 0 | 0 | 0 | 0.39541 | 1 | 0 | 0 | 0 | 0.24729 | 0.078698
0 | -24.1465 | 15.3 | 57 | 750 | 496 | 0 | 0 | 0 | 0 | 0 | 6.1062e-16 | 0 | 89.1179 | 0 | TRUE | 0 | FALSE | 0 | 0 | 0 | 0 | 0 | 0 | FALSE | 750 | TRUE | 0 | 0 | TRUE | 0 | 0 | 1 | 29.4827 | 0 | 0 | 0 | 0 | 0 | 0 | 0 | 0 | 0.39541 | 1 | 0 | 0 | 0 | 0.24729 | 0.078698
0 | -24.1501 | 15.3 | 57 | 750 | 497 | 0 | 0 | 0 | 0 | 0 | 6.1062e-16 | 0 | 89.1084 | 0 | TRUE | 0 | FALSE | 0 | 0 | 0 | 0 | 0 | 0 | FALSE | 750 | TRUE | 0 | 0 | TRUE | 0 | 0 | 1 | 29.4827 | 0 | 0 | 0 | 0 | 0 | 0 | 0 | 0 | 0.39541 | 1 | 0 | 0 | 0 | 0.24729 | 0.078698
0 | -24.5129 | 15.3 | 57 | 750 | 498 | 0 | 0 | 0 | 0 | 0 | 6.1062e-16 | 0 | 89.0987 | 0 | TRUE | 0 | FALSE | 0 | 0 | 0 | 0 | 0 | 0 | FALSE | 750 | TRUE | 0 | 0 | TRUE | 0 | 0 | 1 | 29.4827 | 0 | 0 | 0 | 0 | 0 | 0 | 0 | 0 | 0.39541 | 1 | 0 | 0 | 0 | 0.24729 | 0.078698
0 | -24.2367 | 15.3 | 57 | 750 | 499 | 0 | 0 | 0 | 0 | 0 | 6.1062e-16 | 0 | 89.089 | 0 | TRUE | 0 | FALSE | 0 | 0 | 0 | 0 | 0 | 0 | FALSE | 750 | TRUE | 0 | 0 | TRUE | 0 | 0 | 1 | 29.4827 | 0 | 0 | 0 | 0 | 0 | 0 | 0 | 0 | 0.39541 | 1 | 0 | 0 | 0 | 0.24729 | 0.078698
0 | -24.4797 | 15.3 | 57 | 750 | 500 | 0 | 0 | 0 | 0 | 0 | 6.1062e-16 | 0 | 89.0794 | 0 | TRUE | 0 | FALSE | 0 | 0 | 0 | 0 | 0 | 0 | FALSE | 750 | TRUE | 0 | 0 | TRUE | 0 | 0 | 1 | 29.4827 | 0 | 0 | 0 | 0 | 0 | 0 | 0 | 0 | 0.39541 | 1 | 0 | 0 | 0 | 0.24729 | 0.078698
0 | -24.1987 | 15.26 | 57 | 750 | 501 | 0 | 0 | 0 | 0 | 0 | 6.1062e-16 | 0 | 89.0697 | 0 | TRUE | 0 | FALSE | 0 | 0 | 0 | 0 | 0 | 0 | FALSE | 750 | TRUE | 0 | 0 | TRUE | 0 | 0 | 1 | 29.4827 | 0 | 0 | 0 | 0 | 0 | 0 | 0 | 0 | 0.39541 | 1 | 0 | 0 | 0 | 0.24729 | 0.078698
0 | -24.3468 | 14.9 | 57 | 750 | 502 | 0 | 0 | 0 | 0 | 0 | 6.1062e-16 | 0 | 89.0601 | 0 | TRUE | 0 | FALSE | 0 | 0 | 0 | 0 | 0 | 0 | FALSE | 750 | TRUE | 0 | 0 | TRUE | 0 | 0 | 1 | 29.4827 | 0 | 0 | 0 | 0 | 0 | 0 | 0 | 0 | 0.39541 | 1 | 0 | 0 | 0 | 0.24729 | 0.078698
0 | -24.1471 | 14.9 | 57 | 750 | 503 | 0 | 0 | 0 | 0 | 0 | 0.00041667 | 0 | 89.0504 | 0 | TRUE | 0 | FALSE | 0 | 0 | 0 | 0 | 0 | 0 | FALSE | 750 | TRUE | 0 | 0 | TRUE | 0 | 0 | 1 | 29.4827 | 0 | 0 | 0 | 0 | 0 | 0 | 0 | 0 | 0.39541 | 1 | 0 | 0 | 0 | 0.24729 | 0.078698
0 | -24.0005 | 14.9 | 57 | 750 | 504 | 0 | 0 | 0 | 0 | 0 | 0.0041667 | 0 | 89.0409 | 0 | TRUE | 0 | FALSE | 0 | 0 | 0 | 0 | 0 | 0 | FALSE | 750 | TRUE | 0 | 0 | TRUE | 0 | 0 | 1 | 29.4827 | 0 | 0 | 0 | 0 | 0 | 0 | 0 | 0 | 0.39541 | 1 | 0 | 0 | 0 | 0.24729 | 0.078698
0 | -24.1201 | 14.94 | 57 | 750 | 505 | 0 | 0 | 0 | 0 | 0 | 0.0041667 | 0 | 89.0313 | 0 | TRUE | 0 | FALSE | 0 | 0 | 0 | 0 | 0 | 0 | FALSE | 750 | TRUE | 0 | 0 | TRUE | 0 | 0 | 1 | 29.4827 | 0 | 0 | 0 | 0 | 0 | 0 | 0 | 0 | 0.39541 | 1 | 0 | 0 | 0 | 0.24729 | 0.078698
0 | -24.0671 | 15.3 | 57 | 750 | 506 | 0 | 0 | 0 | 0 | 0 | 0.0041667 | 0 | 89.0218 | 0 | TRUE | 0 | FALSE | 0 | 0 | 0 | 0 | 0 | 0 | FALSE | 750 | TRUE | 0 | 0 | TRUE | 0 | 0 | 1 | 29.4827 | 0 | 0 | 0 | 0 | 0 | 0 | 0 | 0 | 0.39541 | 1 | 0 | 0 | 0 | 0.24729 | 0.078698
0 | -24.4382 | 15.3 | 57 | 750 | 507 | 0 | 0 | 0 | 0 | 0 | 0.00041667 | 0 | 89.0122 | 0 | TRUE | 0 | FALSE | 0 | 0 | 0 | 0 | 0 | 0 | FALSE | 750 | TRUE | 0 | 0 | TRUE | 0 | 0 | 1 | 29.4827 | 0 | 0 | 0 | 0 | 0 | 0 | 0 | 0 | 0.39541 | 1 | 0 | 0 | 0 | 0.24729 | 0.078698
0 | -24.1719 | 15.26 | 57 | 750 | 508 | 0 | 0 | 0 | 0 | 0 | -0.033333 | 0 | 89.0025 | 0 | TRUE | 0 | FALSE | 0 | 0 | 0 | 0 | 0 | 0 | FALSE | 750 | TRUE | 0 | 0 | TRUE | 0 | 0 | 1 | 29.4827 | 0 | 0 | 0 | 0 | 0 | 0 | 0 | 0 | 0.39541 | 1 | 0 | 0 | 0 | 0.24729 | 0.078698
0 | -24.5499 | 14.9 | 57 | 750 | 509 | 0 | 0 | 0 | 0 | 0 | -0.033333 | 0 | 88.9929 | 0 | TRUE | 0 | FALSE | 0 | 0 | 0 | 0 | 0 | 0 | FALSE | 750 | TRUE | 0 | 0 | TRUE | 0 | 0 | 1 | 29.4827 | 0 | 0 | 0 | 0 | 0 | 0 | 0 | 0 | 0.39541 | 1 | 0 | 0 | 0 | 0.24729 | 0.078698
0 | -24.1569 | 17.88 | 57 | 750 | 510 | 0 | 0 | 0 | 0 | 0 | -0.033333 | 0 | 88.9832 | 0 | TRUE | 0 | FALSE | 0 | 0 | 0 | 0 | 0 | 0 | FALSE | 750 | TRUE | 0 | 0 | TRUE | 0 | 0 | 1 | 29.4827 | 0 | 0 | 0 | 0 | 0 | 0 | 0 | 0 | 0.39541 | 1 | 0 | 0 | 0 | 0.24729 | 0.078698
0 | -24.1827 | 43.96 | 57 | 750 | 511 | 0 | -0.024969 | 0 | 0 | 0 | -0.014583 | 0 | 88.9736 | 0 | TRUE | 0 | FALSE | 0 | 0 | 0 | 0 | 0 | 0 | FALSE | 750 | TRUE | 0 | 0 | TRUE | 0 | 0 | 1 | 29.4827 | 0 | 0 | 0 | 0 | 0 | 0 | 0 | 0 | 0.39541 | 1 | 0 | 0 | 0 | 0.24729 | 0.078698
0 | -24.1147 | 38 | 57 | 750 | 512 | 0.25 | 0.30152 | 0 | 0 | 0 | 0.15417 | 0 | 88.964 | 0.068038 | TRUE | 0 | FALSE | 0.068038 | 1.7901 | 6.6091 | 362.9484 | 0 | 0 | FALSE | 750 | TRUE | 98.3067 | 0.068038 | TRUE | 0 | 0 | 1 | 29.4827 | 0 | 0 | 0 | 0 | 0 | 0 | 0 | 0 | 0.39541 | 1 | 0 | 0 | 0 | 0.24729 | 0.078698
0 | -24.3145 | 42.46 | 57 | 750 | 513 | 3.138 | 1.4339 | 0 | 0 | 0 | 0.15417 | 0 | 88.9544 | 3.2667 | TRUE | 0 | FALSE | 3.2667 | 22.4695 | 82.9575 | 1388.3122 | 1 | 388.6558 | TRUE | 750 | FALSE | 376.0326 | 3.2667 | FALSE | 0 | 0 | 0.93645 | 29.4827 | 85.7103 | 3.4884 | 5.4472 | 3.4884 | 0 | 0 | 3.4893 | 0 | 0.39541 | 1 | 0 | 0 | 0 | 0.24729 | 0.078698
0 | -24.8396 | 25.55 | 57 | 783.6 | 514 | 9.28 | 1.4879 | 0 | 0 | 0 | 0.15417 | 0 | 88.9447 | 10.0373 | TRUE | 0 | FALSE | 10.0373 | 66.4491 | 245.33 | 1442.4447 | 1 | 1149.371 | FALSE | 1149.371 | FALSE | 390.6947 | 10.0373 | FALSE | 0 | 0 | 0.93147 | 29.4884 | 89.5278 | 10.7757 | 6.1351 | 10.7757 | 0 | 0 | 10.8963 | 0 | 4.5474 | 1 | 0 | 0 | 0 | 2.4709 | 0.78633
0 | -24.791 | 22.16 | 57.1 | 1146.4 | 515 | 13.266 | 1.0544 | 0 | 0 | 0 | 0.15417 | 0 | 88.9348 | 10.4936 | TRUE | 0 | FALSE | 10.4936 | 94.9907 | 350.7056 | 1054.905 | 1 | 1643.0555 | FALSE | 1643.0555 | FALSE | 285.7272 | 10.4936 | FALSE | 0 | 0 | 0.91553 | 29.5074 | 66.6143 | 11.4617 | 5.6266 | 11.4617 | 0 | 0 | 12.13 | 0 | 5.0632 | 1 | 3 | 0 | 0 | 2.7705 | 0.88168
0 | -24.4799 | 20.55 | 58 | 1717 | 516 | 16.806 | 0.56604 | 0 | 0 | 0 | 0.15417 | 0 | 88.925 | 7.7854 | TRUE | 0 | FALSE | 7.7854 | 120.3387 | 444.2905 | 617.7998 | 1 | 2081.5009 | FALSE | 2081.5009 | FALSE | 167.3347 | 7.7854 | FALSE | 0 | 0 | 0.87795 | 29.5319 | 40.6822 | 8.8677 | 4.9651 | 8.8677 | 0 | 0 | 9.3105 | 0 | 4.6179 | 1 | 3 | 0 | 0 | 2.6065 | 0.82948
0 | -24.5743 | 24.24 | 58 | 1906.2 | 517 | 17.598 | 0.29143 | 0 | 0 | 0 | 0.15417 | 0 | 88.9153 | 4.8909 | TRUE | 0 | FALSE | 4.8909 | 126.0098 | 465.2281 | 370.6436 | 1 | 2179.5938 | FALSE | 2179.5938 | FALSE | 100.391 | 4.8909 | FALSE | 0 | 0 | 0.8271 | 29.5581 | 25.9077 | 5.9133 | 4.4795 | 5.9133 | 0 | 0 | 5.9847 | 0 | 3.8212 | 1 | 3 | 0 | 0 | 2.226 | 0.70839
-5.4088 | -18.7459 | 11.65 | 58 | 1412.1 | 518 | 19.506 | 0.51826 | 0.11302 | 0 | 0 | 0.15417 | 0 | 88.9067 | 8.4572 | TRUE | 0 | FALSE | 8.4572 | 139.6719 | 515.6688 | 578.2154 | 2 | 1277.8273 | TRUE | 1277.8273 | FALSE | 156.613 | 8.4572 | FALSE | 0 | 134.2727 | 0.92076 | 29.5815 | 68.6405 | 9.185 | 5.4392 | 10.1502 | 1 | 0 | 10.5183 | 0 | 4.705 | 1 | 3 | 0 | 0 | 2.6088 | 0.83022
-56.9542 | 35.1243 | 0.36 | 58 | 1329.6 | 519 | 20.676 | 0.20053 | 1.1901 | 0 | 0 | 0.13542 | 0 | 88.9099 | 4.5381 | TRUE | 0 | FALSE | 4.5381 | 148.0497 | 546.5994 | 292.7093 | 2 | 1354.4734 | FALSE | 1354.4734 | FALSE | 79.282 | 4.5381 | FALSE | 0 | 0 | 0.88207 | 29.6 | 36.2719 | 5.1448 | 4.2775 | 5.1448 | 1 | 0 | 6.3354 | 0 | 3.2933 | 1 | 3 | 0 | 0 | 1.8674 | 0.59428
-81.7234 | 62.6278 | 0.08 | 58 | 1387 | 520 | 20.852 | -0.19871 | 1.7077 | 0 | 0 | -0.033333 | 0 | 88.9293 | -1.0609 | TRUE | 0 | FALSE | -1.0609 | 149.3099 | 551.2522 | -67.8506 | 2 | 1366.0031 | FALSE | 1366.0031 | FALSE | -18.3777 | -1.0609 | FALSE | 0 | 0 | 0.835 | 29.6148 | -6.1927 | -0.88585 | 12.1851 | -0.88585 | 2 | 0 | 0.82237 | 0 | 1.6178 | 1 | 3 | 0 | 0 | 1.0079 | 0.32076
-72.3648 | 52.6563 | 0.72 | 58 | 1356.7 | 521 | 19.34 | -0.51902 | 1.5121 | 0 | 0 | -0.033333 | 0 | 88.9522 | -5.2129 | TRUE | 0 | FALSE | -5.2129 | 138.4833 | 511.2804 | -359.4616 | 2 | 1266.9528 | FALSE | 1266.9528 | FALSE | -97.3623 | -5.2129 | FALSE | 0 | 0 | 0.93865 | 29.6196 | -36.8803 | -4.8931 | 60.4821 | -4.8931 | 2 | 0 | -3.3632 | 0 | 0 | 0 | 0 | 0 | 0 | 0 | 0
-70.4411 | 46.8428 | 0.86 | 58 | 1234.6 | 522 | 17.538 | -0.48686 | 1.4719 | 0 | 0 | -0.033333 | 0 | 88.972 | -4.3767 | TRUE | 0 | FALSE | -4.3767 | 125.5802 | 463.6419 | -332.813 | 2 | 1148.9047 | FALSE | 1148.9047 | FALSE | -90.1444 | -4.3767 | FALSE | 0 | 0 | 0.93713 | 29.6285 | -34.0908 | -4.1016 | 56.0535 | -4.1016 | 2 | 0 | -2.587 | 0 | 0 | 1 | 3 | 0 | 0 | 0.35887 | 0.1142
-61.6193 | 37.611 | 9.7 | 58 | 1120.8 | 523 | 15.692 | -0.57353 | 1.2876 | 0 | 0 | -0.029583 | 0 | 88.9887 | -4.8653 | TRUE | 0 | FALSE | -4.8653 | 112.3619 | 414.8403 | -413.483 | 2 | 1027.9743 | FALSE | 1027.9743 | FALSE | -111.9943 | -4.8653 | FALSE | 0 | 0 | 0.94238 | 29.6361 | -42.5912 | -4.5849 | 69.4032 | -4.5849 | 2 | 0 | -3.2526 | 0 | 0 | 0 | 0 | 0 | 0 | 0 | 0
-49.0724 | 24.6862 | 19.33 | 58 | 993 | 524 | 13.678 | -0.43569 | 1.0254 | 0 | 0 | 0.0041667 | 0 | 89.0011 | -2.9879 | TRUE | 0 | FALSE | -2.9879 | 97.9408 | 361.5974 | -291.3185 | 2 | 896.0383 | FALSE | 896.0383 | FALSE | -78.9053 | -2.9879 | FALSE | 0 | 0 | 0.93446 | 29.6438 | -29.7555 | -2.792 | 49.1498 | -2.792 | 2 | 0 | -1.6612 | 0 | 0.43443 | 1 | 3 | 0 | 0 | 0.34679 | 0.11036
-27.5975 | 2.0123 | 16.62 | 58 | 750 | 525 | 12.056 | -0.71371 | 0.57666 | 0 | 0 | 0.0041667 | 0 | 89.0064 | -4.9214 | TRUE | 0 | FALSE | -4.9214 | 86.3265 | 318.7175 | -544.3996 | 2 | 789.7819 | FALSE | 789.7819 | FALSE | -147.4538 | -4.9214 | FALSE | 0 | 0 | 0.94767 | 29.6492 | -56.391 | -4.6639 | 91.0629 | -4.6639 | 2 | 1.7415 | -2.3004 | 0 | 0.39579 | 1 | 0 | 0 | 0 | 0.24548 | 0.078122
-2.0565 | -25.1017 | 13.98 | 58 | 750 | 526 | 8.702 | -0.85614 | 0.042972 | 0 | 0 | 0.0041667 | 0 | 89.0018 | -4.4147 | TRUE | 0 | FALSE | -4.4147 | 62.3103 | 230.0497 | -676.568 | 1 | 1077.783 | TRUE | 1077.783 | FALSE | -183.2524 | -4.4147 | FALSE | 0 | -327.783 | 0.95089 | 29.6563 | -37.194 | -4.1979 | 146.0585 | -2.9212 | 2 | 0.57786 | -2.3004 | 0 | 0.39579 | 1 | 0 | 0 | 0 | 0.24548 | 0.078122
0 | -27.4895 | 12.94 | 58 | 750 | 527 | 5.968 | -0.93505 | 0 | 0 | 0 | 0.00375 | 0 | 88.9914 | -3.3579 | TRUE | 0 | FALSE | -3.3579 | 42.7336 | 157.7726 | -750.3624 | 0 | 0 | TRUE | 750 | TRUE | -203.2401 | -3.3579 | TRUE | 0 | 0 | 0 | 29.6623 | 0 | 0 | 203.2401 | 0 | 0 | 0 | 0 | 0 | 0.39579 | 1 | 0 | 0 | 0 | 0.24548 | 0.078122
0 | -27.4682 | 13.34 | 58 | 750 | 528 | 2.034 | -0.96032 | 0 | 0 | 0 | 4.1633e-16 | 0 | 88.9805 | -1.1839 | TRUE | 0 | FALSE | -1.1839 | 14.5644 | 53.7717 | -776.2504 | 0 | 0 | FALSE | 750 | TRUE | -210.252 | -1.1839 | TRUE | 0 | 0 | 0 | 29.6623 | 0 | 0 | 210.252 | 0 | 0 | 0 | 0 | 0 | 0.39579 | 1 | 0 | 0 | 0 | 0.24548 | 0.078122
0 | -23.9608 | 13.7 | 58 | 750 | 529 | 0 | 0 | 0 | 0 | 0 | 4.1633e-16 | 0 | 88.9702 | 0 | TRUE | 0 | FALSE | 0 | 0 | 0 | 0 | 0 | 0 | FALSE | 750 | TRUE | 0 | 0 | TRUE | 0 | 0 | 1 | 29.6623 | 0 | 0 | 0 | 0 | 0 | 0 | 0 | 0 | 0.39579 | 1 | 0 | 0 | 0 | 0.24548 | 0.078122
0 | -24.3323 | 13.74 | 58 | 750 | 530 | 0 | 0 | 0 | 0 | 0 | 4.1633e-16 | 0 | 88.9607 | 0 | TRUE | 0 | FALSE | 0 | 0 | 0 | 0 | 0 | 0 | FALSE | 750 | TRUE | 0 | 0 | TRUE | 0 | 0 | 1 | 29.6623 | 0 | 0 | 0 | 0 | 0 | 0 | 0 | 0 | 0.39579 | 1 | 0 | 0 | 0 | 0.24548 | 0.078122
0 | -23.9656 | 14.65 | 58 | 750 | 531 | 0 | 0 | 0 | 0 | 0 | 0.00041667 | 0 | 88.9511 | 0 | TRUE | 0 | FALSE | 0 | 0 | 0 | 0 | 0 | 0 | FALSE | 750 | TRUE | 0 | 0 | TRUE | 0 | 0 | 1 | 29.6623 | 0 | 0 | 0 | 0 | 0 | 0 | 0 | 0 | 0.39579 | 1 | 0 | 0 | 0 | 0.24548 | 0.078122
0 | -23.9775 | 19.4 | 58 | 750 | 532 | 0 | 0 | 0 | 0 | 0 | 0.0041667 | 0 | 88.9416 | 0 | TRUE | 0 | FALSE | 0 | 0 | 0 | 0 | 0 | 0 | FALSE | 750 | TRUE | 0 | 0 | TRUE | 0 | 0 | 1 | 29.6623 | 0 | 0 | 0 | 0 | 0 | 0 | 0 | 0 | 0.39579 | 1 | 0 | 0 | 0 | 0.24548 | 0.078122
0 | -24.0843 | 18.59 | 58 | 750 | 533 | 0 | -0.034844 | 0 | 0 | 0 | 0.0041667 | 0 | 88.932 | 0 | TRUE | 0 | FALSE | 0 | 0 | 0 | 0 | 0 | 0 | FALSE | 750 | TRUE | 0 | 0 | TRUE | 0 | 0 | 1 | 29.6623 | 0 | 0 | 0 | 0 | 0 | 0 | 0.00063184 | 0 | 0.39579 | 1 | 0 | 0 | 0 | 0.24548 | 0.078122
0 | -23.8019 | 28.95 | 58 | 778.7 | 534 | 0.19 | 0.28486 | 0 | 0 | 0 | 0.0041667 | 0 | 88.9225 | 0.049559 | TRUE | 0 | FALSE | 0.049559 | 1.3605 | 5.0229 | 347.8539 | 0 | 0 | FALSE | 750 | TRUE | 94.2183 | 0.049559 | TRUE | 28.7 | 0 | 1 | 29.6623 | 0 | 0 | 0 | 0 | 0 | 0 | 0.051179 | 0 | 0.77685 | 1 | 3 | 0 | 0 | 0.4997 | 0.15902
0 | -23.9716 | 41.17 | 58 | 1008.3 | 535 | 2.196 | 0.72541 | 0 | 0 | 0 | 0.00041667 | 0 | 88.9131 | 1.2306 | TRUE | 0 | FALSE | 1.2306 | 15.7244 | 58.0544 | 747.3365 | 1 | 271.9848 | TRUE | 750 | FALSE | 202.4205 | 1.2306 | FALSE | 0 | 258.3 | 0.91704 | 29.6623 | 47.1148 | 1.3419 | 3.9087 | 4.9748 | 0 | 0 | 4.9754 | 0 | 2.5919 | 1 | 3 | 0 | 0 | 1.4672 | 0.4669
0 | -24.5565 | 33.7 | 58 | 750 | 536 | 5.266 | 1.0435 | 0 | 0 | 0 | -0.033333 | 0 | 88.9034 | 4.0955 | TRUE | 0 | FALSE | 4.0955 | 37.707 | 139.2142 | 1037.181 | 1 | 652.2185 | FALSE | 750 | FALSE | 280.9266 | 4.0955 | FALSE | 0 | 0 | 0.92524 | 29.6651 | 64.8081 | 4.4264 | 4.8452 | 4.4264 | 0 | 0 | 4.4554 | 0 | 0.39579 | 1 | 0 | 0 | 0 | 0.24548 | 0.078122
0 | -24.7851 | 30.53 | 58 | 813.8 | 537 | 9.238 | 0.96886 | 0 | 0 | 0 | -0.033333 | 0 | 88.8936 | 6.7421 | TRUE | 0 | FALSE | 6.7421 | 66.1483 | 244.2197 | 973.3055 | 1 | 1144.1691 | FALSE | 1144.1691 | FALSE | 263.6255 | 6.7421 | FALSE | 0 | 0 | 0.9174 | 29.6736 | 61.3367 | 7.3492 | 5.0666 | 7.3492 | 0 | 0 | 7.7147 | 0 | 3.4026 | 1 | 3 | 0 | 0 | 1.8699 | 0.59507
0 | -25.0331 | 4.27 | 58 | 1440.3 | 538 | 12.58 | 1.176 | 0 | 0 | 0 | -0.033333 | 0 | 88.8838 | 10.9803 | TRUE | 0 | FALSE | 10.9803 | 90.0786 | 332.5702 | 1164.0289 | 1 | 1558.0913 | FALSE | 1558.0913 | FALSE | 315.2841 | 10.9803 | FALSE | 0 | 0 | 0.9206 | 29.689 | 73.1005 | 11.9273 | 5.804 | 11.9273 | 0 | 0 | 12.8868 | 0 | 5.494 | 1 | 3 | 0 | 0 | 3.0212 | 0.96146
0 | -24.4352 | 24.54 | 58 | 1932.2 | 539 | 17.044 | 0.83203 | 0 | 0 | 0 | -0.014583 | 0 | 88.8739 | 10.9718 | TRUE | 0 | FALSE | 10.9718 | 122.0429 | 450.5824 | 858.4933 | 1 | 2110.9783 | FALSE | 2110.9783 | FALSE | 232.528 | 10.9718 | FALSE | 0 | 0 | 0.89983 | 29.7131 | 55.1577 | 12.1932 | 5.5253 | 12.1932 | 0 | 0 | 12.4675 | 0 | 5.8701 | 1 | 3 | 0 | 0 | 3.291 | 1.0473
0 | -24.5677 | 22.87 | 58 | 2038.3 | 540 | 18.646 | 0.55087 | 0 | 0 | 0 | 0.15417 | 0 | 88.8642 | 8.4799 | TRUE | 0 | FALSE | 8.4799 | 133.5139 | 492.9335 | 606.5079 | 1 | 2309.3935 | FALSE | 2309.3935 | FALSE | 164.2762 | 8.4799 | FALSE | 0 | 0 | 0.87294 | 29.7434 | 40.1681 | 9.7142 | 5.1038 | 9.7142 | 0 | 0 | 10.0258 | 0 | 5.2561 | 1 | 3 | 0 | 0 | 2.9932 | 0.95255
0 | -24.6484 | 19.5 | 58 | 1294.9 | 541 | 21.58 | 0.7445 | 0 | 0 | 0 | 0.15417 | 0 | 88.8545 | 12.7128 | TRUE | 0 | FALSE | 12.7128 | 154.5227 | 570.498 | 785.6353 | 2 | 1413.6939 | TRUE | 1413.6939 | FALSE | 212.794 | 12.7128 | FALSE | 0 | -118.7939 | 0.93046 | 29.7732 | 92.2915 | 13.663 | 6.4182 | 12.5149 | 0 | 0 | 12.7586 | 0 | 5.3534 | 1 | 3 | 0 | 0 | 2.9311 | 0.93277
-7.1291 | -16.8232 | 7.02 | 58 | 1474.6 | 542 | 23.314 | 0.36112 | 0.14897 | 0 | 0 | 0.15417 | 0 | 88.8462 | 7.7226 | TRUE | 0 | FALSE | 7.7226 | 166.939 | 616.3387 | 441.7486 | 2 | 1527.2873 | FALSE | 1527.2873 | FALSE | 119.6502 | 7.7226 | FALSE | 0 | 0 | 0.90554 | 29.7976 | 53.3216 | 8.5281 | 5.0366 | 8.5281 | 1 | 0 | 8.7325 | 0 | 4.1874 | 1 | 3 | 0 | 0 | 2.3489 | 0.74749
-71.5166 | 50.5371 | 0 | 58.1 | 1563.8 | 543 | 24.28 | 0.061024 | 1.4944 | 0 | 0 | 0.15417 | 0 | 88.8529 | 3.1321 | TRUE | 0 | FALSE | 3.1321 | 173.856 | 641.8763 | 172.0365 | 2 | 1590.5695 | FALSE | 1590.5695 | FALSE | 46.5971 | 3.1321 | FALSE | 0 | 0 | 0.82699 | 29.8178 | 22.7384 | 3.7874 | 3.9341 | 3.7874 | 1 | 0 | 5.2908 | 0 | 3.194 | 1 | 3 | 0 | 0 | 1.8463 | 0.58756
-72.8319 | 53.2737 | 0 | 59 | 1582.9 | 544 | 23.57 | -0.39188 | 1.5219 | 0 | 0 | 0.15417 | 0 | 88.8735 | -4.2131 | TRUE | 0 | FALSE | -4.2131 | 168.7721 | 623.1064 | -238.3811 | 2 | 1544.0578 | FALSE | 1544.0578 | FALSE | -64.5669 | -4.2131 | FALSE | 0 | 0 | 0.92544 | 29.8327 | -24.1132 | -3.899 | 40.4537 | -3.899 | 2 | 0 | -2.3753 | 0 | 0.86515 | 1 | 3 | 0 | 0 | 0.63821 | 0.2031
-66.0256 | 46.3885 | 0.04 | 59 | 1515.2 | 545 | 21.858 | -0.51184 | 1.3796 | 0 | 0 | 0.15417 | 0 | 88.8933 | -5.7263 | TRUE | 0 | FALSE | -5.7263 | 156.5133 | 577.8473 | -349.3749 | 2 | 1431.9056 | FALSE | 1431.9056 | FALSE | -94.6303 | -5.7263 | FALSE | 0 | 0 | 0.93754 | 29.8414 | -35.8031 | -5.3686 | 58.8272 | -5.3686 | 2 | 0 | -3.9601 | 0 | 0 | 0 | 0 | 0 | 0 | 0 | 0
-62.4114 | 42.494 | 0.36 | 59 | 1388.7 | 546 | 20.038 | -0.50411 | 1.3041 | 0 | 0 | 0.15417 | 0 | 88.9109 | -5.1839 | TRUE | 0 | FALSE | -5.1839 | 143.4813 | 529.733 | -345.0104 | 2 | 1312.6784 | FALSE | 1312.6784 | FALSE | -93.4481 | -5.1839 | FALSE | 0 | 0 | 0.9376 | 29.8513 | -35.3579 | -4.8604 | 58.0902 | -4.8604 | 2 | 0 | -3.5123 | 0 | 0 | 0 | 0 | 0 | 0 | 0 | 0
-59.3097 | 39.4547 | 0.24 | 59 | 1275.7 | 547 | 18.222 | -0.50173 | 1.2393 | 0 | 0 | 0.13542 | 0 | 88.9272 | -4.7187 | TRUE | 0 | FALSE | -4.7187 | 130.4779 | 481.7245 | -345.3506 | 2 | 1193.7132 | FALSE | 1193.7132 | FALSE | -93.5403 | -4.7187 | FALSE | 0 | 0 | 0.938 | 29.8602 | -35.4077 | -4.4262 | 58.1325 | -4.4262 | 2 | 0 | -3.147 | 0 | 0 | 0 | 0 | 0 | 0 | 0 | 0
-48.9688 | 28.5254 | 3.96 | 59 | 1160.7 | 548 | 16.482 | -0.45229 | 1.0232 | 0 | 0 | -0.033333 | 0 | 88.9407 | -3.7438 | TRUE | 0 | FALSE | -3.7438 | 118.0187 | 435.7251 | -302.9273 | 2 | 1079.7268 | FALSE | 1079.7268 | FALSE | -82.0497 | -3.7438 | FALSE | 0 | 0 | 0.93497 | 29.8683 | -30.9581 | -3.5004 | 51.0915 | -3.5004 | 2 | 0 | -2.4238 | 0 | 0.37204 | 1 | 3 | 0 | 0 | 0.32902 | 0.10471
-2.3229 | -22.1174 | 18.32 | 59 | 1011.9 | 549 | 15.236 | -0.17744 | 0.048538 | 0 | 0 | -0.033333 | 0 | 88.9419 | -0.6406 | TRUE | 0 | FALSE | -0.6406 | 109.0968 | 402.7853 | -56.0721 | 2 | 998.102 | FALSE | 998.102 | FALSE | -15.1875 | -0.6406 | FALSE | 0 | 0 | 0.81549 | 29.875 | -4.9981 | -0.5224 | 10.1894 | -0.5224 | 2 | 0 | -0.34448 | 0 | 0.87226 | 1 | 3 | 0 | 0 | 0.57066 | 0.1816
0 | -23.7344 | 20.22 | 59 | 750 | 550 | 15.232 | 0.12037 | 0 | 0 | 0 | -0.033333 | 0 | 88.9328 | 2.4335 | TRUE | 0 | FALSE | 2.4335 | 109.0681 | 402.6796 | 213.0613 | 0 | 0 | TRUE | 750 | TRUE | 57.7089 | 2.4335 | TRUE | 0 | 0 | 1 | 29.8783 | 0 | 0 | 0 | 0 | 0 | 0 | 0.052616 | 0 | 0.39617 | 1 | 0 | 0 | 0 | 0.24369 | 0.077552
0 | -24.1222 | 11.32 | 59 | 750 | 551 | 15.378 | -0.18569 | 0 | 0 | 0 | -0.029583 | 0 | 88.9233 | -0.73065 | TRUE | 0 | FALSE | -0.73065 | 110.1136 | 406.5393 | -63.3635 | 0 | 0 | FALSE | 750 | TRUE | -17.1624 | -0.73065 | TRUE | 0 | 0 | 0 | 29.8783 | 0 | 0 | 17.1624 | 0 | 0 | 0 | 0 | 0 | 0.39617 | 1 | 0 | 0 | 0 | 0.24369 | 0.077552
0 | -23.7902 | 11.19 | 59 | 750 | 552 | 14.006 | -0.39925 | 0 | 0 | 0 | 0.0041667 | 0 | 88.9138 | -2.7097 | TRUE | 0 | FALSE | -2.7097 | 100.2894 | 370.2685 | -258.0067 | 0 | 0 | FALSE | 750 | TRUE | -69.8826 | -2.7097 | TRUE | 0 | 0 | 0 | 29.8783 | 0 | 0 | 69.8826 | 0 | 0 | 0 | 0 | 0 | 0.39617 | 1 | 0 | 0 | 0 | 0.24369 | 0.077552
0 | -23.9441 | 16.3 | 59 | 750 | 553 | 13.182 | -0.047293 | 0 | 0 | 0 | 0.0041667 | 0 | 88.9044 | 0.58445 | TRUE | 0 | FALSE | 0.58445 | 94.3892 | 348.4849 | 59.1285 | 0 | 0 | FALSE | 750 | TRUE | 16.0153 | 0.58445 | TRUE | 0 | 0 | 1 | 29.8783 | 0 | 0 | 0 | 0 | 0 | 0 | 0 | 0 | 0.39617 | 1 | 0 | 0 | 0 | 0.24369 | 0.077552
0 | -23.9054 | 14.54 | 59 | 750 | 554 | 13.394 | 0.078424 | 0 | 0 | 0 | 0.0041667 | 0 | 88.8949 | 1.7374 | TRUE | 0 | FALSE | 1.7374 | 95.9072 | 354.0894 | 172.9873 | 0 | 0 | FALSE | 750 | TRUE | 46.8546 | 1.7374 | TRUE | 0 | 0 | 1 | 29.8783 | 0 | 0 | 0 | 0 | 0 | 0 | 0 | 0 | 0.39617 | 1 | 0 | 0 | 0 | 0.24369 | 0.077552
0 | -23.6617 | 16.31 | 59 | 750 | 555 | 13.53 | 0.023595 | 0 | 0 | 0 | 0.00375 | 0 | 88.8854 | 1.2539 | TRUE | 0 | FALSE | 1.2539 | 96.881 | 357.6848 | 123.5913 | 2 | 886.3429 | TRUE | 886.3429 | FALSE | 33.4754 | 1.2539 | FALSE | 0 | -136.3429 | 0.80833 | 29.8783 | 16.7124 | 1.5512 | 3.2033 | 1.3126 | 0 | 0 | 1.3126 | 0 | 0.39617 | 1 | 0 | 0 | 0 | 0.24369 | 0.077552
0 | -23.956 | 29.47 | 59 | 750 | 556 | 13.62 | 0.015528 | 0 | 0 | 0 | 1.9429e-16 | 0 | 88.876 | 1.1888 | TRUE | 0 | FALSE | 1.1888 | 97.5255 | 360.0641 | 116.4045 | 2 | 892.2387 | FALSE | 892.2387 | FALSE | 31.5289 | 1.1888 | FALSE | 0 | 0 | 0.80019 | 29.885 | 15.9005 | 1.4857 | 3.177 | 1.4857 | 0 | 0 | 1.4857 | 0 | 0.39617 | 1 | 0 | 0 | 0 | 0.24369 | 0.077552
0 | -24.0814 | 32.49 | 59 | 750 | 557 | 13.61 | -0.019042 | 0 | 0 | 0 | 1.9429e-16 | 0 | 88.8665 | 0.86899 | TRUE | 0 | FALSE | 0.86899 | 97.4539 | 359.7997 | 85.1501 | 2 | 891.5836 | FALSE | 891.5836 | FALSE | 23.0634 | 0.86899 | FALSE | 0 | 0 | 0.75359 | 29.8915 | 12.3506 | 1.1531 | 3.0433 | 1.1531 | 0 | 0 | 1.1531 | 0 | 0.39617 | 1 | 0 | 0 | 0 | 0.24369 | 0.077552
0 | -24.4392 | 20.3 | 59 | 750 | 558 | 13.53 | -0.014361 | 0 | 0 | 0 | 1.9429e-16 | 0 | 88.8568 | 0.90587 | TRUE | 0 | FALSE | 0.90587 | 96.881 | 357.6848 | 89.2887 | 2 | 886.3429 | FALSE | 886.3429 | FALSE | 24.1844 | 0.90587 | FALSE | 0 | 0 | 0.76148 | 29.8974 | 12.8166 | 1.1896 | 3.057 | 1.1896 | 0 | 0 | 1.1904 | 0 | 0.39617 | 1 | 0 | 0 | 0 | 0.24369 | 0.077552
0 | -24.073 | 9.5 | 59 | 782.2 | 559 | 13.724 | 0.17148 | 0 | 0 | 0 | 1.9429e-16 | 0 | 88.8472 | 2.6496 | TRUE | 0 | FALSE | 2.6496 | 98.2702 | 362.8134 | 257.4703 | 2 | 899.0517 | FALSE | 899.0517 | FALSE | 69.7373 | 2.6496 | FALSE | 0 | 0 | 0.88152 | 29.9034 | 31.925 | 3.0057 | 3.7824 | 3.0057 | 0 | 0 | 3.0844 | 0 | 1.7916 | 1 | 3 | 0 | 0 | 1.0235 | 0.32572
0 | -24.0573 | 17.45 | 59 | 1070.4 | 560 | 14.818 | 0.40176 | 0 | 0 | 0 | 1.9429e-16 | 0 | 88.8377 | 5.1874 | TRUE | 0 | FALSE | 5.1874 | 106.1037 | 391.7349 | 466.8677 | 2 | 970.719 | FALSE | 970.719 | FALSE | 126.4539 | 5.1874 | FALSE | 0 | 0 | 0.91522 | 29.9121 | 55.7576 | 5.6679 | 4.7269 | 5.6679 | 0 | 0 | 5.7258 | 0 | 2.8863 | 1 | 3 | 0 | 0 | 1.621 | 0.51585
-7.5407 | -15.7086 | 14.49 | 59 | 1056.9 | 561 | 16.34 | 0.40149 | 0.15757 | 0 | 0 | 1.9429e-16 | 0 | 88.8298 | 5.7403 | TRUE | 0 | FALSE | 5.7403 | 117.0019 | 431.9711 | 468.5011 | 2 | 1070.4244 | FALSE | 1070.4244 | FALSE | 126.8963 | 5.7403 | FALSE | 0 | 0 | 0.91417 | 29.9242 | 56.0168 | 6.2792 | 4.8077 | 6.2792 | 1 | 0 | 6.4367 | 0 | 3.1107 | 1 | 3 | 0 | 0 | 1.736 | 0.55246
-74.5611 | 50.1097 | 2.04 | 59 | 1069.1 | 562 | 17.114 | -0.094391 | 1.558 | 0 | 0 | 1.9429e-16 | 0 | 88.8366 | 0.27376 | TRUE | 0 | FALSE | 0.27376 | 122.5441 | 452.4329 | 21.3327 | 2 | 1121.1287 | FALSE | 1121.1287 | FALSE | 5.7781 | 0.27376 | FALSE | 0 | 0 | 0.44218 | 29.9378 | 5.2733 | 0.61911 | 2.9415 | 0.61911 | 1 | 0 | 2.1785 | 0 | 1.7332 | 1 | 3 | 0 | 0 | 1.023 | 0.32556
-65.7648 | 42.0576 | 20.36 | 59 | 1100.2 | 563 | 15.82 | -0.45726 | 1.3742 | 0 | 0 | 1.9429e-16 | 0 | 88.8549 | -3.6566 | TRUE | 0 | FALSE | -3.6566 | 113.2785 | 418.2242 | -308.2484 | 2 | 1036.3595 | FALSE | 1036.3595 | FALSE | -83.4909 | -3.6566 | FALSE | 0 | 0 | 0.93563 | 29.942 | -31.5239 | -3.4212 | 51.967 | -3.4212 | 1 | 0 | -2.045 | 0 | 0.42574 | 1 | 3 | 0 | 0 | 0.34964 | 0.11127
-53.5185 | 29.3694 | 19.45 | 59 | 1018.2 | 564 | 14.07 | -0.61323 | 1.1183 | 0 | 0 | 1.9429e-16 | 0 | 88.869 | -4.7615 | TRUE | 0 | FALSE | -4.7615 | 100.7477 | 371.9604 | -451.313 | 2 | 921.718 | FALSE | 921.718 | FALSE | -122.2408 | -4.7615 | FALSE | 0 | 0 | 0.94441 | 29.9485 | -46.5883 | -4.4968 | 75.6525 | -4.4968 | 1 | 0.08131 | -3.2031 | 0 | 0 | 0 | 0 | 0 | 0 | 0 | 0
-35.9977 | 11.696 | 14.42 | 59 | 750 | 565 | 10.662 | -1.3882 | 0.75219 | 0 | 0 | 1.9429e-16 | 0 | 88.8772 | -9.2373 | TRUE | 0 | FALSE | -9.2373 | 76.3448 | 281.8651 | -1155.416 | 2 | 698.4618 | FALSE | 750 | FALSE | -312.9512 | -9.2373 | FALSE | 0 | 0 | 0.95564 | 29.9559 | -120.6889 | -8.8275 | 192.2623 | -8.8275 | 1 | 5.7198 | -2.3004 | 0 | 0.39617 | 1 | 0 | 0 | 0 | 0.24369 | 0.077552
-6.9372 | -15.3629 | 13.55 | 59 | 750 | 566 | 4.59 | -1.7342 | 0.14496 | 0 | 0 | 1.9429e-16 | 0 | 88.8765 | -5.0721 | TRUE | 0 | FALSE | -5.0721 | 32.8665 | 121.3432 | -1473.6885 | 0 | 0 | TRUE | 750 | TRUE | -399.1572 | -5.0721 | TRUE | 0 | 0 | 0 | 29.9672 | 0 | 0 | 399.1572 | 0 | 1 | 0 | 0.14496 | 0 | 0.39617 | 1 | 0 | 0 | 0 | 0.24369 | 0.077552
0 | -24.0528 | 12.27 | 59 | 750 | 567 | 0 | 0 | 0 | 0 | 0 | 1.9429e-16 | 0 | 88.8686 | 0 | TRUE | 0 | FALSE | 0 | 0 | 0 | 0 | 0 | 0 | FALSE | 750 | TRUE | 0 | 0 | TRUE | 0 | 0 | 1 | 29.9672 | 0 | 0 | 0 | 0 | 0 | 0 | 0 | 0 | 0.39617 | 1 | 0 | 0 | 0 | 0.24369 | 0.077552
0 | -23.9094 | 12.94 | 59 | 750 | 568 | 0 | 0 | 0 | 0 | 0 | 1.9429e-16 | 0 | 88.8591 | 0 | TRUE | 0 | FALSE | 0 | 0 | 0 | 0 | 0 | 0 | FALSE | 750 | TRUE | 0 | 0 | TRUE | 0 | 0 | 1 | 29.9672 | 0 | 0 | 0 | 0 | 0 | 0 | 0 | 0 | 0.39617 | 1 | 0 | 0 | 0 | 0.24369 | 0.077552
0 | -24.298 | 13.34 | 59 | 750 | 569 | 0 | 0 | 0 | 0 | 0 | 1.9429e-16 | 0 | 88.8496 | 0 | TRUE | 0 | FALSE | 0 | 0 | 0 | 0 | 0 | 0 | FALSE | 750 | TRUE | 0 | 0 | TRUE | 0 | 0 | 1 | 29.9672 | 0 | 0 | 0 | 0 | 0 | 0 | 0 | 0 | 0.39617 | 1 | 0 | 0 | 0 | 0.24369 | 0.077552
0 | -23.9668 | 13.7 | 59 | 750 | 570 | 0 | 0 | 0 | 0 | 0 | 1.9429e-16 | 0 | 88.84 | 0 | TRUE | 0 | FALSE | 0 | 0 | 0 | 0 | 0 | 0 | FALSE | 750 | TRUE | 0 | 0 | TRUE | 0 | 0 | 1 | 29.9672 | 0 | 0 | 0 | 0 | 0 | 0 | 0 | 0 | 0.39617 | 1 | 0 | 0 | 0 | 0.24369 | 0.077552
0 | -24.0541 | 13.74 | 59 | 750 | 571 | 0 | 0 | 0 | 0 | 0 | 1.9429e-16 | 0 | 88.8305 | 0 | TRUE | 0 | FALSE | 0 | 0 | 0 | 0 | 0 | 0 | FALSE | 750 | TRUE | 0 | 0 | TRUE | 0 | 0 | 1 | 29.9672 | 0 | 0 | 0 | 0 | 0 | 0 | 0 | 0 | 0.39617 | 1 | 0 | 0 | 0 | 0.24369 | 0.077552
0 | -24.0009 | 14.1 | 59 | 750 | 572 | 0 | 0 | 0 | 0 | 0 | 1.9429e-16 | 0 | 88.8209 | 0 | TRUE | 0 | FALSE | 0 | 0 | 0 | 0 | 0 | 0 | FALSE | 750 | TRUE | 0 | 0 | TRUE | 0 | 0 | 1 | 29.9672 | 0 | 0 | 0 | 0 | 0 | 0 | 0 | 0 | 0.39617 | 1 | 0 | 0 | 0 | 0.24369 | 0.077552
0 | -24.2881 | 14.1 | 59 | 750 | 573 | 0 | 0 | 0 | 0 | 0 | 1.9429e-16 | 0 | 88.8113 | 0 | TRUE | 0 | FALSE | 0 | 0 | 0 | 0 | 0 | 0 | FALSE | 750 | TRUE | 0 | 0 | TRUE | 0 | 0 | 1 | 29.9672 | 0 | 0 | 0 | 0 | 0 | 0 | 0 | 0 | 0.39617 | 1 | 0 | 0 | 0 | 0.24369 | 0.077552
0 | -23.9634 | 14.1 | 59 | 750 | 574 | 0 | 0 | 0 | 0 | 0 | 0.00041667 | 0 | 88.8018 | 0 | TRUE | 0 | FALSE | 0 | 0 | 0 | 0 | 0 | 0 | FALSE | 750 | TRUE | 0 | 0 | TRUE | 0 | 0 | 1 | 29.9672 | 0 | 0 | 0 | 0 | 0 | 0 | 0 | 0 | 0.39617 | 1 | 0 | 0 | 0 | 0.24369 | 0.077552
0 | -23.9952 | 14.1 | 59 | 750 | 575 | 0 | 0 | 0 | 0 | 0 | 0.00375 | 0 | 88.7923 | 0 | TRUE | 0 | FALSE | 0 | 0 | 0 | 0 | 0 | 0 | FALSE | 750 | TRUE | 0 | 0 | TRUE | 0 | 0 | 1 | 29.9672 | 0 | 0 | 0 | 0 | 0 | 0 | 0 | 0 | 0.39617 | 1 | 0 | 0 | 0 | 0.24369 | 0.077552
0 | -24.3787 | 14.1 | 59 | 750 | 576 | 0 | 0 | 0 | 0 | 0 | 0.00041667 | 0 | 88.7827 | 0 | TRUE | 0 | FALSE | 0 | 0 | 0 | 0 | 0 | 0 | FALSE | 750 | TRUE | 0 | 0 | TRUE | 0 | 0 | 1 | 29.9672 | 0 | 0 | 0 | 0 | 0 | 0 | 0 | 0 | 0.39617 | 1 | 0 | 0 | 0 | 0.24369 | 0.077552
0 | -24.1218 | 14.1 | 59 | 750 | 577 | 0 | 0 | 0 | 0 | 0 | 0.0041667 | 0 | 88.773 | 0 | TRUE | 0 | FALSE | 0 | 0 | 0 | 0 | 0 | 0 | FALSE | 750 | TRUE | 0 | 0 | TRUE | 0 | 0 | 1 | 29.9672 | 0 | 0 | 0 | 0 | 0 | 0 | 0 | 0 | 0.39617 | 1 | 0 | 0 | 0 | 0.24369 | 0.077552
0 | -24.3921 | 14.1 | 59 | 750 | 578 | 0 | 0 | 0 | 0 | 0 | 0.00041667 | 0 | 88.7634 | 0 | TRUE | 0 | FALSE | 0 | 0 | 0 | 0 | 0 | 0 | FALSE | 750 | TRUE | 0 | 0 | TRUE | 0 | 0 | 1 | 29.9672 | 0 | 0 | 0 | 0 | 0 | 0 | 0 | 0 | 0.39617 | 1 | 0 | 0 | 0 | 0.24369 | 0.077552
0 | -24.0488 | 14.1 | 59 | 750 | 579 | 0 | 0 | 0 | 0 | 0 | -0.03 | 0 | 88.7538 | 0 | TRUE | 0 | FALSE | 0 | 0 | 0 | 0 | 0 | 0 | FALSE | 750 | TRUE | 0 | 0 | TRUE | 0 | 0 | 1 | 29.9672 | 0 | 0 | 0 | 0 | 0 | 0 | 0 | 0 | 0.39617 | 1 | 0 | 0 | 0 | 0.24369 | 0.077552
0 | -23.7412 | 14.1 | 59 | 750 | 580 | 0 | 0 | 0 | 0 | 0 | -0.0033333 | 0 | 88.7443 | 0 | TRUE | 0 | FALSE | 0 | 0 | 0 | 0 | 0 | 0 | FALSE | 750 | TRUE | 0 | 0 | TRUE | 0 | 0 | 1 | 29.9672 | 0 | 0 | 0 | 0 | 0 | 0 | 0 | 0 | 0.39617 | 1 | 0 | 0 | 0 | 0.24369 | 0.077552
0 | -24.0493 | 14.1 | 59 | 750 | 581 | 0 | 0 | 0 | 0 | 0 | -0.033333 | 0 | 88.7348 | 0 | TRUE | 0 | FALSE | 0 | 0 | 0 | 0 | 0 | 0 | FALSE | 750 | TRUE | 0 | 0 | TRUE | 0 | 0 | 1 | 29.9672 | 0 | 0 | 0 | 0 | 0 | 0 | 0 | 0 | 0.39617 | 1 | 0 | 0 | 0 | 0.24369 | 0.077552
0 | -23.906 | 14.1 | 59 | 750 | 582 | 0 | 0 | 0 | 0 | 0 | -0.015 | 0 | 88.7253 | 0 | TRUE | 0 | FALSE | 0 | 0 | 0 | 0 | 0 | 0 | FALSE | 750 | TRUE | 0 | 0 | TRUE | 0 | 0 | 1 | 29.9672 | 0 | 0 | 0 | 0 | 0 | 0 | 0 | 0 | 0.39617 | 1 | 0 | 0 | 0 | 0.24369 | 0.077552
0 | -24.0426 | 14.1 | 59 | 750 | 583 | 0 | 0 | 0 | 0 | 0 | 0.13542 | 0 | 88.7158 | 0 | TRUE | 0 | FALSE | 0 | 0 | 0 | 0 | 0 | 0 | FALSE | 750 | TRUE | 0 | 0 | TRUE | 0 | 0 | 1 | 29.9672 | 0 | 0 | 0 | 0 | 0 | 0 | 0 | 0 | 0.39617 | 1 | 0 | 0 | 0 | 0.24369 | 0.077552
0 | -24.0209 | 14.1 | 59 | 750 | 584 | 0 | 0 | 0 | 0 | 0 | 0.01875 | 0 | 88.7063 | 0 | TRUE | 0 | FALSE | 0 | 0 | 0 | 0 | 0 | 0 | FALSE | 750 | TRUE | 0 | 0 | TRUE | 0 | 0 | 1 | 29.9672 | 0 | 0 | 0 | 0 | 0 | 0 | 0 | 0 | 0.39617 | 1 | 0 | 0 | 0 | 0.24369 | 0.077552
0 | -24.391 | 14.1 | 59 | 750 | 585 | 0 | 0 | 0 | 0 | 0 | 0.15042 | 0 | 88.6967 | 0 | TRUE | 0 | FALSE | 0 | 0 | 0 | 0 | 0 | 0 | FALSE | 750 | TRUE | 0 | 0 | TRUE | 0 | 0 | 1 | 29.9672 | 0 | 0 | 0 | 0 | 0 | 0 | 0 | 0 | 0.39617 | 1 | 0 | 0 | 0 | 0.24369 | 0.077552
0 | -24.0856 | 14.1 | 59.1 | 750 | 586 | 0 | 0 | 0 | 0 | 0 | 0.15792 | 0 | 88.687 | 0 | TRUE | 0 | FALSE | 0 | 0 | 0 | 0 | 0 | 0 | FALSE | 750 | TRUE | 0 | 0 | TRUE | 0 | 0 | 1 | 29.9672 | 0 | 0 | 0 | 0 | 0 | 0 | 0 | 0 | 0.39621 | 1 | 0 | 0 | 0 | 0.24352 | 0.077495
0 | -24.0758 | 14.1 | 59.9 | 750 | 587 | 0 | 0 | 0 | 0 | 0 | 0.16917 | 0 | 88.6775 | 0 | TRUE | 0 | FALSE | 0 | 0 | 0 | 0 | 0 | 0 | FALSE | 750 | TRUE | 0 | 0 | TRUE | 0 | 0 | 1 | 29.9672 | 0 | 0 | 0 | 0 | 0 | 0 | 0 | 0 | 0.39651 | 1 | 0 | 0 | 0 | 0.2421 | 0.077044
0 | -23.9741 | 14.1 | 59.1 | 750 | 588 | 0 | 0 | 0 | 0 | 0 | -0.010833 | 0 | 88.668 | 0 | TRUE | 0 | FALSE | 0 | 0 | 0 | 0 | 0 | 0 | FALSE | 750 | TRUE | 0 | 0 | TRUE | 0 | 0 | 1 | 29.9672 | 0 | 0 | 0 | 0 | 0 | 0 | 0 | 0 | 0.39621 | 1 | 0 | 0 | 0 | 0.24352 | 0.077495
0 | -24.2729 | 14.1 | 60 | 750 | 589 | 0 | 0 | 0 | 0 | 0 | 0.18792 | 0 | 88.6584 | 0 | TRUE | 0 | FALSE | 0 | 0 | 0 | 0 | 0 | 0 | FALSE | 750 | TRUE | 0 | 0 | TRUE | 0 | 0 | 1 | 29.9672 | 0 | 0 | 0 | 0 | 0 | 0 | 0 | 0 | 0.39655 | 1 | 0 | 0 | 0 | 0.24192 | 0.076988
0 | -24.099 | 14.1 | 60 | 750 | 590 | 0 | 0 | 0 | 0 | 0 | 0.11667 | 0 | 88.6488 | 0 | TRUE | 0 | FALSE | 0 | 0 | 0 | 0 | 0 | 0 | FALSE | 750 | TRUE | 0 | 0 | TRUE | 0 | 0 | 1 | 29.9672 | 0 | 0 | 0 | 0 | 0 | 0 | 0 | 0 | 0.21016 | 1 | 0 | 0 | 0 | 0.24192 | 0.076988
0 | -23.9353 | 14.1 | 59.9 | 750 | 591 | 0 | 0 | 0 | 0 | 0 | -0.18333 | 0 | 88.6393 | 0 | TRUE | 0 | FALSE | 0 | 0 | 0 | 0 | 0 | 0 | FALSE | 750 | TRUE | 0 | 0 | TRUE | 0 | 0 | 1 | 29.9672 | 0 | 0 | 0 | 0 | 0 | 0 | 0 | 0 | 0.21014 | 1 | 0 | 0 | 0 | 0.2421 | 0.077044
0 | -24.0782 | 14.1 | 59.1 | 750 | 592 | 0 | 0 | 0 | 0 | 0 | 0.11667 | 0 | 88.6297 | 0 | TRUE | 0 | FALSE | 0 | 0 | 0 | 0 | 0 | 0 | FALSE | 750 | TRUE | 0 | 0 | TRUE | 0 | 0 | 1 | 29.9672 | 0 | 0 | 0 | 0 | 0 | 0 | 0 | 0 | 0.20998 | 1 | 0 | 0 | 0 | 0.24352 | 0.077495
0 | -24.0852 | 14.1 | 60 | 750 | 593 | 0 | 0 | 0 | 0 | 0 | -0.20208 | 0 | 88.6202 | 0 | TRUE | 0 | FALSE | 0 | 0 | 0 | 0 | 0 | 0 | FALSE | 750 | TRUE | 0 | 0 | TRUE | 0 | 0 | 1 | 29.9672 | 0 | 0 | 0 | 0 | 0 | 0 | 0 | 0 | 0.21016 | 1 | 0 | 0 | 0 | 0.24192 | 0.076988
0 | -24.4171 | 14.1 | 59.9 | 750 | 594 | 0 | 0 | 0 | 0 | 0 | -0.029583 | 0 | 88.6105 | 0 | TRUE | 0 | FALSE | 0 | 0 | 0 | 0 | 0 | 0 | FALSE | 750 | TRUE | 0 | 0 | TRUE | 0 | 0 | 1 | 29.9672 | 0 | 0 | 0 | 0 | 0 | 0 | 0 | 0 | 0.21014 | 1 | 0 | 0 | 0 | 0.2421 | 0.077044
0 | -24.0981 | 14.1 | 59.1 | 750 | 595 | 0 | 0 | 0 | 0 | 0 | 0.019167 | 0 | 88.6009 | 0 | TRUE | 0 | FALSE | 0 | 0 | 0 | 0 | 0 | 0 | FALSE | 750 | TRUE | 0 | 0 | TRUE | 0 | 0 | 1 | 29.9672 | 0 | 0 | 0 | 0 | 0 | 0 | 0 | 0 | 0.20998 | 1 | 0 | 0 | 0 | 0.24352 | 0.077495
0 | -24.345 | 14.06 | 59.9 | 750 | 596 | 0 | 0 | 0 | 0 | 0 | 0.13917 | 0 | 88.5913 | 0 | TRUE | 0 | FALSE | 0 | 0 | 0 | 0 | 0 | 0 | FALSE | 750 | TRUE | 0 | 0 | TRUE | 0 | 0 | 1 | 29.9672 | 0 | 0 | 0 | 0 | 0 | 0 | 0 | 0 | 0.21014 | 1 | 0 | 0 | 0 | 0.2421 | 0.077044
0 | -24.061 | 13.7 | 59.1 | 750 | 597 | 0 | 0 | 0 | 0 | 0 | 0.0041667 | 0 | 88.5817 | 0 | TRUE | 0 | FALSE | 0 | 0 | 0 | 0 | 0 | 0 | FALSE | 750 | TRUE | 0 | 0 | TRUE | 0 | 0 | 1 | 29.9672 | 0 | 0 | 0 | 0 | 0 | 0 | 0 | 0 | 0.20998 | 1 | 0 | 0 | 0 | 0.24352 | 0.077495
0 | -24.1657 | 13.74 | 60 | 750 | 598 | 0 | 0 | 0 | 0 | 0 | 0.0225 | 0 | 88.5721 | 0 | TRUE | 0 | FALSE | 0 | 0 | 0 | 0 | 0 | 0 | FALSE | 750 | TRUE | 0 | 0 | TRUE | 0 | 0 | 1 | 29.9672 | 0 | 0 | 0 | 0 | 0 | 0 | 0 | 0 | 0.21016 | 1 | 0 | 0 | 0 | 0.24192 | 0.076988
0 | -24.0178 | 14.89 | 60 | 750 | 599 | 0 | 0 | 0 | 0 | 0 | 0.16542 | 0 | 88.5626 | 0 | TRUE | 0 | FALSE | 0 | 0 | 0 | 0 | 0 | 0 | FALSE | 750 | TRUE | 0 | 0 | TRUE | 0 | 0 | 1 | 29.9672 | 0 | 0 | 0 | 0 | 0 | 0 | 0 | 0 | 0.21016 | 1 | 0 | 0 | 0 | 0.24192 | 0.076988
-2.9569 | -20.226 | 22.98 | 60 | 750 | 600 | 0 | 0 | 0.061786 | 0 | 0 | -0.010833 | 0 | 88.5538 | 0 | TRUE | 0 | FALSE | 0 | 0 | 0 | 0 | 0 | 0 | FALSE | 750 | TRUE | 0 | 0 | TRUE | 0 | 0 | 1 | 29.9672 | 0 | 0 | 0 | 0 | 1 | 0 | 0.061786 | 0 | 0.21016 | 1 | 0 | 0 | 0 | 0.24192 | 0.076988
-31.5688 | 12.9319 | 34.31 | 60 | 750 | 601 | 0 | -0.085981 | 0.65965 | 0 | 0 | 0.17292 | 0 | 88.5524 | 0 | TRUE | 0 | FALSE | 0 | 0 | 0 | 0 | 0 | 0 | FALSE | 750 | TRUE | 0 | 0 | TRUE | 0 | 0 | 1 | 29.9672 | 0 | 0 | 0 | 0 | 1 | 0 | 0.66064 | 0 | 0.21016 | 1 | 0 | 0 | 0 | 0.24192 | 0.076988
-44.7759 | 25.986 | 54.03 | 60 | 785.9 | 602 | 0.472 | 0.71422 | 0.93562 | 0 | 0 | 0.00041667 | 0 | 88.5601 | 0.26051 | TRUE | 0 | FALSE | 0.26051 | 3.3797 | 12.478 | 736.0667 | 0 | 0 | FALSE | 750 | TRUE | 199.368 | 0.26051 | TRUE | 35.9 | 0 | 1 | 29.9672 | 0 | 0 | 0 | 0 | 1 | 0 | 1.0157 | 0 | 0.58474 | 1 | 3 | 0 | 0 | 0.66201 | 0.21068
-4.3983 | -19.4847 | 27.38 | 60 | 1073.1 | 603 | 5.282 | 1.6308 | 0.091905 | 0 | 0 | -0.029167 | 0 | 88.5614 | 6.21 | TRUE | 0 | FALSE | 6.21 | 37.8216 | 139.6372 | 1567.9273 | 1 | 654.2002 | TRUE | 750 | FALSE | 424.6824 | 6.21 | FALSE | 0 | 323.1 | 0.9376 | 29.9672 | 96.6801 | 6.6233 | 6.0329 | 10.8644 | 1 | 0 | 10.9584 | 0 | 2.457 | 1 | 3 | 0 | 0 | 2.5239 | 0.80321
-30.9287 | 6.8086 | 23.65 | 60 | 837.8 | 604 | 10.68 | 1.2694 | 0.64627 | 0 | 0 | 0.00041667 | 0 | 88.5588 | 9.9811 | TRUE | 0 | FALSE | 9.9811 | 76.4737 | 282.341 | 1246.3369 | 1 | 1322.7675 | FALSE | 1322.7675 | FALSE | 337.5777 | 9.9811 | FALSE | 0 | 0 | 0.92544 | 29.9779 | 77.8603 | 10.7852 | 5.8052 | 10.7852 | 1 | 0 | 11.649 | 0 | 2.5598 | 1 | 0 | 0 | 0 | 2.6085 | 0.83013
-42.8184 | 21.3648 | 58.18 | 60 | 1605.6 | 605 | 13.826 | 0.41178 | 0.89471 | 0 | 0 | -0.066667 | 0 | 88.5644 | 4.922 | TRUE | 0 | FALSE | 4.922 | 99.0005 | 365.51 | 474.7571 | 1 | 1712.4141 | FALSE | 1712.4141 | FALSE | 128.5908 | 4.922 | FALSE | 0 | 0 | 0.86299 | 29.9984 | 31.8049 | 5.7034 | 4.3576 | 5.7034 | 1 | 0 | 6.8319 | 0 | 1.973 | 1 | 3 | 0 | 0 | 2.1094 | 0.67129
0 | -24.2197 | 66.44 | 60 | 1389.9 | 606 | 15.074 | 0.74518 | 0 | 0 | 0 | -0.02875 | 0 | 88.5639 | 8.7887 | TRUE | 0 | FALSE | 8.7887 | 107.9368 | 398.5026 | 777.5457 | 1 | 1866.9847 | FALSE | 1866.9847 | FALSE | 210.6028 | 8.7887 | FALSE | 0 | 0 | 0.89715 | 30.0171 | 50.1059 | 9.7962 | 5.1533 | 9.7962 | 0 | 0 | 9.8644 | 0 | 2.3737 | 1 | 3 | 0 | 0 | 2.474 | 0.78731
0 | -24.658 | 10.15 | 60 | 1307.4 | 607 | 20.01 | 1.7608 | 0 | 0 | 0 | -0.025417 | 0 | 88.5542 | 25.5358 | TRUE | 0 | FALSE | 25.5358 | 143.2808 | 528.9928 | 1701.8943 | 2 | 1310.8441 | TRUE | 1310.8441 | FALSE | 460.9681 | 25.5358 | FALSE | 0 | -3.4441 | 0.94788 | 30.042 | 196.2537 | 26.94 | 10.2294 | 26.8692 | 0 | 0 | 26.9573 | 0 | 5.4425 | 1 | 0 | 0 | 0 | 5.4744 | 1.7421
0 | -25.1047 | 61.52 | 60 | 1728.8 | 608 | 26.606 | 1.8215 | 0 | 0 | 0 | -0.01 | 0 | 88.5443 | 35.2484 | TRUE | 0 | FALSE | 35.2484 | 190.5112 | 703.3674 | 1766.8124 | 2 | 1742.9444 | FALSE | 1742.9444 | FALSE | 478.5516 | 35.2484 | FALSE | 0 | 0 | 0.94693 | 30.0788 | 203.9442 | 37.224 | 10.8241 | 37.224 | 0 | 0 | 37.4731 | 0 | 7.3914 | 1 | 0 | 0 | 0 | 7.4263 | 2.3633
0 | -24.7234 | 77.92 | 60 | 1877.2 | 609 | 31.78 | 0.76156 | 0 | 0 | 0 | 0.15833 | 0 | 88.5344 | 19.4936 | TRUE | 0 | FALSE | 19.4936 | 227.5594 | 840.1495 | 818.0272 | 2 | 2081.8903 | FALSE | 2081.8903 | FALSE | 221.5675 | 19.4936 | FALSE | 0 | 0 | 0.92702 | 30.1305 | 96.4529 | 21.0282 | 7.039 | 21.0282 | 0 | 0 | 21.0813 | 0 | 4.5317 | 1 | 3 | 0 | 0 | 4.6481 | 1.4792
0 | -24.4125 | 43.13 | 60 | 1465.6 | 610 | 32.708 | 0.21726 | 0 | 0 | 0 | 0.12083 | 0 | 88.5247 | 8.041 | TRUE | 0 | FALSE | 8.041 | 234.2043 | 864.6825 | 327.8575 | 3 | 1403.3796 | TRUE | 1403.3796 | FALSE | 88.8021 | 8.041 | FALSE | 0 | 62.2204 | 0.91344 | 30.1698 | 59.8994 | 8.8029 | 5.1846 | 9.1932 | 0 | 0 | 9.2351 | 0 | 2.3013 | 1 | 3 | 0 | 0 | 2.412 | 0.76759
-0.4012 | -23.6134 | 83.77 | 60 | 1643.5 | 611 | 35.006 | 1.0577 | 0.0083833 | 0 | 0 | 0.12083 | 0 | 88.5151 | 28.6613 | TRUE | 0 | FALSE | 28.6613 | 250.6591 | 925.4333 | 1091.9037 | 3 | 1501.9783 | FALSE | 1501.9783 | FALSE | 295.7486 | 28.6613 | FALSE | 0 | 0 | 0.94692 | 30.189 | 192.4377 | 30.2679 | 10.2143 | 30.2679 | 1 | 0 | 30.3216 | 0 | 6.062 | 1 | 3 | 0 | 0 | 6.1132 | 1.9454
-8.7874 | -16.2632 | 4.19 | 60.1 | 1708.7 | 612 | 39.052 | 0.83848 | 0.18362 | 0 | 0 | 0.12083 | 0 | 88.5072 | 26.4169 | TRUE | 0 | FALSE | 26.4169 | 279.6303 | 1032.3951 | 902.1294 | 3 | 1675.5773 | FALSE | 1675.5773 | FALSE | 244.3471 | 26.4169 | FALSE | 0 | 0 | 0.94294 | 30.231 | 159.6624 | 28.0153 | 9.1097 | 28.0153 | 1 | 0 | 28.2274 | 0 | 5.7021 | 1 | 3 | 0 | 0 | 5.7677 | 1.8355
-51.3183 | 30.2697 | 27.22 | 61 | 1450.9 | 613 | 41.432 | 0.94334 | 1.0723 | 0 | 0 | 0.13958 | 0 | 88.51 | 31.1331 | TRUE | 0 | FALSE | 31.1331 | 296.6722 | 1095.3138 | 1002.1123 | 4 | 1322.0437 | TRUE | 1322.0437 | FALSE | 271.428 | 31.1331 | FALSE | 0 | 128.8563 | 0.95041 | 30.2727 | 236.6111 | 32.7574 | 11.7329 | 35.9502 | 1 | 0 | 37.0623 | 0 | 7.3404 | 1 | 0 | 0 | 0 | 7.3414 | 2.3363
-47.0051 | 25.8342 | 23.96 | 61 | 1480.9 | 614 | 45.924 | 1.1148 | 0.9822 | 0 | 0 | 0.30833 | 0 | 88.5211 | 40.2063 | TRUE | 0 | FALSE | 40.2063 | 328.837 | 1214.0662 | 1167.5744 | 4 | 1465.3779 | FALSE | 1465.3779 | FALSE | 316.2444 | 40.2063 | FALSE | 0 | 0 | 0.95177 | 30.3153 | 275.287 | 42.2439 | 13.2784 | 42.2439 | 1 | 0 | 43.2502 | 0 | 8.5374 | 1 | 0 | 0 | 0 | 8.5216 | 2.7119
-44.1368 | 22.4411 | 16.63 | 61 | 1273.8 | 615 | 48.102 | 0.15563 | 0.92226 | 0 | 0 | 0.30833 | 0 | 88.5307 | 11.0385 | TRUE | 0 | FALSE | 11.0385 | 344.4325 | 1271.6447 | 306.0391 | 5 | 1271.6447 | TRUE | 1271.6447 | FALSE | 82.8925 | 11.0385 | FALSE | 0 | 2.1553 | 1 | 30.3689 | 82.8925 | 11.0385 | 0 | 11.0572 | 1 | 0 | 12.0102 | 0 | 2.7012 | 1 | 3 | 0 | 0 | 2.775 | 0.8831
-44.2111 | 23.1339 | 9.66 | 61 | 1280.7 | 616 | 47.954 | -0.045686 | 0.92381 | 0 | 0 | 0.28958 | 0 | 88.5398 | 4.4491 | TRUE | 0 | FALSE | 4.4491 | 343.3727 | 1267.7321 | 123.732 | 5 | 1267.7321 | FALSE | 1267.7321 | FALSE | 33.5135 | 4.4491 | FALSE | 0 | 0 | 1 | 30.3689 | 33.5135 | 4.4491 | 0 | 4.4491 | 1 | 0 | 5.373 | 0 | 1.5617 | 1 | 3 | 0 | 0 | 1.6619 | 0.52887
-68.4802 | 49.3916 | 1.63 | 61.1 | 1277 | 617 | 48.02 | -0.041217 | 1.4309 | 0 | 0 | 0.12083 | 0 | 88.5541 | 4.6066 | TRUE | 0 | FALSE | 4.6066 | 343.8453 | 1269.4769 | 127.9357 | 5 | 1269.4769 | FALSE | 1269.4769 | FALSE | 34.6521 | 4.6066 | FALSE | 0 | 0 | 1 | 30.3689 | 34.6521 | 4.6066 | 0 | 4.6066 | 1 | 0 | 6.0377 | 0 | 1.6727 | 1 | 3 | 0 | 0 | 1.7692 | 0.56304
-50.0799 | 28.8496 | 6.68 | 62 | 1265.6 | 618 | 47.364 | -0.28111 | 1.0464 | 0 | 0 | 0.12083 | 0 | 88.5697 | -3.2142 | TRUE | 0 | FALSE | -3.2142 | 339.1481 | 1252.1346 | -90.5014 | 5 | 1252.1346 | FALSE | 1252.1346 | FALSE | -24.5128 | -3.2142 | FALSE | 0 | 0 | 1 | 30.3689 | -24.5128 | -3.2142 | 0 | -3.2142 | 1 | 0 | -2.1667 | 0 | 0.30128 | 1 | 3 | 0 | 0 | 0.42442 | 0.13506
-27.8587 | 6.2111 | 17.49 | 62 | 1240.7 | 619 | 46.198 | -0.35266 | 0.58212 | 0 | 0 | 0.12083 | 0 | 88.5766 | -5.4741 | TRUE | 0 | FALSE | -5.4741 | 330.799 | 1221.3098 | -158.0238 | 5 | 1221.3098 | FALSE | 1221.3098 | FALSE | -42.8017 | -5.4741 | FALSE | 0 | 0 | 1 | 30.3689 | -42.8017 | -5.4741 | 0 | -5.4741 | 1 | 0.88307 | -4.0065 | 0 | 0 | 0 | 0 | 0 | 0 | 0 | 0
-28.8259 | 7.2955 | 19.2 | 62 | 1209.7 | 620 | 45.046 | -0.23989 | 0.60233 | 0 | 0 | 0.12458 | 0 | 88.5793 | -1.9887 | TRUE | 0 | FALSE | -1.9887 | 322.5501 | 1190.855 | -58.8775 | 5 | 1190.855 | FALSE | 1190.855 | FALSE | -15.9473 | -1.9887 | FALSE | 0 | 0 | 1 | 30.3689 | -15.9473 | -1.9887 | 0 | -1.9887 | 1 | 0 | -1.385 | 0 | 0.39754 | 1 | 3 | 0 | 0 | 0.51231 | 0.16304
-28.7409 | 6.8753 | 19.28 | 62 | 1197.5 | 621 | 44.55 | -0.061093 | 0.60056 | 0 | 0 | 0.14 | 0 | 88.5821 | 3.3919 | TRUE | 0 | FALSE | 3.3919 | 318.9985 | 1177.7425 | 101.5376 | 5 | 1177.7425 | FALSE | 1177.7425 | FALSE | 27.5021 | 3.3919 | FALSE | 0 | 0 | 1 | 30.3689 | 27.5021 | 3.3919 | 0 | 3.3919 | 1 | 0 | 3.9927 | 0 | 1.2894 | 1 | 3 | 0 | 0 | 1.3813 | 0.43957
-28.914 | 7.1862 | 20.51 | 62 | 1192.4 | 622 | 44.46 | -0.0040693 | 0.60417 | 0 | 0 | -0.025 | 0 | 88.5849 | 5.096 | TRUE | 0 | FALSE | 5.096 | 318.3541 | 1175.3633 | 152.8598 | 5 | 1175.3633 | FALSE | 1175.3633 | FALSE | 41.403 | 5.096 | FALSE | 0 | 0 | 1 | 30.3689 | 41.403 | 5.096 | 0 | 5.096 | 1 | 0 | 5.7003 | 0 | 1.5779 | 1 | 3 | 0 | 0 | 1.6626 | 0.52909
-29.1456 | 7.098 | 25.37 | 62 | 1186.5 | 623 | 44.464 | 0.0057032 | 0.60901 | 0 | 0 | -0.025 | 0 | 88.5877 | 5.3913 | TRUE | 0 | FALSE | 5.3913 | 318.3827 | 1175.469 | 161.7012 | 5 | 1175.469 | FALSE | 1175.469 | FALSE | 43.7977 | 5.3913 | FALSE | 0 | 0 | 1 | 30.3689 | 43.7977 | 5.3913 | 0 | 5.3913 | 1 | 0 | 6.0004 | 0 | 1.6267 | 1 | 3 | 0 | 0 | 1.7098 | 0.54411
-28.0171 | 6.09 | 27.96 | 62 | 1182.1 | 624 | 44.516 | 0.027923 | 0.58543 | 0 | 0 | -0.025417 | 0 | 88.5904 | 6.072 | TRUE | 0 | FALSE | 6.072 | 318.7551 | 1176.8437 | 181.9053 | 5 | 1176.8437 | FALSE | 1176.8437 | FALSE | 49.2701 | 6.072 | FALSE | 0 | 0 | 1 | 30.3689 | 49.2701 | 6.072 | 0 | 6.072 | 1 | 0 | 6.6574 | 0 | 1.7379 | 1 | 3 | 0 | 0 | 1.8179 | 0.57853
-27.5532 | 5.7868 | 29.48 | 62 | 1183.1 | 625 | 44.69 | 0.070937 | 0.57574 | 0 | 0 | -0.029167 | 0 | 88.5927 | 7.4122 | TRUE | 0 | FALSE | 7.4122 | 320.001 | 1181.4436 | 221.191 | 5 | 1181.4436 | FALSE | 1181.4436 | FALSE | 59.9109 | 7.4122 | FALSE | 0 | 0 | 1 | 30.3689 | 59.9109 | 7.4122 | 0 | 7.4122 | 1 | 0 | 7.988 | 0 | 1.9683 | 1 | 3 | 0 | 0 | 2.0433 | 0.65026
-27.6288 | 5.8353 | 29.89 | 62 | 1184.9 | 626 | 44.99 | 0.083327 | 0.57732 | 0 | 0 | -0.029167 | 0 | 88.595 | 7.8637 | TRUE | 0 | FALSE | 7.8637 | 322.1491 | 1189.3746 | 233.1005 | 5 | 1189.3746 | FALSE | 1189.3746 | FALSE | 63.1367 | 7.8637 | FALSE | 0 | 0 | 1 | 30.3689 | 63.1367 | 7.8637 | 0 | 7.8637 | 1 | 0 | 8.4411 | 0 | 2.0478 | 1 | 3 | 0 | 0 | 2.1212 | 0.67503
-26.5676 | 4.5911 | 27.06 | 62 | 1194 | 627 | 45.308 | 0.11075 | 0.55514 | 0 | 0 | -0.029167 | 0 | 88.5971 | 8.7872 | TRUE | 0 | FALSE | 8.7872 | 324.4262 | 1197.7814 | 258.6469 | 5 | 1197.7814 | FALSE | 1197.7814 | FALSE | 70.056 | 8.7872 | FALSE | 0 | 0 | 1 | 30.3689 | 70.056 | 8.7872 | 0 | 8.7872 | 1 | 0 | 9.3427 | 0 | 2.2082 | 1 | 3 | 0 | 0 | 2.2789 | 0.72522
-26.3433 | 4.6599 | 27.28 | 62 | 1204.1 | 628 | 45.784 | 0.13532 | 0.55046 | 0 | 0 | -0.029167 | 0 | 88.5989 | 9.6811 | TRUE | 0 | FALSE | 9.6811 | 327.8345 | 1210.3651 | 281.9935 | 5 | 1210.3651 | FALSE | 1210.3651 | FALSE | 76.3796 | 9.6811 | FALSE | 0 | 0 | 1 | 30.3689 | 76.3796 | 9.6811 | 0 | 9.6811 | 1 | 0 | 10.2318 | 0 | 2.3673 | 1 | 3 | 0 | 0 | 2.4353 | 0.77501
-26.3405 | 4.911 | 34.7 | 62 | 1214.8 | 629 | 46.21 | 0.099623 | 0.5504 | 0 | 0 | -0.010833 | 0 | 88.6008 | 8.6889 | TRUE | 0 | FALSE | 8.6889 | 330.8849 | 1221.627 | 250.7615 | 5 | 1221.627 | FALSE | 1221.627 | FALSE | 67.9202 | 8.6889 | FALSE | 0 | 0 | 1 | 30.3689 | 67.9202 | 8.6889 | 0 | 8.6889 | 1 | 0 | 9.2396 | 0 | 2.1977 | 1 | 3 | 0 | 0 | 2.2705 | 0.72255
-26.7019 | 4.5934 | 53.32 | 62 | 1222.6 | 630 | 46.508 | 0.069518 | 0.55795 | 0 | 0 | 0.15417 | 0 | 88.6027 | 7.8214 | TRUE | 0 | FALSE | 7.8214 | 333.0187 | 1229.5051 | 224.2785 | 5 | 1229.5051 | FALSE | 1229.5051 | FALSE | 60.7472 | 7.8214 | FALSE | 0 | 0 | 1 | 30.3689 | 60.7472 | 7.8214 | 0 | 7.8214 | 1 | 0 | 8.3796 | 0 | 2.0514 | 1 | 3 | 0 | 0 | 2.1282 | 0.67726
-26.7064 | 4.6358 | 42.82 | 62 | 1231.3 | 631 | 46.838 | 0.14564 | 0.55804 | 0 | 0 | 0.15417 | 0 | 88.6045 | 10.3214 | TRUE | 0 | FALSE | 10.3214 | 335.3817 | 1238.2291 | 293.8815 | 5 | 1238.2291 | FALSE | 1238.2291 | FALSE | 79.5995 | 10.3214 | FALSE | 0 | 0 | 1 | 30.3689 | 79.5995 | 10.3214 | 0 | 10.3214 | 1 | 0 | 10.8808 | 0 | 2.49 | 1 | 3 | 0 | 0 | 2.5578 | 0.814
-26.2765 | 4.4749 | 44.02 | 62 | 1263.6 | 632 | 47.708 | 0.34792 | 0.54906 | 0 | 0 | 0.15458 | 0 | 88.6063 | 17.1299 | TRUE | 0 | FALSE | 17.1299 | 341.6113 | 1261.2288 | 478.8436 | 5 | 1261.2288 | FALSE | 1261.2288 | FALSE | 129.6976 | 17.1299 | FALSE | 0 | 0 | 1 | 30.3689 | 129.6976 | 17.1299 | 0 | 17.1299 | 1 | 0 | 17.6816 | 0 | 3.7096 | 1 | 3 | 0 | 0 | 3.7545 | 1.1948
-26.3268 | 4.2506 | 42.47 | 62.1 | 1290.2 | 633 | 49.446 | 0.636 | 0.55011 | 0 | 0 | 0.15833 | 0 | 88.6081 | 27.5693 | TRUE | 0 | FALSE | 27.5693 | 354.0561 | 1307.1753 | 743.5763 | 5 | 1307.1753 | FALSE | 1307.1753 | FALSE | 201.402 | 27.5693 | FALSE | 0 | 0 | 1 | 30.3689 | 201.402 | 27.5693 | 0 | 27.5693 | 1 | 0 | 28.1221 | 0 | 5.6679 | 1 | 0 | 0 | 0 | 5.679 | 1.8073
-26.1389 | 4.1801 | 20.1 | 63 | 1322.1 | 634 | 51.468 | 0.2414 | 0.54619 | 0 | 0 | 0.15833 | 0 | 88.6098 | 15.1362 | TRUE | 0 | FALSE | 15.1362 | 368.5346 | 1360.6297 | 392.2023 | 5 | 1360.6297 | FALSE | 1360.6297 | FALSE | 106.2303 | 15.1362 | FALSE | 0 | 0 | 1 | 30.3689 | 106.2303 | 15.1362 | 0 | 15.1362 | 1 | 0 | 15.6852 | 0 | 3.3648 | 1 | 3 | 0 | 0 | 3.4147 | 1.0867
-25.8783 | 4.1392 | 31.8 | 63 | 1350.8 | 635 | 51.472 | 0.08672 | 0.54074 | 0 | 0 | 0.15833 | 0 | 88.6114 | 9.7423 | TRUE | 0 | FALSE | 9.7423 | 368.5632 | 1360.7354 | 252.4182 | 5 | 1360.7354 | FALSE | 1360.7354 | FALSE | 68.369 | 9.7423 | FALSE | 0 | 0 | 1 | 30.3689 | 68.369 | 9.7423 | 0 | 9.7423 | 1 | 0 | 10.2831 | 0 | 2.4312 | 1 | 3 | 0 | 0 | 2.5045 | 0.79703
-26.3012 | 4.2091 | 31.6 | 63 | 1333.2 | 636 | 52.548 | 0.31172 | 0.54958 | 0 | 0 | 0.15458 | 0 | 88.6131 | 18.0707 | TRUE | 0 | FALSE | 18.0707 | 376.2679 | 1389.181 | 458.6155 | 5 | 1389.181 | FALSE | 1389.181 | FALSE | 124.2187 | 18.0707 | FALSE | 0 | 0 | 1 | 30.3689 | 124.2187 | 18.0707 | 0 | 18.0707 | 1 | 0 | 18.6645 | 0 | 3.8997 | 1 | 3 | 0 | 0 | 3.9391 | 1.2536
-27.0785 | 5.2835 | 29.8 | 63 | 1110.7 | 637 | 53.174 | 0.084748 | 0.56582 | 0 | 0 | 0.10208 | 0 | 88.6149 | 10.1744 | TRUE | 0 | FALSE | 10.1744 | 380.7503 | 1405.7302 | 255.175 | 6 | 1135.83 | TRUE | 1135.83 | FALSE | 69.1157 | 10.1744 | FALSE | 0 | -25.13 | 0.93265 | 30.3689 | 91.7165 | 10.9091 | 6.1773 | 10.6678 | 1 | 0 | 11.2695 | 0 | 2.524 | 1 | 3 | 0 | 0 | 2.5751 | 0.81949
-26.9879 | 5.0429 | 30.04 | 63 | 1116.9 | 638 | 53.254 | -0.062373 | 0.56393 | 0 | 0 | -0.066667 | 0 | 88.617 | 4.8889 | TRUE | 0 | FALSE | 4.8889 | 381.3232 | 1407.8452 | 122.4305 | 6 | 1137.5389 | FALSE | 1137.5389 | FALSE | 33.161 | 4.8889 | FALSE | 0 | 0 | 0.90217 | 30.3878 | 45.4912 | 5.419 | 4.4503 | 5.419 | 1 | 0 | 5.983 | 0 | 1.5953 | 1 | 3 | 0 | 0 | 1.6669 | 0.53047
-26.6469 | 4.7593 | 33.33 | 63 | 1116 | 639 | 52.788 | -0.15692 | 0.5568 | 0 | 0 | -0.066667 | 0 | 88.6189 | 1.4142 | TRUE | 0 | FALSE | 1.4142 | 377.9864 | 1395.5258 | 35.7274 | 6 | 1127.5848 | FALSE | 1127.5848 | FALSE | 9.677 | 1.4142 | FALSE | 0 | 0 | 0.78325 | 30.401 | 15.2908 | 1.8055 | 3.3144 | 1.8055 | 1 | 0 | 2.3623 | 0 | 0.97458 | 1 | 3 | 0 | 0 | 1.0604 | 0.33746
-25.4061 | 3.7953 | 45.15 | 63 | 1116 | 640 | 52.294 | -0.10994 | 0.53087 | 0 | 0 | -0.047917 | 0 | 88.6206 | 3.0139 | TRUE | 0 | FALSE | 3.0139 | 374.4491 | 1382.4662 | 76.8616 | 6 | 1117.0327 | FALSE | 1117.0327 | FALSE | 20.8184 | 3.0139 | FALSE | 0 | 0 | 0.87025 | 30.4095 | 29.607 | 3.4633 | 3.8416 | 3.4633 | 1 | 0 | 3.9942 | 0 | 1.2525 | 1 | 3 | 0 | 0 | 1.3319 | 0.42385
-25.085 | 3.4376 | 59.49 | 63 | 1116.6 | 641 | 52.1 | 0.023361 | 0.52416 | 0 | 0 | 0.12458 | 0 | 88.6221 | 7.6891 | TRUE | 0 | FALSE | 7.6891 | 373.06 | 1377.3375 | 196.8188 | 6 | 1112.8887 | FALSE | 1112.8887 | FALSE | 53.3095 | 7.6891 | FALSE | 0 | 0 | 0.92436 | 30.4203 | 71.3763 | 8.3183 | 5.3992 | 8.3183 | 1 | 0 | 8.8425 | 0 | 2.0946 | 1 | 3 | 0 | 0 | 2.1552 | 0.68587
-25.6192 | 3.4206 | 53.72 | 63 | 1123.8 | 642 | 52.582 | 0.2565 | 0.53533 | 0 | 0 | 0.15833 | 0 | 88.6234 | 16.1184 | TRUE | 0 | FALSE | 16.1184 | 376.5113 | 1390.0799 | 408.8052 | 6 | 1123.1845 | FALSE | 1123.1845 | FALSE | 110.7273 | 16.1184 | FALSE | 0 | 0 | 0.94377 | 30.4364 | 145.203 | 17.0787 | 8.1643 | 17.0787 | 1 | 0 | 17.6145 | 0 | 3.701 | 1 | 0 | 0 | 0 | 3.7318 | 1.1876
-25.2154 | 3.3158 | 42.99 | 63 | 1142.2 | 643 | 53.796 | 0.36397 | 0.52689 | 0 | 0 | 0.15833 | 0 | 88.6248 | 20.5408 | TRUE | 0 | FALSE | 20.5408 | 385.2041 | 1422.1737 | 509.2102 | 6 | 1149.1163 | FALSE | 1149.1163 | FALSE | 137.9226 | 20.5408 | FALSE | 0 | 0 | 0.94734 | 30.4614 | 180.1846 | 21.6825 | 9.4883 | 21.6825 | 1 | 0 | 22.2106 | 0 | 4.5662 | 1 | 0 | 0 | 0 | 4.5827 | 1.4584
-25.6587 | 3.429 | 41.92 | 63.1 | 1162.9 | 644 | 54.886 | 0.20762 | 0.53615 | 0 | 0 | 0.15833 | 0 | 88.6261 | 15.2647 | TRUE | 0 | FALSE | 15.2647 | 393.009 | 1450.9894 | 370.9002 | 6 | 1172.3994 | FALSE | 1172.3994 | FALSE | 100.4605 | 15.2647 | FALSE | 0 | 0 | 0.94164 | 30.4913 | 132.0374 | 16.2107 | 7.7051 | 16.2107 | 1 | 0 | 16.7475 | 0 | 3.527 | 1 | 3 | 0 | 0 | 3.5612 | 1.1333
-25.3626 | 3.2569 | 41.16 | 64 | 1172.6 | 645 | 55.33 | 0.08389 | 0.52996 | 0 | 0 | 0.15792 | 0 | 88.6274 | 10.8001 | TRUE | 0 | FALSE | 10.8001 | 396.1883 | 1462.7272 | 260.3129 | 6 | 1181.8835 | FALSE | 1181.8835 | FALSE | 70.5073 | 10.8001 | FALSE | 0 | 0 | 0.93293 | 30.5159 | 93.5345 | 11.5764 | 6.273 | 11.5764 | 1 | 0 | 12.1069 | 0 | 2.6902 | 1 | 3 | 0 | 0 | 2.7365 | 0.87084
-25.7881 | 4.1037 | 40.76 | 64 | 1187.6 | 646 | 55.618 | 0.066823 | 0.53886 | 0 | 0 | 0.15417 | 0 | 88.6289 | 10.2465 | TRUE | 0 | FALSE | 10.2465 | 398.2505 | 1470.3409 | 245.6924 | 6 | 1188.0354 | FALSE | 1188.0354 | FALSE | 66.5472 | 10.2465 | FALSE | 0 | 0 | 0.93118 | 30.5359 | 88.4472 | 11.0038 | 6.0868 | 11.0038 | 1 | 0 | 11.543 | 0 | 2.5943 | 1 | 3 | 0 | 0 | 2.6437 | 0.84131
-26.4184 | 4.4919 | 39.18 | 64 | 1194.5 | 647 | 55.79 | 0.032152 | 0.55203 | 0 | 0 | 0.15417 | 0 | 88.6306 | 8.9875 | TRUE | 0 | FALSE | 8.9875 | 399.4821 | 1474.8879 | 214.84 | 6 | 1191.7094 | FALSE | 1191.7094 | FALSE | 58.1907 | 8.9875 | FALSE | 0 | 0 | 0.9268 | 30.5554 | 77.7059 | 9.6974 | 5.6878 | 9.6974 | 1 | 0 | 10.2497 | 0 | 2.3684 | 1 | 3 | 0 | 0 | 2.4233 | 0.77117
-26.5229 | 4.2637 | 26.36 | 64 | 1208.5 | 648 | 55.9 | 0.039569 | 0.55421 | 0 | 0 | 0.13542 | 0 | 88.6323 | 9.2992 | TRUE | 0 | FALSE | 9.2992 | 400.2698 | 1477.7959 | 221.8518 | 6 | 1194.0591 | FALSE | 1194.0591 | FALSE | 60.0899 | 9.2992 | FALSE | 0 | 0 | 0.92788 | 30.5736 | 80.1487 | 10.0219 | 5.78 | 10.0219 | 1 | 0 | 10.5764 | 0 | 2.4304 | 1 | 3 | 0 | 0 | 2.485 | 0.7908
-30.4902 | 8.3498 | 8.86 | 64 | 1214 | 649 | 56.1 | 0.067905 | 0.63711 | 0 | 0 | -0.033333 | 0 | 88.6348 | 10.4333 | TRUE | 0 | FALSE | 10.4333 | 401.7018 | 1483.0832 | 248.0224 | 6 | 1198.3312 | FALSE | 1198.3312 | FALSE | 67.1783 | 10.4333 | FALSE | 0 | 0 | 0.93141 | 30.5921 | 89.2642 | 11.2017 | 6.1227 | 11.2017 | 1 | 0 | 11.8389 | 0 | 2.6544 | 1 | 3 | 0 | 0 | 2.7045 | 0.86065
-63.5157 | 39.8105 | 0.44 | 64 | 1221.7 | 650 | 56.24 | -0.027855 | 1.3272 | 0 | 0 | -0.033333 | 0 | 88.6444 | 6.8264 | TRUE | 0 | FALSE | 6.8264 | 402.7043 | 1486.7843 | 161.8738 | 6 | 1201.3217 | FALSE | 1201.3217 | FALSE | 43.8445 | 6.8264 | FALSE | 0 | 0 | 0.91556 | 30.6119 | 59.2678 | 7.456 | 5.0048 | 7.456 | 1 | 0 | 8.7832 | 0 | 2.1223 | 1 | 3 | 0 | 0 | 2.1848 | 0.69528
-60.2338 | 36.0708 | 2.17 | 64 | 1208.4 | 651 | 55.774 | -0.22815 | 1.2586 | 0 | 0 | -0.033333 | 0 | 88.6594 | -0.85543 | TRUE | 0 | FALSE | -0.85543 | 399.3675 | 1474.4649 | -20.4542 | 6 | 1191.3677 | FALSE | 1191.3677 | FALSE | -5.5401 | -0.85543 | FALSE | 0 | 0 | 0.42307 | 30.6278 | -2.9009 | -0.36191 | 2.6393 | -0.36191 | 1 | 0 | 0.89749 | 0 | 0.776 | 1 | 3 | 0 | 0 | 0.86942 | 0.27668
-58.129 | 34.5184 | 13.05 | 64 | 1189.8 | 652 | 54.688 | -0.35287 | 1.2146 | 0 | 0 | -0.029583 | 0 | 88.6735 | -5.5849 | TRUE | 0 | FALSE | -5.5849 | 391.5913 | 1445.755 | -136.1922 | 5 | 1445.755 | TRUE | 1445.755 | FALSE | -36.8885 | -5.5849 | FALSE | 0 | -255.955 | 1 | 30.6414 | -36.8885 | -5.5849 | 0 | -4.5961 | 1 | 0 | -3.3743 | 0 | 0 | 0 | 0 | 0 | 0 | 0 | 0
-57.5309 | 33.5551 | 0 | 64 | 1111.8 | 653 | 53.348 | -0.38202 | 1.2021 | 0 | 0 | 0.0041667 | 0 | 88.687 | -6.6483 | TRUE | 0 | FALSE | -6.6483 | 381.9963 | 1410.3302 | -166.1978 | 5 | 1410.3302 | FALSE | 1410.3302 | FALSE | -45.0157 | -6.6483 | FALSE | 0 | 0 | 1 | 30.6414 | -45.0157 | -6.6483 | 0 | -6.6483 | 1 | 1.8 | -3.5344 | 0 | 0 | 0 | 0 | 0 | 0 | 0 | 0
-56.221 | 32.3218 | 0 | 64 | 807.9 | 654 | 51.72 | -0.59237 | 1.1748 | 0 | 0 | 0.0041667 | 0 | 88.7 | -13.987 | TRUE | 0 | FALSE | -13.987 | 370.339 | 1367.2917 | -360.6589 | 5 | 1367.2917 | FALSE | 1367.2917 | FALSE | -97.6866 | -13.987 | FALSE | 0 | 0 | 1 | 30.6414 | -97.6866 | -13.987 | 0 | -13.987 | 1 | 10.2897 | -2.4901 | 0 | 0 | 1 | 3 | 0 | 0 | 0.068056 | 0.021658
-55.5746 | 31.6061 | 1.02 | 64 | 1317.6 | 655 | 49.066 | -0.81682 | 1.1613 | 0 | 0 | 0.0041667 | 0 | 88.7127 | -20.9853 | TRUE | 0 | FALSE | -20.9853 | 351.3352 | 1297.1294 | -570.3803 | 5 | 1297.1294 | FALSE | 1297.1294 | FALSE | -154.4909 | -20.9853 | FALSE | 0 | 0 | 1 | 30.6414 | -154.4909 | -20.9853 | 0 | -20.9853 | 1 | 15.4049 | -4.2979 | 0 | 0 | 0 | 0 | 0 | 0 | 0 | 0
-54.4348 | 30.3822 | 9.18 | 64 | 1205.5 | 656 | 45.826 | -1.052 | 1.1374 | 0 | 0 | 0.00375 | 0 | 88.725 | -27.1793 | TRUE | 0 | FALSE | -27.1793 | 328.1353 | 1211.4754 | -790.9654 | 5 | 1211.4754 | FALSE | 1211.4754 | FALSE | -214.2377 | -27.1793 | FALSE | 0 | 0 | 1 | 30.6414 | -214.2377 | -27.1793 | 0 | -27.1793 | 1 | 22.124 | -3.8757 | 0 | 0 | 0 | 0 | 0 | 0 | 0 | 0
-54.1956 | 30.4672 | 0 | 64 | 1083 | 657 | 41.764 | -1.0601 | 1.1324 | 0 | 0 | -3.8858e-16 | 0 | 88.7371 | -25.296 | TRUE | 0 | FALSE | -25.296 | 299.0495 | 1104.0907 | -807.7568 | 5 | 1104.0907 | FALSE | 1104.0907 | FALSE | -218.7857 | -25.296 | FALSE | 0 | 0 | 1 | 30.6414 | -218.7857 | -25.296 | 0 | -25.296 | 1 | 20.573 | -3.4314 | 0 | 0 | 0 | 0 | 0 | 0 | 0 | 0
-53.6254 | 29.7812 | 0 | 64 | 750 | 658 | 38.39 | -0.90421 | 1.1205 | 0 | 0 | 0.00041667 | 0 | 88.749 | -19.4092 | TRUE | 0 | FALSE | -19.4092 | 274.8901 | 1014.8942 | -674.2475 | 5 | 1014.8942 | FALSE | 1014.8942 | FALSE | -182.6239 | -19.4092 | FALSE | 0 | 0 | 1 | 30.6414 | -182.6239 | -19.4092 | 0 | -19.4092 | 1 | 15.9286 | -2.3004 | 0 | 0.21096 | 1 | 0 | 0 | 0 | 0.23501 | 0.074789
-53.0673 | 29.1305 | 0 | 64 | 804 | 659 | 34.796 | -1.1297 | 1.1089 | 0 | 0 | 0.0041667 | 0 | 88.7607 | -23.1018 | TRUE | 0 | FALSE | -23.1018 | 249.1554 | 919.8817 | -885.415 | 5 | 919.8817 | FALSE | 919.8817 | FALSE | -239.8199 | -23.1018 | FALSE | 0 | 0 | 1 | 30.6414 | -239.8199 | -23.1018 | 0 | -23.1018 | 1 | 19.2946 | -2.4772 | 0 | 0 | 1 | 3 | 0 | 0 | 0.067739 | 0.021557
-52.3722 | 27.9699 | 0 | 64 | 1286.9 | 660 | 30.336 | -1.2886 | 1.0943 | 0 | 0 | 0.0041667 | 0 | 88.7721 | -23.5997 | TRUE | 0 | FALSE | -23.5997 | 217.2197 | 801.9753 | -1037.478 | 3 | 1301.6058 | TRUE | 1301.6058 | FALSE | -281.007 | -23.5997 | FALSE | 0 | -14.7058 | 0.95373 | 30.6414 | -165.1296 | -22.5078 | 115.8775 | -22.2535 | 1 | 16.8355 | -4.1807 | 0 | 0 | 0 | 0 | 0 | 0 | 0 | 0
-52.1849 | 28.0677 | 0 | 64 | 1235.7 | 661 | 25.66 | -1.3292 | 1.0904 | 0 | 0 | 0.0041667 | 0 | 88.7832 | -20.8212 | TRUE | 0 | FALSE | -20.8212 | 183.7374 | 678.3586 | -1082.132 | 3 | 1100.9759 | FALSE | 1100.9759 | FALSE | -293.1019 | -20.8212 | FALSE | 0 | 0 | 0.95441 | 30.6716 | -172.3594 | -19.872 | 120.7425 | -19.872 | 1 | 14.7299 | -3.9879 | 0 | 0 | 0 | 0 | 0 | 0 | 0 | 0
-51.1815 | 27.7109 | 0.47 | 64 | 998.4 | 662 | 20.66 | -1.4581 | 1.0695 | 0 | 0 | 0.00041667 | 0 | 88.7942 | -18.6878 | TRUE | 0 | FALSE | -18.6878 | 147.9351 | 546.1765 | -1206.3102 | 3 | 886.4444 | FALSE | 886.4444 | FALSE | -326.7362 | -18.6878 | FALSE | 0 | 0 | 0.95556 | 30.6978 | -192.369 | -17.8573 | 134.3673 | -17.8573 | 1 | 13.496 | -3.1342 | 0 | 0 | 0 | 0 | 0 | 0 | 0 | 0
-44.2903 | 23.6047 | 5.76 | 64 | 782.4 | 663 | 15.964 | -0.91841 | 0.92547 | 0 | 0 | -0.033333 | 0 | 88.8044 | -8.6766 | TRUE | 0 | FALSE | -8.6766 | 114.3096 | 422.031 | -724.8325 | 3 | 684.9563 | FALSE | 750 | FALSE | -196.3252 | -8.6766 | FALSE | 0 | 0 | 0.95129 | 30.7208 | -115.0717 | -8.2539 | 81.2534 | -8.2539 | 1 | 4.9208 | -2.4062 | 0 | 0 | 1 | 3 | 0 | 0 | 0.065988 | 0.021
-15.7905 | -6.2998 | 17.93 | 64 | 1041.6 | 664 | 14.068 | -0.36159 | 0.32995 | 0 | 0 | -0.033333 | 0 | 88.8079 | -2.3618 | TRUE | 0 | FALSE | -2.3618 | 100.7334 | 371.9076 | -223.8922 | 2 | 921.587 | TRUE | 921.587 | FALSE | -60.6425 | -2.3618 | FALSE | 0 | 120.013 | 0.92639 | 30.7324 | -22.6709 | -2.1879 | 37.9716 | -2.4729 | 1 | 0 | -2.1421 | 0 | 0.17954 | 1 | 3 | 0 | 0 | 0.27237 | 0.086676
-0.7281 | -23.034 | 43.44 | 64 | 750 | 665 | 12.888 | -0.19858 | 0.015214 | 0 | 0 | -0.033333 | 0 | 88.802 | -0.75312 | TRUE | 0 | FALSE | -0.75312 | 92.284 | 340.7126 | -77.931 | 2 | 844.2858 | FALSE | 844.2858 | FALSE | -21.1081 | -0.75312 | FALSE | 0 | 0 | 0.85947 | 30.7372 | -7.3211 | -0.64728 | 13.787 | -0.64728 | 1 | 0 | -0.56684 | 0 | 0.21096 | 1 | 0 | 0 | 0 | 0.23501 | 0.074789
-6.6125 | -16.5163 | 60.39 | 64 | 750 | 666 | 13.244 | 0.46924 | 0.13817 | 0 | 0 | -0.014583 | 0 | 88.7942 | 5.2239 | TRUE | 0 | FALSE | 5.2239 | 94.8331 | 350.124 | 526.0201 | 2 | 867.6072 | FALSE | 867.6072 | FALSE | 142.4756 | 5.2239 | FALSE | 0 | 0 | 0.92178 | 30.7402 | 62.3753 | 5.6671 | 4.8791 | 5.6671 | 1 | 0 | 5.8064 | 0 | 0.21096 | 1 | 0 | 0 | 0 | 0.23501 | 0.074789
-0.5364 | -22.4646 | 61.47 | 64 | 787 | 667 | 16.25 | 1.1233 | 0.011208 | 0 | 0 | 0.15458 | 0 | 88.7865 | 13.6556 | TRUE | 0 | FALSE | 13.6556 | 116.3575 | 429.5918 | 1120.6962 | 2 | 1064.5286 | FALSE | 1064.5286 | FALSE | 303.5472 | 13.6556 | FALSE | 0 | 0 | 0.942 | 30.7514 | 130.0389 | 14.4964 | 7.542 | 14.4964 | 1 | 0 | 14.6283 | 0 | 3.1459 | 1 | 0 | 0 | 0 | 3.1661 | 1.0076
0 | -23.6242 | 38.07 | 64 | 1146.7 | 668 | 20.726 | 1.2727 | 0 | 0 | 0 | 0.15833 | 0 | 88.7773 | 19.6089 | TRUE | 0 | FALSE | 19.6089 | 148.4077 | 547.9213 | 1261.7324 | 2 | 1357.7489 | FALSE | 1357.7489 | FALSE | 341.7477 | 19.6089 | FALSE | 0 | 0 | 0.94288 | 30.7733 | 146.268 | 20.7968 | 8.3553 | 20.7968 | 0 | 0 | 21.1109 | 0 | 4.3574 | 1 | 0 | 0 | 0 | 4.3713 | 1.3911
-2.657 | -20.6018 | 27.6 | 64 | 1426.9 | 669 | 24.83 | 0.93604 | 0.055519 | 0 | 0 | 0.15833 | 0 | 88.7685 | 17.9427 | TRUE | 0 | FALSE | 17.9427 | 177.7942 | 656.4163 | 963.7015 | 2 | 1626.5997 | FALSE | 1626.5997 | FALSE | 261.0242 | 17.9427 | FALSE | 0 | 0 | 0.93526 | 30.8043 | 112.6285 | 19.1848 | 7.2918 | 19.1848 | 1 | 0 | 19.5476 | 0 | 4.0788 | 1 | 3 | 0 | 0 | 4.1145 | 1.3094
-23.913 | 1.747 | 57.92 | 64.1 | 1779.6 | 670 | 27.482 | 0.61317 | 0.49967 | 0 | 0 | 0.15833 | 0 | 88.7648 | 13.936 | TRUE | 0 | FALSE | 13.936 | 196.7838 | 726.5257 | 676.2711 | 2 | 1800.3307 | FALSE | 1800.3307 | FALSE | 183.172 | 13.936 | FALSE | 0 | 0 | 0.92258 | 30.8364 | 80.1225 | 15.1055 | 6.2032 | 15.1055 | 1 | 0 | 15.6548 | 0 | 3.5538 | 1 | 3 | 0 | 0 | 3.6369 | 1.1574
0 | -23.8595 | 59.27 | 65 | 1681.3 | 671 | 29.784 | 0.7396 | 0 | 0 | 0 | 0.15458 | 0 | 88.7604 | 17.7446 | TRUE | 0 | FALSE | 17.7446 | 213.2672 | 787.3824 | 794.5345 | 2 | 1951.1335 | FALSE | 1951.1335 | FALSE | 215.2044 | 17.7446 | FALSE | 0 | 0 | 0.92725 | 30.8662 | 93.6601 | 19.1368 | 6.8142 | 19.1368 | 0 | 0 | 19.2882 | 0 | 4.1246 | 1 | 3 | 0 | 0 | 4.1747 | 1.3285
-3.0726 | -20.6156 | 24.49 | 65 | 1335.4 | 672 | 32.78 | 0.84343 | 0.064204 | 0 | 0 | 0.12083 | 0 | 88.7516 | 21.9718 | TRUE | 0 | FALSE | 21.9718 | 234.7199 | 866.5859 | 893.8963 | 3 | 1406.4689 | TRUE | 1406.4689 | FALSE | 242.1171 | 21.9718 | FALSE | 0 | -71.0689 | 0.94417 | 30.9018 | 157.9995 | 23.271 | 8.8207 | 22.0951 | 1 | 0 | 22.1798 | 0 | 4.5401 | 1 | 3 | 0 | 0 | 4.552 | 1.4486
-30.4454 | 9.0753 | 53.16 | 65 | 1517.6 | 673 | 35.2 | 0.40002 | 0.63617 | 0 | 0 | 0.12083 | 0 | 88.7493 | 13.1412 | TRUE | 0 | FALSE | 13.1412 | 252.0482 | 930.562 | 497.8796 | 3 | 1510.3021 | FALSE | 1510.3021 | FALSE | 134.8536 | 13.1412 | FALSE | 0 | 0 | 0.92911 | 30.9357 | 89.4288 | 14.1439 | 6.3396 | 14.1439 | 1 | 0 | 14.7951 | 0 | 3.2777 | 1 | 3 | 0 | 0 | 3.3316 | 1.0602
-27.782 | 5.7408 | 42.62 | 65 | 1475.4 | 674 | 36.092 | 0.31651 | 0.58052 | 0 | 0 | 0.10208 | 0 | 88.7522 | 11.4804 | TRUE | 0 | FALSE | 11.4804 | 258.4353 | 954.1433 | 424.2056 | 3 | 1548.5746 | FALSE | 1548.5746 | FALSE | 114.8986 | 11.4804 | FALSE | 0 | 0 | 0.92317 | 30.9614 | 76.6856 | 12.4358 | 5.8916 | 12.4358 | 1 | 0 | 13.087 | 0 | 2.9661 | 1 | 3 | 0 | 0 | 3.0235 | 0.9622
-29.0479 | 6.7859 | 21.63 | 65 | 1214 | 675 | 37.786 | 0.48896 | 0.60697 | 0 | 0 | -0.047917 | 0 | 88.7547 | 16.5342 | TRUE | 0 | FALSE | 16.5342 | 270.5652 | 998.9266 | 583.5554 | 4 | 1205.7044 | TRUE | 1205.7044 | FALSE | 158.0594 | 16.5342 | FALSE | 0 | 8.2956 | 0.94268 | 30.9858 | 138.9151 | 17.5396 | 7.9628 | 17.6603 | 1 | 0 | 18.302 | 0 | 3.8185 | 1 | 3 | 0 | 0 | 3.8379 | 1.2214
-52.1258 | 28.2054 | 1.08 | 65 | 1262.5 | 676 | 39.176 | 0.29767 | 1.0892 | 0 | 0 | 0.12083 | 0 | 88.7617 | 12.1508 | TRUE | 0 | FALSE | 12.1508 | 280.5182 | 1035.6732 | 413.6343 | 4 | 1250.0576 | FALSE | 1250.0576 | FALSE | 112.0353 | 12.1508 | FALSE | 0 | 0 | 0.93436 | 31.012 | 99.3417 | 13.0044 | 6.5204 | 13.0044 | 1 | 0 | 14.0983 | 0 | 3.0688 | 1 | 3 | 0 | 0 | 3.1069 | 0.98873
-56.4576 | 32.4415 | 0 | 65 | 1292.5 | 677 | 39.798 | -0.0029654 | 1.1797 | 0 | 0 | 0.12083 | 0 | 88.7737 | 4.2759 | TRUE | 0 | FALSE | 4.2759 | 284.972 | 1052.1167 | 143.2822 | 4 | 1269.9048 | FALSE | 1269.9048 | FALSE | 38.8088 | 4.2759 | FALSE | 0 | 0 | 0.88473 | 31.034 | 36.3424 | 4.833 | 4.1893 | 4.833 | 1 | 0 | 6.0128 | 0 | 1.6781 | 1 | 3 | 0 | 0 | 1.7507 | 0.55713
-54.2588 | 30.3101 | 0.9 | 65 | 1272.6 | 678 | 39.05 | -0.39081 | 1.1338 | 0 | 0 | 0.12458 | 0 | 88.7862 | -6.1153 | TRUE | 0 | FALSE | -6.1153 | 279.616 | 1032.3422 | -208.8482 | 4 | 1246.0371 | FALSE | 1246.0371 | FALSE | -56.5678 | -6.1153 | FALSE | 0 | 0 | 0.91559 | 31.0476 | -42.9102 | -5.5991 | 13.6576 | -5.5991 | 2 | 0.33233 | -4.1265 | 0 | 0 | 0 | 0 | 0 | 0 | 0 | 0
-53.0094 | 29.1204 | 8.1 | 65.1 | 1200.2 | 679 | 37.04 | -0.73214 | 1.1077 | 0 | 0 | 0.15833 | 0 | 88.7979 | -14.486 | TRUE | 0 | FALSE | -14.486 | 265.2235 | 979.205 | -521.5648 | 4 | 1181.9005 | FALSE | 1181.9005 | FALSE | -141.2689 | -14.486 | FALSE | 0 | 0 | 0.94414 | 31.0619 | -110.5039 | -13.6769 | 30.765 | -13.6769 | 2 | 8.67 | -3.8561 | 0 | 0 | 0 | 0 | 0 | 0 | 0 | 0
-52.2154 | 28.783 | 0 | 66 | 1035.3 | 680 | 33.968 | -0.91564 | 1.0911 | 0 | 0 | 0.15833 | 0 | 88.8094 | -17.6658 | TRUE | 0 | FALSE | -17.6658 | 243.2265 | 897.9923 | -693.5764 | 4 | 1083.8768 | FALSE | 1083.8768 | FALSE | -187.8593 | -17.6658 | FALSE | 0 | 0 | 0.94908 | 31.0843 | -147.7159 | -16.7662 | 40.1434 | -16.7662 | 2 | 12.2759 | -3.2629 | 0 | 0 | 0 | 0 | 0 | 0 | 0 | 0
-48.358 | 28.0634 | 0 | 66 | 778.6 | 681 | 30.04 | -1.4386 | 1.0105 | 0 | 0 | 0.15833 | 0 | 88.8207 | -26.4354 | TRUE | 0 | FALSE | -26.4354 | 215.1002 | 794.1501 | -1173.5918 | 4 | 958.5391 | FALSE | 958.5391 | FALSE | -317.8743 | -26.4354 | FALSE | 0 | 0 | 0.95492 | 31.1091 | -251.4864 | -25.2437 | 66.3879 | -25.2437 | 2 | 21.8376 | -2.3937 | 0 | 0 | 1 | 3 | 0 | 0 | 0.059043 | 0.01879
-43.6688 | 23.1677 | 1.22 | 66 | 1084.8 | 682 | 24.568 | -1.1631 | 0.91248 | 0 | 0 | 0.15833 | 0 | 88.8309 | -17.2035 | TRUE | 0 | FALSE | -17.2035 | 175.9182 | 649.49 | -933.8511 | 3 | 1054.1222 | TRUE | 1054.1222 | FALSE | -252.9391 | -17.2035 | FALSE | 0 | 30.6778 | 0.95332 | 31.142 | -148.5715 | -16.4004 | 104.3676 | -16.8777 | 2 | 12.117 | -3.4378 | 0 | 0 | 0 | 0 | 0 | 0 | 0 | 0
-7.8513 | -14.5344 | 13.84 | 66 | 1510 | 683 | 22.092 | -0.53213 | 0.16406 | 0 | 0 | 0.13958 | 0 | 88.8326 | -6.0856 | TRUE | 0 | FALSE | -6.0856 | 158.1889 | 584.0334 | -367.3669 | 2 | 1447.2348 | TRUE | 1447.2348 | FALSE | -99.5035 | -6.0856 | FALSE | 0 | 62.7652 | 0.9392 | 31.1642 | -37.7132 | -5.7156 | 61.7902 | -5.9635 | 2 | 0.67221 | -5.0618 | 0 | 0 | 0 | 0 | 0 | 0 | 0 | 0
-5.643 | -16.7675 | 29.43 | 66 | 1376.8 | 684 | 20.176 | -0.36835 | 0.11791 | 0 | 0 | -0.029167 | 0 | 88.8264 | -3.3605 | TRUE | 0 | FALSE | -3.3605 | 144.4695 | 533.3812 | -222.1229 | 2 | 1321.7187 | FALSE | 1321.7187 | FALSE | -60.1633 | -3.3605 | FALSE | 0 | 0 | 0.92437 | 31.1744 | -22.4429 | -3.1063 | 37.7204 | -3.1063 | 2 | 0 | -2.9595 | 0 | 0 | 0 | 0 | 0 | 0 | 0 | 0
0 | -23.1924 | 36.74 | 66 | 1315.9 | 685 | 19.936 | 0.20885 | 0 | 0 | 0 | -0.029167 | 0 | 88.8184 | 4.4724 | TRUE | 0 | FALSE | 4.4724 | 142.7509 | 527.0365 | 299.1834 | 2 | 1305.9964 | FALSE | 1305.9964 | FALSE | 81.0356 | 4.4724 | FALSE | 0 | 0 | 0.88537 | 31.1815 | 36.936 | 5.0515 | 4.234 | 5.0515 | 0 | 0 | 5.0516 | 0 | 1.5277 | 1 | 3 | 0 | 0 | 1.5994 | 0.509
0 | -23.597 | 34.32 | 66 | 1367 | 686 | 21.64 | 0.75294 | 0 | 0 | 0 | -0.032917 | 0 | 88.8092 | 12.8734 | TRUE | 0 | FALSE | 12.8734 | 154.9524 | 572.0841 | 793.3521 | 2 | 1417.6245 | FALSE | 1417.6245 | FALSE | 214.8841 | 12.8734 | FALSE | 0 | 0 | 0.93125 | 31.1956 | 93.1185 | 13.8237 | 6.4017 | 13.8237 | 0 | 0 | 13.8589 | 0 | 3.0591 | 1 | 3 | 0 | 0 | 3.0982 | 0.98596
-2.7767 | -20.3939 | 28.05 | 66 | 1530.1 | 687 | 24.43 | 0.52437 | 0.058021 | 0 | 0 | -0.062917 | 0 | 88.8004 | 10.8267 | TRUE | 0 | FALSE | 10.8267 | 174.9301 | 645.8418 | 591.0217 | 2 | 1600.3959 | FALSE | 1600.3959 | FALSE | 160.0817 | 10.8267 | FALSE | 0 | 0 | 0.91915 | 31.2201 | 70.2836 | 11.779 | 5.6824 | 11.779 | 1 | 0 | 11.9199 | 0 | 2.7919 | 1 | 3 | 0 | 0 | 2.8507 | 0.90721
-27.5726 | 5.7074 | 48.49 | 66 | 1695.6 | 688 | 25.398 | 0.28124 | 0.57614 | 0 | 0 | -0.029167 | 0 | 88.7975 | 7.1005 | TRUE | 0 | FALSE | 7.1005 | 181.8614 | 671.4322 | 372.8401 | 2 | 1663.809 | FALSE | 1663.809 | FALSE | 100.9859 | 7.1005 | FALSE | 0 | 0 | 0.89447 | 31.2442 | 45.5612 | 7.9383 | 4.8082 | 7.9383 | 1 | 0 | 8.5183 | 0 | 2.3104 | 1 | 3 | 0 | 0 | 2.3974 | 0.76294
-25.6833 | 3.6269 | 25.47 | 66 | 1601.3 | 689 | 26.98 | 0.47566 | 0.53667 | 0 | 0 | -0.029167 | 0 | 88.7994 | 11.15 | TRUE | 0 | FALSE | 11.15 | 193.1892 | 713.2546 | 551.1436 | 2 | 1767.445 | FALSE | 1767.445 | FALSE | 149.2805 | 11.15 | FALSE | 0 | 0 | 0.91444 | 31.2649 | 65.8788 | 12.1933 | 5.6364 | 12.1933 | 1 | 0 | 12.864 | 0 | 2.9868 | 1 | 3 | 0 | 0 | 3.0475 | 0.96982
-24.3053 | 2.251 | 21.52 | 66 | 1277.6 | 690 | 28.602 | 0.48613 | 0.50787 | 0 | 0 | -0.010417 | 0 | 88.8005 | 12.0828 | TRUE | 0 | FALSE | 12.0828 | 204.8035 | 756.1345 | 563.378 | 3 | 1227.2063 | TRUE | 1227.2063 | FALSE | 152.5943 | 12.0828 | FALSE | 0 | 50.3937 | 0.93497 | 31.2913 | 100.559 | 12.9231 | 6.5391 | 13.4538 | 1 | 0 | 14.0136 | 0 | 3.0586 | 1 | 3 | 0 | 0 | 3.0914 | 0.98379
-23.1241 | 1.0944 | 20.52 | 66 | 1341.1 | 691 | 30.326 | 0.36816 | 0.48319 | 0 | 0 | 0.15792 | 0 | 88.8012 | 10.4561 | TRUE | 0 | FALSE | 10.4561 | 217.1481 | 801.7109 | 459.8179 | 3 | 1301.1768 | FALSE | 1301.1768 | FALSE | 124.5444 | 10.4561 | FALSE | 0 | 0 | 0.92831 | 31.313 | 82.6634 | 11.2636 | 5.9263 | 11.2636 | 1 | 0 | 11.7549 | 0 | 2.6837 | 1 | 3 | 0 | 0 | 2.7296 | 0.86865
-22.2706 | 0 | 17.38 | 66 | 1380.5 | 692 | 31.174 | 0.18457 | 0.46536 | 0 | 0 | 0.15417 | 0 | 88.8014 | 6.9062 | TRUE | 0 | FALSE | 6.9062 | 223.2202 | 824.129 | 295.4464 | 3 | 1337.5613 | FALSE | 1337.5613 | FALSE | 80.0234 | 6.9062 | FALSE | 0 | 0 | 0.9097 | 31.3337 | 54.2002 | 7.5918 | 4.8944 | 7.5918 | 1 | 0 | 8.0603 | 0 | 2.0668 | 1 | 3 | 0 | 0 | 2.1306 | 0.67802
-25.3171 | 2.8315 | 10.78 | 66 | 1405.6 | 693 | 31.916 | 0.21856 | 0.52901 | 0 | 0 | 0.15417 | 0 | 88.802 | 7.8387 | TRUE | 0 | FALSE | 7.8387 | 228.5333 | 843.7448 | 327.5399 | 3 | 1369.3978 | FALSE | 1369.3978 | FALSE | 88.7161 | 7.8387 | FALSE | 0 | 0 | 0.91429 | 31.3509 | 59.7859 | 8.5735 | 5.1241 | 8.5735 | 1 | 0 | 9.1044 | 0 | 2.2556 | 1 | 3 | 0 | 0 | 2.3168 | 0.73729
-52.8083 | 28.4831 | 1.44 | 66.1 | 1429.9 | 694 | 32.632 | 0.15619 | 1.1035 | 0 | 0 | 0.15417 | 0 | 88.8082 | 6.6683 | TRUE | 0 | FALSE | 6.6683 | 233.6602 | 862.6733 | 272.5228 | 3 | 1400.1187 | FALSE | 1400.1187 | FALSE | 73.8144 | 6.6683 | FALSE | 0 | 0 | 0.90468 | 31.3695 | 50.2724 | 7.3709 | 4.7922 | 7.3709 | 1 | 0 | 8.4751 | 0 | 2.1603 | 1 | 3 | 0 | 0 | 2.2252 | 0.70815
-53.7517 | 29.8261 | 0 | 67 | 1434.8 | 695 | 32.832 | -0.079992 | 1.1232 | 0 | 0 | 0.15417 | 0 | 88.8198 | 1.4636 | TRUE | 0 | FALSE | 1.4636 | 235.0922 | 867.9606 | 59.4519 | 3 | 1408.7 | FALSE | 1408.7 | FALSE | 16.1029 | 1.4636 | FALSE | 0 | 0 | 0.74327 | 31.3871 | 13.3487 | 1.9692 | 3.427 | 1.9692 | 1 | 0 | 3.0931 | 0 | 1.2643 | 1 | 3 | 0 | 0 | 1.3461 | 0.42837
-52.1127 | 28.2535 | 1.1 | 67 | 1399.3 | 696 | 31.776 | -0.54956 | 1.0889 | 0 | 0 | 0.15417 | 0 | 88.8313 | -8.7423 | TRUE | 0 | FALSE | -8.7423 | 227.5308 | 840.0437 | -366.9076 | 3 | 1363.3909 | FALSE | 1363.3909 | FALSE | -99.3791 | -8.7423 | FALSE | 0 | 0 | 0.93742 | 31.3974 | -57.3996 | -8.1952 | 41.9794 | -8.1952 | 2 | 2.4815 | -4.6159 | 0 | 0 | 0 | 0 | 0 | 0 | 0 | 0
-49.1761 | 27.8004 | 9.9 | 67 | 1327.5 | 697 | 29.132 | -0.80511 | 1.0276 | 0 | 0 | 0.15417 | 0 | 88.8424 | -13.1647 | TRUE | 0 | FALSE | -13.1647 | 208.5985 | 770.1458 | -602.6576 | 3 | 1249.9466 | FALSE | 1249.9466 | FALSE | -163.2334 | -13.1647 | FALSE | 0 | 0 | 0.94768 | 31.4126 | -95.3126 | -12.4759 | 67.9208 | -12.4759 | 2 | 7.0743 | -4.336 | 0 | 0 | 0 | 0 | 0 | 0 | 0 | 0
-45.5207 | 25.2492 | 0.39 | 67 | 1176.6 | 698 | 26.506 | -0.62165 | 0.95118 | 0 | 0 | 0.13542 | 0 | 88.8529 | -8.7718 | TRUE | 0 | FALSE | -8.7718 | 189.7952 | 700.7238 | -441.3428 | 3 | 1137.2747 | FALSE | 1137.2747 | FALSE | -119.5403 | -8.7718 | FALSE | 0 | 0 | 0.94255 | 31.4316 | -69.4224 | -8.2679 | 50.1179 | -8.2679 | 2 | 3.3386 | -3.7693 | 0 | 0 | 0 | 0 | 0 | 0 | 0 | 0
-25.7868 | 4.213 | 5.2 | 67 | 805.8 | 699 | 24.312 | -0.72493 | 0.53883 | 0 | 0 | -0.033333 | 0 | 88.8588 | -9.8119 | TRUE | 0 | FALSE | -9.8119 | 174.0851 | 642.7223 | -538.2245 | 3 | 1043.1382 | FALSE | 1043.1382 | FALSE | -145.7813 | -9.8119 | FALSE | 0 | 0 | 0.94649 | 31.4455 | -85.0159 | -9.2869 | 60.7654 | -9.2869 | 2 | 6.2487 | -2.4831 | 0 | 0 | 1 | 3 | 0 | 0 | 0.057653 | 0.018347
0 | -23.3462 | 15.72 | 67 | 1322.3 | 700 | 21.94 | -0.28361 | 0 | 0 | 0 | -0.033333 | 0 | 88.855 | -2.3524 | TRUE | 0 | FALSE | -2.3524 | 157.1005 | 580.0151 | -142.99 | 3 | 941.3645 | FALSE | 941.3645 | FALSE | -38.7297 | -2.3524 | FALSE | 0 | 0 | 0.90241 | 31.46 | -21.5342 | -2.1228 | 17.1955 | -2.1228 | 0 | 0 | -1.8049 | 0 | 0.39658 | 1 | 3 | 0 | 0 | 0.49164 | 0.15646
0 | -23.1318 | 4.79 | 67 | 1449.6 | 701 | 22.306 | 0.18769 | 0 | 0 | 0 | -0.033333 | 0 | 88.8458 | 4.7416 | TRUE | 0 | FALSE | 4.7416 | 159.7212 | 589.6908 | 283.4888 | 2 | 1461.2538 | TRUE | 1461.2538 | FALSE | 76.7846 | 4.7416 | FALSE | 0 | -11.6538 | 0.87873 | 31.4664 | 35.2629 | 5.396 | 4.2764 | 5.353 | 0 | 0 | 5.3627 | 0 | 1.6487 | 1 | 3 | 0 | 0 | 1.7218 | 0.54793
-2.0463 | -20.822 | 2.15 | 67 | 1434.7 | 702 | 22.23 | -0.22549 | 0.042759 | 0 | 0 | -0.029583 | 0 | 88.837 | -1.5009 | TRUE | 0 | FALSE | -1.5009 | 159.177 | 587.6816 | -90.0391 | 2 | 1456.2751 | FALSE | 1456.2751 | FALSE | -24.3876 | -1.5009 | FALSE | 0 | 0 | 0.86665 | 31.4822 | -8.5292 | -1.3007 | 15.8584 | -1.3007 | 2 | 0 | -1.2566 | 0 | 0.55258 | 1 | 3 | 0 | 0 | 0.65312 | 0.20785
-24.1551 | 4.5983 | 3.19 | 67 | 1407.2 | 703 | 20.914 | -0.44572 | 0.50473 | 0 | 0 | 0.0041667 | 0 | 88.8338 | -4.5635 | TRUE | 0 | FALSE | -4.5635 | 149.7539 | 552.8913 | -291.0009 | 2 | 1370.0647 | FALSE | 1370.0647 | FALSE | -78.8193 | -4.5635 | FALSE | 0 | 0 | 0.93341 | 31.4878 | -29.6897 | -4.2597 | 49.1296 | -4.2597 | 2 | 0 | -3.7481 | 0 | 0 | 0 | 0 | 0 | 0 | 0 | 0
-56.9292 | 32.8481 | 0.36 | 67 | 1340.1 | 704 | 19.576 | -0.20328 | 1.1896 | 0 | 0 | 0.0041667 | 0 | 88.8413 | -1.083 | TRUE | 0 | FALSE | -1.083 | 140.1732 | 517.5194 | -73.7815 | 2 | 1282.413 | FALSE | 1282.413 | FALSE | -19.9841 | -1.083 | FALSE | 0 | 0 | 0.84795 | 31.4962 | -6.8384 | -0.91836 | 13.1457 | -0.91836 | 2 | 0 | 0.28441 | 0 | 0.74866 | 1 | 3 | 0 | 0 | 0.83594 | 0.26602
-52.6872 | 28.5271 | 0 | 67 | 1276 | 705 | 19.29 | -0.094491 | 1.1009 | 0 | 0 | 0.0041667 | 0 | 88.8534 | 0.3492 | TRUE | 0 | FALSE | 0.3492 | 138.1253 | 509.9586 | 24.1419 | 2 | 1263.6773 | FALSE | 1263.6773 | FALSE | 6.539 | 0.3492 | FALSE | 0 | 0 | 0.4649 | 31.5007 | 5.6761 | 0.75113 | 3.0373 | 0.75113 | 1 | 0 | 1.8751 | 0 | 0.97641 | 1 | 3 | 0 | 0 | 1.0526 | 0.33498
-50.8349 | 26.994 | 0.98 | 67 | 1166.7 | 706 | 18.514 | -0.30376 | 1.0622 | 0 | 0 | 0.00375 | 0 | 88.8644 | -2.305 | TRUE | 0 | FALSE | -2.305 | 132.5688 | 489.4439 | -166.0385 | 2 | 1212.842 | FALSE | 1212.842 | FALSE | -44.9725 | -2.305 | FALSE | 0 | 0 | 0.91226 | 31.5059 | -16.5563 | -2.1028 | 28.4162 | -2.1028 | 1 | 0 | -0.99842 | 0 | 0.44028 | 1 | 3 | 0 | 0 | 0.52158 | 0.16598
-42.4225 | 21.8232 | 11.06 | 67 | 1041.6 | 707 | 16.914 | -0.67048 | 0.88644 | 0 | 0 | -5.5511e-16 | 0 | 88.8741 | -6.3359 | TRUE | 0 | FALSE | -6.3359 | 121.112 | 447.1456 | -499.5648 | 2 | 1108.0268 | FALSE | 1108.0268 | FALSE | -135.3101 | -6.3359 | FALSE | 0 | 0 | 0.94628 | 31.5115 | -51.671 | -5.9955 | 83.6391 | -5.9955 | 1 | 1.6908 | -3.2851 | 0 | 0 | 0 | 0 | 0 | 0 | 0 | 0
-8.3106 | -13.4959 | 25.65 | 67 | 750 | 708 | 14.216 | -0.59599 | 0.17365 | 0 | 0 | -5.5511e-16 | 0 | 88.8758 | -4.643 | TRUE | 0 | FALSE | -4.643 | 101.7931 | 375.8202 | -435.5643 | 2 | 931.2824 | FALSE | 931.2824 | FALSE | -117.9752 | -4.643 | FALSE | 0 | 0 | 0.94427 | 31.5209 | -44.9559 | -4.3843 | 73.0193 | -4.3843 | 1 | 1.845 | -2.3004 | 0 | 0.21156 | 1 | 0 | 0 | 0 | 0.23001 | 0.073197
-9.1852 | -13.3648 | 55.33 | 67 | 750 | 709 | 13.114 | -0.11222 | 0.19193 | 0 | 0 | -5.5511e-16 | 0 | 88.8705 | 0.0037048 | TRUE | 0 | FALSE | 0.0037048 | 93.9023 | 346.6872 | 0.37676 | 2 | 859.0909 | FALSE | 859.0909 | FALSE | 0.10205 | 0.0037048 | FALSE | 0 | 0 | 0.015373 | 31.528 | 2.6788 | 0.241 | 2.6377 | 0.241 | 1 | 0 | 0.43293 | 0 | 0.21156 | 1 | 0 | 0 | 0 | 0.23001 | 0.073197
-14.1594 | -8.6121 | 55.87 | 67 | 750 | 710 | 13.54 | 0.48152 | 0.29587 | 0 | 0 | -5.5511e-16 | 0 | 88.8661 | 5.4567 | TRUE | 0 | FALSE | 5.4567 | 96.9526 | 357.9491 | 537.4567 | 2 | 886.998 | FALSE | 886.998 | FALSE | 145.5733 | 5.4567 | FALSE | 0 | 0 | 0.92273 | 31.5281 | 63.666 | 5.9137 | 4.9197 | 5.9137 | 1 | 0 | 6.211 | 0 | 0.21156 | 1 | 0 | 0 | 0 | 0.23001 | 0.073197
-16.8095 | -6.0568 | 23.98 | 67 | 794.1 | 711 | 16.664 | 1.1445 | 0.35124 | 0 | 0 | -5.5511e-16 | 0 | 88.8632 | 14.2492 | TRUE | 0 | FALSE | 14.2492 | 119.3219 | 440.5365 | 1140.3628 | 2 | 1091.6495 | FALSE | 1091.6495 | FALSE | 308.874 | 14.2492 | FALSE | 0 | 0 | 0.94247 | 31.5398 | 132.2555 | 15.1191 | 7.609 | 15.1191 | 1 | 0 | 15.636 | 0 | 3.3482 | 1 | 0 | 0 | 0 | 3.3527 | 1.067
-25.3078 | -0.6485 | 6.03 | 67 | 1214.7 | 712 | 20.684 | 0.894 | 0.52882 | 0 | 0 | -5.5511e-16 | 0 | 88.8619 | 14.2603 | TRUE | 0 | FALSE | 14.2603 | 148.107 | 546.8109 | 919.4447 | 2 | 1354.9975 | FALSE | 1354.9975 | FALSE | 249.037 | 14.2603 | FALSE | 0 | 0 | 0.93599 | 31.5624 | 107.3719 | 15.2355 | 6.8727 | 15.2355 | 1 | 0 | 16.0781 | 0 | 3.4145 | 1 | 3 | 0 | 0 | 3.4294 | 1.0914
-54.0191 | 30.1551 | 0 | 67 | 1433.6 | 713 | 22.482 | 0.12789 | 1.1288 | 0 | 0 | -5.5511e-16 | 0 | 88.8677 | 3.8724 | TRUE | 0 | FALSE | 3.8724 | 160.9815 | 594.3436 | 229.705 | 2 | 1472.7835 | FALSE | 1472.7835 | FALSE | 62.2169 | 3.8724 | FALSE | 0 | 0 | 0.86093 | 31.5876 | 29.1636 | 4.4979 | 4.0559 | 4.4979 | 1 | 0 | 5.6791 | 0 | 1.693 | 1 | 3 | 0 | 0 | 1.7636 | 0.56125
-50.6974 | 26.8196 | 0.24 | 67 | 1476.2 | 714 | 21.958 | -0.34388 | 1.0593 | 0 | 0 | -5.5511e-16 | 0 | 88.879 | -3.2508 | TRUE | 0 | FALSE | -3.2508 | 157.2294 | 580.4909 | -197.4389 | 2 | 1438.4565 | FALSE | 1438.4565 | FALSE | -53.4775 | -3.2508 | FALSE | 0 | 0 | 0.91914 | 31.6025 | -19.8359 | -2.988 | 33.6416 | -2.988 | 2 | 0 | -1.9271 | 0 | 0.46949 | 1 | 3 | 0 | 0 | 0.57595 | 0.18329
-47.7263 | 24.8963 | 3.02 | 67 | 1388.7 | 715 | 19.94 | -0.87069 | 0.99727 | 0 | 0 | 0.00041667 | 0 | 88.8893 | -10.1141 | TRUE | 0 | FALSE | -10.1141 | 142.7796 | 527.1422 | -676.4471 | 2 | 1306.2584 | FALSE | 1306.2584 | FALSE | -183.2197 | -10.1141 | FALSE | 0 | 0 | 0.95034 | 31.6098 | -70.2666 | -9.6118 | 112.9531 | -9.6118 | 2 | 3.9861 | -4.5742 | 0 | 0 | 0 | 0 | 0 | 0 | 0 | 0
-32.7825 | 12.2387 | 10.76 | 67 | 1210.2 | 716 | 16.288 | -0.89836 | 0.68501 | 0 | 0 | 0.0041667 | 0 | 88.8966 | -8.6264 | TRUE | 0 | FALSE | -8.6264 | 116.6296 | 430.5964 | -706.3054 | 2 | 1067.0179 | FALSE | 1067.0179 | FALSE | -191.307 | -8.6264 | FALSE | 0 | 0 | 0.95123 | 31.6236 | -73.4372 | -8.2057 | 117.8698 | -8.2057 | 2 | 3.4992 | -3.893 | 0 | 0 | 0 | 0 | 0 | 0 | 0 | 0
0 | -22.7974 | 31.73 | 67 | 979.5 | 717 | 14.102 | -0.40088 | 0 | 0 | 0 | 0.0041667 | 0 | 88.8945 | -2.7426 | TRUE | 0 | FALSE | -2.7426 | 100.9768 | 372.8064 | -259.3638 | 2 | 923.8143 | FALSE | 923.8143 | FALSE | -70.2502 | -2.7426 | FALSE | 0 | 0 | 0.93171 | 31.6353 | -26.4135 | -2.5553 | 43.8367 | -2.5553 | 0 | 0 | -2.3928 | 0 | 0.10463 | 1 | 3 | 0 | 0 | 0.17983 | 0.057227
0 | -23.4454 | 44.05 | 67 | 750 | 718 | 13.306 | 0.016874 | 0 | 0 | 0 | 0.0041667 | 0 | 88.8854 | 1.17 | TRUE | 0 | FALSE | 1.17 | 95.2771 | 351.763 | 117.2602 | 2 | 871.6688 | FALSE | 871.6688 | FALSE | 31.7606 | 1.17 | FALSE | 0 | 0 | 0.80336 | 31.6404 | 15.9543 | 1.4563 | 3.1373 | 1.4563 | 0 | 0 | 1.4882 | 0 | 0.21156 | 1 | 0 | 0 | 0 | 0.23001 | 0.073197
0 | -23.7111 | 30.61 | 67 | 775.7 | 719 | 14.3 | 0.49838 | 0 | 0 | 0 | 0.00041667 | 0 | 88.876 | 5.9359 | TRUE | 0 | FALSE | 5.9359 | 102.3946 | 378.0408 | 553.5794 | 2 | 936.7851 | FALSE | 936.7851 | FALSE | 149.9402 | 5.9359 | FALSE | 0 | 0 | 0.92338 | 31.6468 | 65.5295 | 6.4284 | 5.0209 | 6.4284 | 0 | 0 | 6.4867 | 0 | 1.5698 | 1 | 3 | 0 | 0 | 1.5998 | 0.50912
0 | -23.4829 | 26.66 | 67 | 1025.6 | 720 | 16.508 | 0.65792 | 0 | 0 | 0 | -0.033333 | 0 | 88.8667 | 8.6706 | TRUE | 0 | FALSE | 8.6706 | 118.2049 | 436.4124 | 700.4625 | 2 | 1081.43 | FALSE | 1081.43 | FALSE | 189.7244 | 8.6706 | FALSE | 0 | 0 | 0.9302 | 31.6593 | 82.3089 | 9.3212 | 5.7454 | 9.3212 | 0 | 0 | 9.4627 | 0 | 2.1796 | 1 | 3 | 0 | 0 | 2.2106 | 0.70349
0 | -23.5161 | 23.18 | 67 | 1205.1 | 721 | 18.76 | 0.58659 | 0 | 0 | 0 | -0.033333 | 0 | 88.8573 | 8.9881 | TRUE | 0 | FALSE | 8.9881 | 134.3302 | 495.9473 | 638.9484 | 2 | 1228.9573 | FALSE | 1228.9573 | FALSE | 173.063 | 8.9881 | FALSE | 0 | 0 | 0.92583 | 31.6761 | 75.4349 | 9.7082 | 5.5952 | 9.7082 | 0 | 0 | 9.7769 | 0 | 2.2911 | 1 | 3 | 0 | 0 | 2.3302 | 0.74156
0 | -23.4346 | 28.08 | 67 | 1324.9 | 722 | 20.752 | 0.53237 | 0 | 0 | 0 | -0.033333 | 0 | 88.848 | 9.2232 | TRUE | 0 | FALSE | 9.2232 | 148.5939 | 548.6086 | 592.724 | 2 | 1359.4521 | FALSE | 1359.4521 | FALSE | 160.5428 | 9.2232 | FALSE | 0 | 0 | 0.92179 | 31.6945 | 70.2839 | 10.0057 | 5.4966 | 10.0057 | 0 | 0 | 10.0459 | 0 | 2.3827 | 1 | 3 | 0 | 0 | 2.4278 | 0.77263
0 | -23.5841 | 33.38 | 67 | 1434 | 723 | 22.674 | 0.54558 | 0 | 0 | 0 | -0.014167 | 0 | 88.8387 | 10.3283 | TRUE | 0 | FALSE | 10.3283 | 162.3563 | 599.4194 | 607.4807 | 2 | 1485.3613 | FALSE | 1485.3613 | FALSE | 164.5397 | 10.3283 | FALSE | 0 | 0 | 0.92157 | 31.7144 | 72.0514 | 11.2073 | 5.6511 | 11.2073 | 0 | 0 | 11.2472 | 0 | 2.6344 | 1 | 3 | 0 | 0 | 2.6816 | 0.85337
0 | -23.5236 | 37.71 | 67 | 1552.8 | 724 | 24.566 | 0.46365 | 0 | 0 | 0 | 0.15833 | 0 | 88.8293 | 9.8801 | TRUE | 0 | FALSE | 9.8801 | 175.9039 | 649.4371 | 536.3621 | 2 | 1609.3052 | FALSE | 1609.3052 | FALSE | 145.2769 | 9.8801 | FALSE | 0 | 0 | 0.91505 | 31.7368 | 64.0697 | 10.7974 | 5.443 | 10.7974 | 0 | 0 | 10.8527 | 0 | 2.6229 | 1 | 3 | 0 | 0 | 2.6801 | 0.8529
0 | -23.1133 | 70.51 | 67 | 1702.4 | 725 | 26.078 | 0.43648 | 0 | 0 | 0 | 0.15833 | 0 | 88.8201 | 10.0558 | TRUE | 0 | FALSE | 10.0558 | 186.7305 | 689.409 | 514.2463 | 2 | 1708.3555 | FALSE | 1708.3555 | FALSE | 139.2866 | 10.0558 | FALSE | 0 | 0 | 0.91202 | 31.76 | 61.6319 | 11.0259 | 5.4226 | 11.0259 | 0 | 0 | 11.0373 | 0 | 2.7348 | 1 | 3 | 0 | 0 | 2.803 | 0.89203
0 | -24.3083 | 72.6 | 67 | 1430.5 | 726 | 28.27 | 0.87708 | 0 | 0 | 0 | 0.15833 | 0 | 88.8107 | 19.42 | TRUE | 0 | FALSE | 19.42 | 202.4262 | 747.3576 | 916.121 | 3 | 1212.9614 | TRUE | 1212.9614 | FALSE | 248.1368 | 19.42 | FALSE | 0 | 217.5386 | 0.94573 | 31.7844 | 161.661 | 20.5343 | 8.7733 | 24.2171 | 0 | 0 | 24.3287 | 0 | 4.9438 | 1 | 3 | 0 | 0 | 4.9383 | 1.5715
0 | -23.5414 | 64.22 | 67.1 | 1320.9 | 727 | 32.398 | 1.3219 | 0 | 0 | 0 | 0.15458 | 0 | 88.8012 | 32.2026 | TRUE | 0 | FALSE | 32.2026 | 231.9846 | 856.4872 | 1325.5707 | 3 | 1390.0787 | FALSE | 1390.0787 | FALSE | 359.0387 | 32.2026 | FALSE | 0 | 0 | 0.95046 | 31.8135 | 232.7487 | 33.8809 | 11.5296 | 33.8809 | 0 | 0 | 33.8828 | 0 | 6.7756 | 1 | 0 | 0 | 0 | 6.7315 | 2.1422
0 | -23.5731 | 43.85 | 68 | 1480.3 | 728 | 36.44 | 0.64375 | 0 | 0 | 0 | 0.12083 | 0 | 88.7918 | 19.6914 | TRUE | 0 | FALSE | 19.6914 | 260.9272 | 963.3432 | 720.6573 | 3 | 1563.506 | FALSE | 1563.506 | FALSE | 195.1943 | 19.6914 | FALSE | 0 | 0 | 0.93928 | 31.8576 | 128.0422 | 20.9643 | 7.7746 | 20.9643 | 0 | 0 | 20.9712 | 0 | 4.349 | 1 | 3 | 0 | 0 | 4.3518 | 1.3849
0 | -23.5713 | 29.59 | 68 | 1226.4 | 729 | 37.62 | 0.45481 | 0 | 0 | 0 | 0.12083 | 0 | 88.7825 | 15.5811 | TRUE | 0 | FALSE | 15.5811 | 269.3765 | 994.5381 | 552.3455 | 4 | 1200.4075 | TRUE | 1200.4075 | FALSE | 149.6061 | 15.5811 | FALSE | 0 | 25.9925 | 0.9419 | 31.8906 | 131.595 | 16.5423 | 7.6463 | 16.9005 | 0 | 0 | 16.9344 | 0 | 3.5724 | 1 | 3 | 0 | 0 | 3.5782 | 1.1387
0 | -24.1457 | 34.23 | 68 | 1270.1 | 730 | 40.342 | 0.78869 | 0 | 0 | 0 | 0.12083 | 0 | 88.773 | 26.0131 | TRUE | 0 | FALSE | 26.0131 | 288.8673 | 1066.4981 | 859.9342 | 4 | 1287.2632 | FALSE | 1287.2632 | FALSE | 232.9182 | 26.0131 | FALSE | 0 | 0 | 0.94904 | 31.9156 | 203.3339 | 27.4098 | 10.3611 | 27.4098 | 0 | 0 | 27.4152 | 0 | 5.5413 | 1 | 0 | 0 | 0 | 5.5115 | 1.7539
0 | -23.6812 | 28.56 | 68 | 1310.3 | 731 | 42.152 | 0.16709 | 0 | 0 | 0 | 0.12083 | 0 | 88.7635 | 9.5518 | TRUE | 0 | FALSE | 9.5518 | 301.8277 | 1114.348 | 302.2032 | 4 | 1345.018 | FALSE | 1345.018 | FALSE | 81.8535 | 9.5518 | FALSE | 0 | 0 | 0.92379 | 31.9523 | 73.41 | 10.3398 | 5.5943 | 10.3398 | 0 | 0 | 10.3445 | 0 | 2.4292 | 1 | 3 | 0 | 0 | 2.4656 | 0.78465
-0.5854 | -23.0642 | 31.09 | 68 | 1348.3 | 732 | 42.15 | 0.049616 | 0.012232 | 0 | 0 | 0.12125 | 0 | 88.7542 | 6.1957 | TRUE | 0 | FALSE | 6.1957 | 301.8134 | 1114.2951 | 196.0314 | 4 | 1344.9542 | FALSE | 1344.9542 | FALSE | 53.0963 | 6.1957 | FALSE | 0 | 0 | 0.90387 | 31.9724 | 48.669 | 6.8547 | 4.6787 | 6.8547 | 1 | 0 | 6.8724 | 0 | 1.8519 | 1 | 3 | 0 | 0 | 1.9051 | 0.60626
-9.569 | -15.0682 | 24.31 | 68 | 1394.7 | 733 | 42.826 | 0.19611 | 0.19995 | 0 | 0 | 0.125 | 0 | 88.7467 | 10.5963 | TRUE | 0 | FALSE | 10.5963 | 306.6539 | 1132.1662 | 329.9728 | 4 | 1366.5246 | FALSE | 1366.5246 | FALSE | 89.3751 | 10.5963 | FALSE | 0 | 0 | 0.9268 | 31.9888 | 79.8956 | 11.4332 | 5.8483 | 11.4332 | 1 | 0 | 11.6663 | 0 | 2.6906 | 1 | 3 | 0 | 0 | 2.7265 | 0.86767
-42.5487 | 21.5976 | 20.64 | 68 | 1140.4 | 734 | 43.288 | 0.11426 | 0.88908 | 0 | 0 | 0.125 | 0 | 88.748 | 8.344 | TRUE | 0 | FALSE | 8.344 | 309.962 | 1144.3798 | 257.0614 | 5 | 1144.3798 | TRUE | 1144.3798 | FALSE | 69.6266 | 8.344 | FALSE | 0 | -3.9798 | 1 | 32.0102 | 69.6266 | 8.344 | 0 | 8.315 | 1 | 0 | 9.2521 | 0 | 2.1776 | 1 | 3 | 0 | 0 | 2.2095 | 0.70315
-38.1237 | 16.9096 | 19.71 | 68.1 | 1144.4 | 735 | 43.756 | 0.12185 | 0.79661 | 0 | 0 | 0.12875 | 0 | 88.7556 | 8.6948 | TRUE | 0 | FALSE | 8.6948 | 313.3131 | 1156.752 | 265.0047 | 5 | 1156.752 | FALSE | 1156.752 | FALSE | 71.7781 | 8.6948 | FALSE | 0 | 0 | 1 | 32.0102 | 71.7781 | 8.6948 | 0 | 8.6948 | 1 | 0 | 9.4915 | 0 | 2.2211 | 1 | 3 | 0 | 0 | 2.2517 | 0.71659
-34.9727 | 13.6894 | 25.48 | 69 | 1147.9 | 736 | 44.108 | 0.081689 | 0.73077 | 0 | 0 | 0.15875 | 0 | 88.7617 | 7.5917 | TRUE | 0 | FALSE | 7.5917 | 315.8336 | 1166.0576 | 229.5357 | 5 | 1166.0576 | FALSE | 1166.0576 | FALSE | 62.1711 | 7.5917 | FALSE | 0 | 0 | 1 | 32.0102 | 62.1711 | 7.5917 | 0 | 7.5917 | 1 | 0 | 8.3224 | 0 | 2.0177 | 1 | 3 | 0 | 0 | 2.0482 | 0.6518
-32.9344 | 11.0998 | 37.43 | 69 | 1146.7 | 737 | 44.39 | 0.079732 | 0.68818 | 0 | 0 | 0.125 | 0 | 88.7666 | 7.6034 | TRUE | 0 | FALSE | 7.6034 | 317.8528 | 1173.5127 | 228.4305 | 5 | 1173.5127 | FALSE | 1173.5127 | FALSE | 61.8717 | 7.6034 | FALSE | 0 | 0 | 1 | 32.0102 | 61.8717 | 7.6034 | 0 | 7.6034 | 1 | 0 | 8.2916 | 0 | 2.0119 | 1 | 3 | 0 | 0 | 2.0424 | 0.64997
-31.1031 | 9.0925 | 48.34 | 69 | 1144.9 | 738 | 44.688 | 0.082716 | 0.64992 | 0 | 0 | 0.125 | 0 | 88.7706 | 7.7684 | TRUE | 0 | FALSE | 7.7684 | 319.9867 | 1181.3908 | 231.8311 | 5 | 1181.3908 | FALSE | 1181.3908 | FALSE | 62.7928 | 7.7684 | FALSE | 0 | 0 | 1 | 32.0102 | 62.7928 | 7.7684 | 0 | 7.7684 | 1 | 0 | 8.4184 | 0 | 2.0334 | 1 | 3 | 0 | 0 | 2.0633 | 0.65663
-29.9135 | 7.765 | 38.68 | 69 | 1155.1 | 739 | 44.96 | 0.064404 | 0.62506 | 0 | 0 | 0.10583 | 0 | 88.774 | 7.2795 | TRUE | 0 | FALSE | 7.2795 | 321.9343 | 1188.5815 | 215.9275 | 5 | 1188.5815 | FALSE | 1188.5815 | FALSE | 58.4853 | 7.2795 | FALSE | 0 | 0 | 1 | 32.0102 | 58.4853 | 7.2795 | 0 | 7.2795 | 1 | 0 | 7.9054 | 0 | 1.9476 | 1 | 3 | 0 | 0 | 1.9801 | 0.63013
-28.5292 | 6.5661 | 36.94 | 69 | 1176.5 | 740 | 45.16 | 0.053001 | 0.59613 | 0 | 0 | -0.047917 | 0 | 88.7768 | 6.9791 | TRUE | 0 | FALSE | 6.9791 | 323.3664 | 1193.8688 | 206.0983 | 5 | 1193.8688 | FALSE | 1193.8688 | FALSE | 55.8229 | 6.9791 | FALSE | 0 | 0 | 1 | 32.0102 | 55.8229 | 6.9791 | 0 | 6.9791 | 1 | 0 | 7.5769 | 0 | 1.8987 | 1 | 3 | 0 | 0 | 1.9336 | 0.61534
-27.881 | 5.8973 | 30.65 | 69 | 1201.4 | 741 | 45.36 | 0.056926 | 0.58259 | 0 | 0 | 0.12083 | 0 | 88.7793 | 7.1469 | TRUE | 0 | FALSE | 7.1469 | 324.7985 | 1199.156 | 210.1242 | 5 | 1199.156 | FALSE | 1199.156 | FALSE | 56.9134 | 7.1469 | FALSE | 0 | 0 | 1 | 32.0102 | 56.9134 | 7.1469 | 0 | 7.1469 | 1 | 0 | 7.7313 | 0 | 1.9353 | 1 | 3 | 0 | 0 | 1.9707 | 0.62716
-27.2097 | 4.9844 | 27.18 | 69 | 1224.4 | 742 | 45.558 | 0.050961 | 0.56856 | 0 | 0 | 0.12083 | 0 | 88.7814 | 7.0102 | TRUE | 0 | FALSE | 7.0102 | 326.2163 | 1204.3905 | 205.2079 | 5 | 1204.3905 | FALSE | 1204.3905 | FALSE | 55.5818 | 7.0102 | FALSE | 0 | 0 | 1 | 32.0102 | 55.5818 | 7.0102 | 0 | 7.0102 | 1 | 0 | 7.5798 | 0 | 1.9185 | 1 | 3 | 0 | 0 | 1.9557 | 0.62237
-25.6587 | 3.5745 | 24.34 | 69 | 1238.2 | 743 | 45.742 | 0.057563 | 0.53615 | 0 | 0 | 0.12458 | 0 | 88.7831 | 7.2583 | TRUE | 0 | FALSE | 7.2583 | 327.5338 | 1209.2548 | 211.6177 | 5 | 1209.2548 | FALSE | 1209.2548 | FALSE | 57.3179 | 7.2583 | FALSE | 0 | 0 | 1 | 32.0102 | 57.3179 | 7.2583 | 0 | 7.2583 | 1 | 0 | 7.795 | 0 | 1.9612 | 1 | 3 | 0 | 0 | 1.9982 | 0.6359
-25.1934 | 3.0707 | 25.17 | 69.1 | 1249.9 | 744 | 45.954 | 0.048785 | 0.52643 | 0 | 0 | 0.15833 | 0 | 88.7844 | 7.0362 | TRUE | 0 | FALSE | 7.0362 | 329.0518 | 1214.8593 | 204.1961 | 5 | 1214.8593 | FALSE | 1214.8593 | FALSE | 55.3077 | 7.0362 | FALSE | 0 | 0 | 1 | 32.0102 | 55.3077 | 7.0362 | 0 | 7.0362 | 1 | 0 | 7.563 | 0 | 1.9263 | 1 | 3 | 0 | 0 | 1.9642 | 0.62508
-24.7132 | 2.93 | 30.07 | 70 | 1258.4 | 745 | 46.1 | 0.045629 | 0.5164 | 0 | 0 | 0.15833 | 0 | 88.7856 | 6.9722 | TRUE | 0 | FALSE | 6.9722 | 330.0972 | 1218.719 | 201.6972 | 5 | 1218.719 | FALSE | 1218.719 | FALSE | 54.6309 | 6.9722 | FALSE | 0 | 0 | 1 | 32.0102 | 54.6309 | 6.9722 | 0 | 6.9722 | 1 | 0 | 7.4887 | 0 | 1.9177 | 1 | 3 | 0 | 0 | 1.951 | 0.62086
-25.0502 | 2.7268 | 35.71 | 70 | 1262.7 | 746 | 46.298 | 0.055365 | 0.52344 | 0 | 0 | 0.15833 | 0 | 88.7868 | 7.3243 | TRUE | 0 | FALSE | 7.3243 | 331.515 | 1223.9534 | 210.9768 | 5 | 1223.9534 | FALSE | 1223.9534 | FALSE | 57.1443 | 7.3243 | FALSE | 0 | 0 | 1 | 32.0102 | 57.1443 | 7.3243 | 0 | 7.3243 | 1 | 0 | 7.8479 | 0 | 1.9811 | 1 | 3 | 0 | 0 | 2.0131 | 0.64063
-24.9678 | 2.5907 | 31.57 | 70 | 1270.3 | 747 | 46.484 | 0.052911 | 0.52172 | 0 | 0 | 0.15792 | 0 | 88.7878 | 7.2922 | TRUE | 0 | FALSE | 7.2922 | 332.8469 | 1228.8706 | 209.2116 | 5 | 1228.8706 | FALSE | 1228.8706 | FALSE | 56.6662 | 7.2922 | FALSE | 0 | 0 | 1 | 32.0102 | 56.6662 | 7.2922 | 0 | 7.2922 | 1 | 0 | 7.8143 | 0 | 1.9786 | 1 | 3 | 0 | 0 | 2.011 | 0.63998
-24.8281 | 2.6141 | 25.58 | 70 | 1283.7 | 748 | 46.75 | 0.10966 | 0.5188 | 0 | 0 | 0.13542 | 0 | 88.7888 | 9.1546 | TRUE | 0 | FALSE | 9.1546 | 334.7515 | 1235.9027 | 261.1479 | 5 | 1235.9027 | FALSE | 1235.9027 | FALSE | 70.7334 | 9.1546 | FALSE | 0 | 0 | 1 | 32.0102 | 70.7334 | 9.1546 | 0 | 9.1546 | 1 | 0 | 9.6741 | 0 | 2.3043 | 1 | 3 | 0 | 0 | 2.3295 | 0.74132
-25.2724 | 3.4805 | 22.67 | 70 | 1300.3 | 749 | 47.248 | 0.14512 | 0.52808 | 0 | 0 | -0.033333 | 0 | 88.7901 | 10.4309 | TRUE | 0 | FALSE | 10.4309 | 338.3174 | 1249.068 | 294.421 | 5 | 1249.068 | FALSE | 1249.068 | FALSE | 79.7457 | 10.4309 | FALSE | 0 | 0 | 1 | 32.0102 | 79.7457 | 10.4309 | 0 | 10.4309 | 1 | 0 | 10.9596 | 0 | 2.5333 | 1 | 3 | 0 | 0 | 2.5539 | 0.81273
-25.1466 | 3.2947 | 21.92 | 70 | 1312.3 | 750 | 47.73 | 0.12653 | 0.52545 | 0 | 0 | -0.033333 | 0 | 88.7914 | 9.9786 | TRUE | 0 | FALSE | 9.9786 | 341.7688 | 1261.8104 | 278.8101 | 5 | 1261.8104 | FALSE | 1261.8104 | FALSE | 75.5174 | 9.9786 | FALSE | 0 | 0 | 1 | 32.0102 | 75.5174 | 9.9786 | 0 | 9.9786 | 1 | 0 | 10.5042 | 0 | 2.4589 | 1 | 3 | 0 | 0 | 2.482 | 0.78985
-25.5782 | 3.3353 | 16 | 70 | 1315.4 | 751 | 48.262 | 0.19378 | 0.53447 | 0 | 0 | -0.033333 | 0 | 88.7927 | 12.3374 | TRUE | 0 | FALSE | 12.3374 | 345.5782 | 1275.8745 | 340.9182 | 5 | 1275.8745 | FALSE | 1275.8745 | FALSE | 92.3397 | 12.3374 | FALSE | 0 | 0 | 1 | 32.0102 | 92.3397 | 12.3374 | 0 | 12.3374 | 1 | 0 | 12.8719 | 0 | 2.872 | 1 | 3 | 0 | 0 | 2.8853 | 0.91819
-29.6523 | 8.0599 | 2.19 | 70 | 1318.9 | 752 | 49.064 | 0.21003 | 0.6196 | 0 | 0 | -0.029583 | 0 | 88.795 | 13.1573 | TRUE | 0 | FALSE | 13.1573 | 351.3208 | 1297.0765 | 357.6312 | 5 | 1297.0765 | FALSE | 1297.0765 | FALSE | 96.8665 | 13.1573 | FALSE | 0 | 0 | 1 | 32.0102 | 96.8665 | 13.1573 | 0 | 13.1573 | 1 | 0 | 13.7769 | 0 | 3.0318 | 1 | 3 | 0 | 0 | 3.0415 | 0.96792
-43.2167 | 21.1011 | 6.75 | 70 | 1315.4 | 753 | 49.696 | 0.1611 | 0.90304 | 0 | 0 | 0.0041667 | 0 | 88.8008 | 11.739 | TRUE | 0 | FALSE | 11.739 | 355.8463 | 1313.7844 | 315.0225 | 5 | 1313.7844 | FALSE | 1313.7844 | FALSE | 85.3257 | 11.739 | FALSE | 0 | 0 | 1 | 32.0102 | 85.3257 | 11.739 | 0 | 11.739 | 1 | 0 | 12.6427 | 0 | 2.8319 | 1 | 3 | 0 | 0 | 2.8461 | 0.90573
-53.9586 | 29.902 | 0 | 70 | 1290.5 | 754 | 50.2 | 0.092238 | 1.1275 | 0 | 0 | 0.0041667 | 0 | 88.8109 | 9.5643 | TRUE | 0 | FALSE | 9.5643 | 359.4551 | 1327.1083 | 254.0863 | 5 | 1327.1083 | FALSE | 1327.1083 | FALSE | 68.8208 | 9.5643 | FALSE | 0 | 0 | 1 | 32.0102 | 68.8208 | 9.5643 | 0 | 9.5643 | 1 | 0 | 10.6932 | 0 | 2.4834 | 1 | 3 | 0 | 0 | 2.5046 | 0.79707
-52.2431 | 28.0325 | 0 | 70 | 1273.8 | 755 | 50.086 | -0.20505 | 1.0916 | 0 | 0 | 0.0041667 | 0 | 88.8224 | -0.55899 | TRUE | 0 | FALSE | -0.55899 | 358.6388 | 1324.0946 | -14.884 | 5 | 1324.0946 | FALSE | 1324.0946 | FALSE | -4.0314 | -0.55899 | FALSE | 0 | 0 | 1 | 32.0102 | -4.0314 | -0.55899 | 0 | -0.55899 | 2 | 0 | 0.53468 | 0 | 0.7548 | 1 | 3 | 0 | 0 | 0.81866 | 0.26053
-51.4062 | 27.3023 | 0.12 | 70 | 1239.1 | 756 | 48.918 | -0.34036 | 1.0742 | 0 | 0 | 0.00375 | 0 | 88.8334 | -5.1412 | TRUE | 0 | FALSE | -5.1412 | 350.2754 | 1293.2168 | -140.1596 | 5 | 1293.2168 | FALSE | 1293.2168 | FALSE | -37.9631 | -5.1412 | FALSE | 0 | 0 | 1 | 32.0102 | -37.9631 | -5.1412 | 0 | -5.1412 | 2 | 0.059395 | -4.0006 | 0 | 0 | 0 | 0 | 0 | 0 | 0 | 0
-50.4707 | 26.334 | 1.43 | 70 | 1178 | 757 | 47.238 | -0.80682 | 1.0546 | 0 | 0 | 6.1062e-16 | 0 | 88.844 | -20.0456 | TRUE | 0 | FALSE | -20.0456 | 338.2458 | 1248.8036 | -565.9242 | 4 | 1507.306 | TRUE | 1507.306 | FALSE | -153.2839 | -20.0456 | FALSE | 0 | -329.306 | 0.94466 | 32.0102 | -119.9682 | -18.9363 | 33.3157 | -14.7993 | 2 | 9.9484 | -3.7744 | 0 | 0 | 0 | 0 | 0 | 0 | 0 | 0
-49.3782 | 26.0538 | 3.15 | 70 | 1070.4 | 758 | 43.22 | -1.1807 | 1.0318 | 0 | 0 | 6.1062e-16 | 0 | 88.8544 | -29.6015 | TRUE | 0 | FALSE | -29.6015 | 309.4751 | 1142.5821 | -913.3954 | 4 | 1379.0966 | FALSE | 1379.0966 | FALSE | -247.3985 | -29.6015 | FALSE | 0 | 0 | 0.95195 | 32.0409 | -195.1219 | -28.1792 | 52.2767 | -28.1792 | 2 | 23.6202 | -3.3867 | 0 | 0 | 0 | 0 | 0 | 0 | 0 | 0
-49.0462 | 25.5935 | 1.02 | 70 | 750 | 759 | 39.154 | -1.2071 | 1.0248 | 0 | 0 | 0.00041667 | 0 | 88.8646 | -27.7853 | TRUE | 0 | FALSE | -27.7853 | 280.3607 | 1035.0916 | -946.387 | 4 | 1249.3556 | FALSE | 1249.3556 | FALSE | -256.3345 | -27.7853 | FALSE | 0 | 0 | 0.95265 | 32.0802 | -202.3173 | -26.4696 | 54.0172 | -26.4696 | 2 | 23.086 | -2.3004 | 0 | 0.21215 | 1 | 0 | 0 | 0 | 0.22516 | 0.071653
-48.2669 | 25.1364 | 9.18 | 70 | 794.4 | 760 | 34.548 | -1.2174 | 1.0086 | 0 | 0 | 0.0041667 | 0 | 88.8747 | -25.0035 | TRUE | 0 | FALSE | -25.0035 | 247.3796 | 913.3255 | -965.1806 | 4 | 1102.3838 | FALSE | 1102.3838 | FALSE | -261.4249 | -25.0035 | FALSE | 0 | 0 | 0.95319 | 32.1165 | -206.4528 | -23.8332 | 54.9721 | -23.8332 | 2 | 20.2565 | -2.4456 | 0 | 0 | 1 | 3 | 0 | 0 | 0.047076 | 0.014981
-47.4096 | 24.4666 | 0 | 70 | 1149.6 | 761 | 30.416 | -1.2048 | 0.99065 | 0 | 0 | 0.0041667 | 0 | 88.8846 | -21.9313 | TRUE | 0 | FALSE | -21.9313 | 217.7926 | 804.0902 | -961.5974 | 4 | 970.5368 | FALSE | 970.5368 | FALSE | -260.4543 | -21.9313 | FALSE | 0 | 0 | 0.95346 | 32.1489 | -205.7448 | -20.9107 | 54.7095 | -20.9107 | 2 | 16.2493 | -3.6708 | 0 | 0 | 0 | 0 | 0 | 0 | 0 | 0
-39.0147 | 18.6147 | 1.96 | 70 | 790.3 | 762 | 26.416 | -0.73997 | 0.81523 | 0 | 0 | 0.0041667 | 0 | 88.8931 | -10.863 | TRUE | 0 | FALSE | -10.863 | 189.1507 | 698.3445 | -548.4223 | 4 | 842.9018 | FALSE | 842.9018 | FALSE | -148.5434 | -10.863 | FALSE | 0 | 0 | 0.94677 | 32.177 | -116.5172 | -10.2848 | 32.0263 | -10.2848 | 2 | 7.0364 | -2.4321 | 0 | 0 | 1 | 3 | 0 | 0 | 0.046841 | 0.014907
-1.3338 | -21.203 | 22.89 | 70 | 1112.7 | 763 | 24.28 | -0.94862 | 0.02787 | 0 | 0 | 0.00041667 | 0 | 88.8926 | -13.4805 | TRUE | 0 | FALSE | -13.4805 | 173.856 | 641.8763 | -740.4347 | 3 | 1041.7652 | TRUE | 1041.7652 | FALSE | -200.5511 | -13.4805 | FALSE | 0 | 70.9348 | 0.95119 | 32.193 | -117.5373 | -12.8225 | 83.0138 | -13.6956 | 2 | 10.1289 | -3.5376 | 0 | 0 | 0 | 0 | 0 | 0 | 0 | 0
0 | -22.5175 | 51.72 | 70 | 750 | 764 | 19.758 | -1.0139 | 0 | 0 | 0 | -0.032917 | 0 | 88.8839 | -11.9426 | TRUE | 0 | FALSE | -11.9426 | 141.4764 | 522.3308 | -806.0927 | 3 | 847.7429 | FALSE | 847.7429 | FALSE | -218.335 | -11.9426 | FALSE | 0 | 0 | 0.95255 | 32.2112 | -128.1429 | -11.3759 | 90.192 | -11.3759 | 0 | 8.9747 | -2.3004 | 0 | 0.21215 | 1 | 0 | 0 | 0 | 0.22516 | 0.071653
0 | -22.7488 | 43.64 | 70 | 750 | 765 | 17.774 | -0.4176 | 0 | 0 | 0 | -0.029167 | 0 | 88.8749 | -3.5972 | TRUE | 0 | FALSE | -3.5972 | 127.27 | 469.8809 | -269.9051 | 3 | 762.6168 | FALSE | 762.6168 | FALSE | -73.1054 | -3.5972 | FALSE | 0 | 0 | 0.93222 | 32.2268 | -41.9901 | -3.3534 | 31.1153 | -3.3534 | 0 | 1.0515 | -2.3004 | 0 | 0.21215 | 1 | 0 | 0 | 0 | 0.22516 | 0.071653
0 | -22.5892 | 34.53 | 70 | 794.3 | 766 | 16.326 | -0.17575 | 0 | 0 | 0 | -0.029167 | 0 | 88.8659 | -0.65129 | TRUE | 0 | FALSE | -0.65129 | 116.9017 | 431.601 | -53.2015 | 3 | 700.4884 | FALSE | 750 | FALSE | -14.4099 | -0.65129 | FALSE | 0 | 0 | 0.80849 | 32.2336 | -7.1782 | -0.52656 | 7.2317 | -0.52656 | 0 | 0 | -0.36084 | 0 | 0.35257 | 1 | 3 | 0 | 0 | 0.39711 | 0.12637
0 | -22.5374 | 38.76 | 70 | 1214.8 | 767 | 16.894 | 0.38727 | 0 | 0 | 0 | -0.010417 | 0 | 88.857 | 5.781 | TRUE | 0 | FALSE | 5.781 | 120.9688 | 446.6169 | 456.3522 | 2 | 1106.7167 | TRUE | 1106.7167 | FALSE | 123.6057 | 5.781 | FALSE | 0 | 108.0833 | 0.91352 | 32.237 | 54.6032 | 6.3282 | 4.722 | 6.9463 | 0 | 0 | 7.2601 | 0 | 1.8601 | 1 | 3 | 0 | 0 | 1.8923 | 0.60219
0 | -23.1446 | 38.66 | 70 | 1433.9 | 768 | 18.446 | 0.39334 | 0 | 0 | 0 | 0.155 | 0 | 88.8479 | 6.416 | TRUE | 0 | FALSE | 6.416 | 132.0819 | 487.6462 | 463.8693 | 2 | 1208.3873 | FALSE | 1208.3873 | FALSE | 125.6417 | 6.416 | FALSE | 0 | 0 | 0.91305 | 32.2508 | 55.531 | 7.027 | 4.8282 | 7.027 | 0 | 0 | 7.1799 | 0 | 1.9468 | 1 | 3 | 0 | 0 | 1.9901 | 0.63332
0 | -22.6822 | 16.01 | 70 | 1661.2 | 769 | 20.396 | 0.95772 | 0 | 0 | 0 | 0.125 | 0 | 88.8388 | 14.9362 | TRUE | 0 | FALSE | 14.9362 | 146.0448 | 539.1972 | 976.6223 | 2 | 1336.1308 | FALSE | 1336.1308 | FALSE | 264.5239 | 14.9362 | FALSE | 0 | 0 | 0.93788 | 32.2662 | 113.8189 | 15.9255 | 7.0699 | 15.9255 | 0 | 0 | 16.0649 | 0 | 3.5653 | 1 | 3 | 0 | 0 | 3.5835 | 1.1404
0 | -22.237 | 84.12 | 70 | 1860.3 | 770 | 24.748 | 1.0275 | 0 | 0 | 0 | 0.125 | 0 | 88.8299 | 19.4142 | TRUE | 0 | FALSE | 19.4142 | 177.2071 | 654.2485 | 1046.189 | 2 | 1621.2279 | FALSE | 1621.2279 | FALSE | 283.3665 | 19.4142 | FALSE | 0 | 0 | 0.93791 | 32.2919 | 121.9235 | 20.6995 | 7.5706 | 20.6995 | 0 | 0 | 20.74 | 0 | 4.4736 | 1 | 3 | 0 | 0 | 4.4861 | 1.4276
0 | -23.2925 | 91.84 | 70.1 | 1890.9 | 771 | 27.32 | 0.70246 | 0 | 0 | 0 | 0.125 | 0 | 88.8209 | 15.5013 | TRUE | 0 | FALSE | 15.5013 | 195.6238 | 722.243 | 756.6901 | 2 | 1789.7182 | FALSE | 1789.7182 | FALSE | 204.954 | 15.5013 | FALSE | 0 | 0 | 0.92733 | 32.3252 | 89.1907 | 16.716 | 6.4812 | 16.716 | 0 | 0 | 16.8039 | 0 | 3.8227 | 1 | 3 | 0 | 0 | 3.8532 | 1.2262
0 | -23.0193 | 50.45 | 71 | 1521.8 | 772 | 30.974 | 1.351 | 0 | 0 | 0 | 0.14042 | 0 | 88.8117 | 31.3377 | TRUE | 0 | FALSE | 31.3377 | 221.7881 | 818.8417 | 1349.2726 | 3 | 1328.9801 | TRUE | 1328.9801 | FALSE | 365.4585 | 31.3377 | FALSE | 0 | 192.8199 | 0.95102 | 32.3563 | 236.7713 | 32.9516 | 11.5967 | 37.7325 | 0 | 0 | 37.7473 | 0 | 7.4618 | 1 | 0 | 0 | 0 | 7.3778 | 2.3479
0 | -22.5648 | 79.77 | 71 | 1751.7 | 773 | 36.994 | 1.9551 | 0 | 0 | 0 | 0.27917 | 0 | 88.8026 | 52.8969 | TRUE | 0 | FALSE | 52.8969 | 264.8941 | 977.9889 | 1906.9054 | 3 | 1587.2761 | FALSE | 1587.2761 | FALSE | 516.4966 | 52.8969 | FALSE | 0 | 0 | 0.95399 | 32.3987 | 333.583 | 55.4479 | 15.3473 | 55.4479 | 0 | 0 | 55.4491 | 0 | 10.8302 | 1 | 0 | 0 | 0 | 10.6899 | 3.4019
0 | -22.7198 | 16.71 | 71 | 1562.1 | 774 | 43.202 | 1.0187 | 0 | 0 | 0 | 0.27917 | 0 | 88.7937 | 34.7999 | TRUE | 0 | FALSE | 34.7999 | 309.3462 | 1142.1063 | 1074.2489 | 4 | 1378.5222 | TRUE | 1378.5222 | FALSE | 290.9667 | 34.7999 | FALSE | 0 | 183.5778 | 0.9517 | 32.4659 | 253.2993 | 36.5659 | 12.2333 | 41.4354 | 0 | 0 | 41.4714 | 0 | 8.1661 | 1 | 0 | 0 | 0 | 8.0694 | 2.568
0 | -22.5334 | 90.62 | 71 | 1535 | 775 | 44.84 | 0.50848 | 0 | 0 | 0 | 0.26042 | 0 | 88.7847 | 20.7445 | TRUE | 0 | FALSE | 20.7445 | 321.0751 | 1185.4091 | 616.9745 | 4 | 1430.7888 | FALSE | 1430.7888 | FALSE | 167.1112 | 20.7445 | FALSE | 0 | 0 | 0.94317 | 32.5124 | 146.794 | 21.9944 | 8.3424 | 21.9944 | 0 | 0 | 22.0389 | 0 | 4.5563 | 1 | 3 | 0 | 0 | 4.5343 | 1.443
0 | -22.7558 | 18.62 | 71.1 | 1802.8 | 776 | 48.58 | 1.4291 | 0 | 0 | 0 | 0.10667 | 0 | 88.7757 | 53.1148 | TRUE | 0 | FALSE | 53.1148 | 347.8552 | 1284.2813 | 1458.1041 | 4 | 1550.1276 | FALSE | 1550.1276 | FALSE | 394.9361 | 53.1148 | FALSE | 0 | 0 | 0.95436 | 32.5449 | 342.8533 | 55.655 | 15.6486 | 55.655 | 0 | 0 | 55.6708 | 0 | 10.8565 | 1 | 0 | 0 | 0 | 10.7163 | 3.4103
0 | -22.9006 | 94.32 | 72 | 1391.4 | 777 | 53.19 | 0.73362 | 0 | 0 | 0 | 0.24167 | 0 | 88.7666 | 33.5681 | TRUE | 0 | FALSE | 33.5681 | 380.8649 | 1406.1532 | 841.6405 | 5 | 1406.1532 | TRUE | 1406.1532 | FALSE | 227.9633 | 33.5681 | FALSE | 0 | -14.7532 | 1 | 32.6119 | 227.9633 | 33.5681 | 0 | 33.2159 | 0 | 0 | 33.2928 | 0 | 6.6413 | 1 | 0 | 0 | 0 | 6.5637 | 2.0888
0 | -22.524 | 59.55 | 72 | 1486.1 | 778 | 54.512 | 0.57978 | 0 | 0 | 0 | 0.24208 | 0 | 88.7576 | 28.8666 | TRUE | 0 | FALSE | 28.8666 | 390.331 | 1441.1022 | 706.2113 | 5 | 1441.1022 | FALSE | 1441.1022 | FALSE | 191.2815 | 28.8666 | FALSE | 0 | 0 | 1 | 32.6119 | 191.2815 | 28.8666 | 0 | 28.8666 | 0 | 0 | 28.8808 | 0 | 5.7888 | 1 | 3 | 0 | 0 | 5.7292 | 1.8232
0 | -22.5907 | 44.47 | 72 | 1255.6 | 779 | 57.56 | 0.58892 | 0 | 0 | 0 | 0.24958 | 0 | 88.7487 | 31.207 | TRUE | 0 | FALSE | 31.207 | 412.1561 | 1521.6804 | 723.038 | 6 | 1229.5177 | TRUE | 1229.5177 | FALSE | 195.8391 | 31.207 | FALSE | 0 | 26.0823 | 0.95222 | 32.6119 | 254.5373 | 32.7729 | 12.1622 | 33.4681 | 0 | 0 | 33.5002 | 0 | 6.7349 | 1 | 0 | 0 | 0 | 6.6565 | 2.1183
-0.034 | -22.789 | 42.55 | 72.1 | 1281.6 | 780 | 58.23 | 0.16289 | 0.00071045 | 0 | 0 | 0.28333 | 0 | 88.7397 | 14.8433 | TRUE | 0 | FALSE | 14.8433 | 416.9536 | 1539.3928 | 339.9496 | 6 | 1243.8294 | FALSE | 1243.8294 | FALSE | 92.0773 | 14.8433 | FALSE | 0 | 0 | 0.9401 | 32.6531 | 121.2183 | 15.7891 | 7.2612 | 15.7891 | 1 | 0 | 15.7918 | 0 | 3.38 | 1 | 3 | 0 | 0 | 3.3666 | 1.0714
-4.8161 | -18.0711 | 44.33 | 73 | 1306.7 | 781 | 59.5 | 0.37619 | 0.10063 | 0 | 0 | 0.28333 | 0 | 88.7316 | 23.9334 | TRUE | 0 | FALSE | 23.9334 | 426.0474 | 1572.967 | 536.4354 | 6 | 1270.9574 | FALSE | 1270.9574 | FALSE | 145.2967 | 23.9334 | FALSE | 0 | 0 | 0.94833 | 32.6776 | 189.6198 | 25.2373 | 9.7972 | 25.2373 | 1 | 0 | 25.3393 | 0 | 5.148 | 1 | 0 | 0 | 0 | 5.0923 | 1.6206
-44.618 | 24.1231 | 47.34 | 73 | 1323.5 | 782 | 60.454 | 0.18567 | 0.93232 | 0 | 0 | 0.27958 | 0 | 88.7328 | 16.6401 | TRUE | 0 | FALSE | 16.6401 | 432.8785 | 1598.1874 | 367.0809 | 6 | 1291.3354 | FALSE | 1291.3354 | FALSE | 99.426 | 16.6401 | FALSE | 0 | 0 | 0.94153 | 32.7118 | 130.6931 | 17.6734 | 7.6411 | 17.6734 | 1 | 0 | 18.6065 | 0 | 3.8946 | 1 | 3 | 0 | 0 | 3.8649 | 1.2299
-39.893 | 19.1798 | 39.6 | 73 | 1338.4 | 783 | 60.976 | 0.11112 | 0.83359 | 0 | 0 | 0.24542 | 0 | 88.7414 | 13.7748 | TRUE | 0 | FALSE | 13.7748 | 436.6162 | 1611.9872 | 301.2713 | 6 | 1302.4857 | FALSE | 1302.4857 | FALSE | 81.6011 | 13.7748 | FALSE | 0 | 0 | 0.93687 | 32.7387 | 107.7969 | 14.7031 | 6.8054 | 14.7031 | 1 | 0 | 15.5373 | 0 | 3.3501 | 1 | 3 | 0 | 0 | 3.3336 | 1.0609
-36.2305 | 15.7195 | 39.56 | 73.1 | 1352.5 | 784 | 61.36 | 0.12484 | 0.75706 | 0 | 0 | 0.22667 | 0 | 88.7483 | 14.4851 | TRUE | 0 | FALSE | 14.4851 | 439.3659 | 1622.1388 | 314.824 | 6 | 1310.6881 | FALSE | 1310.6881 | FALSE | 85.2719 | 14.4851 | FALSE | 0 | 0 | 0.93793 | 32.7627 | 112.5186 | 15.4437 | 6.984 | 15.4437 | 1 | 0 | 16.2014 | 0 | 3.4717 | 1 | 3 | 0 | 0 | 3.4521 | 1.0986
-33.7055 | 13.0613 | 39.16 | 74 | 1366.8 | 785 | 62 | 0.24286 | 0.70429 | 0 | 0 | 0.091667 | 0 | 88.754 | 19.6851 | TRUE | 0 | FALSE | 19.6851 | 443.9486 | 1639.0581 | 423.425 | 6 | 1324.3589 | FALSE | 1324.3589 | FALSE | 114.6871 | 19.6851 | FALSE | 0 | 0 | 0.94423 | 32.7875 | 150.3227 | 20.8477 | 8.3832 | 20.8477 | 1 | 0 | 21.5524 | 0 | 4.4355 | 1 | 3 | 0 | 0 | 4.388 | 1.3964
-31.9328 | 11.0517 | 38.61 | 74 | 1374.8 | 786 | 62.978 | 0.25207 | 0.66725 | 0 | 0 | 0.11042 | 0 | 88.7588 | 20.5302 | TRUE | 0 | FALSE | 20.5302 | 450.9515 | 1664.9129 | 434.7451 | 6 | 1345.2496 | FALSE | 1345.2496 | FALSE | 117.7533 | 20.5302 | FALSE | 0 | 0 | 0.94463 | 32.8179 | 154.2761 | 21.7335 | 8.5419 | 21.7335 | 1 | 0 | 22.401 | 0 | 4.5911 | 1 | 3 | 0 | 0 | 4.5402 | 1.4448
-30.3201 | 9.3799 | 36.66 | 74 | 1382.9 | 787 | 63.758 | 0.21388 | 0.63355 | 0 | 0 | 0.27917 | 0 | 88.7628 | 19.2501 | TRUE | 0 | FALSE | 19.2501 | 456.5367 | 1685.5333 | 402.6499 | 6 | 1361.9109 | FALSE | 1361.9109 | FALSE | 109.0601 | 19.2501 | FALSE | 0 | 0 | 0.94311 | 32.8493 | 143.1173 | 20.4112 | 8.1419 | 20.4112 | 1 | 0 | 21.045 | 0 | 4.346 | 1 | 3 | 0 | 0 | 4.3009 | 1.3687
-27.7461 | 7.0596 | 34.62 | 74 | 1391.6 | 788 | 64.498 | 0.15909 | 0.57977 | 0 | 0 | 0.26375 | 0 | 88.7661 | 17.1907 | TRUE | 0 | FALSE | 17.1907 | 461.8354 | 1705.0963 | 355.449 | 6 | 1377.7178 | FALSE | 1377.7178 | FALSE | 96.2755 | 17.1907 | FALSE | 0 | 0 | 0.94042 | 32.8795 | 126.701 | 18.2797 | 7.5482 | 18.2797 | 1 | 0 | 18.8596 | 0 | 3.9551 | 1 | 3 | 0 | 0 | 3.9194 | 1.2473
-27.0926 | 6.1336 | 35.82 | 74 | 1397.7 | 789 | 64.864 | 0.071436 | 0.56611 | 0 | 0 | 0.125 | 0 | 88.7687 | 13.4914 | TRUE | 0 | FALSE | 13.4914 | 464.4561 | 1714.772 | 277.386 | 6 | 1385.5358 | FALSE | 1385.5358 | FALSE | 75.1316 | 13.4914 | FALSE | 0 | 0 | 0.93415 | 32.9078 | 99.539 | 14.4424 | 6.5543 | 14.4424 | 1 | 0 | 15.0087 | 0 | 3.2763 | 1 | 3 | 0 | 0 | 3.2571 | 1.0365
-26.2865 | 5.4084 | 35.01 | 74.1 | 1404.7 | 790 | 65.096 | 0.053503 | 0.54927 | 0 | 0 | 0.125 | 0 | 88.771 | 12.7844 | TRUE | 0 | FALSE | 12.7844 | 466.1173 | 1720.9052 | 261.9126 | 6 | 1390.4914 | FALSE | 1390.4914 | FALSE | 70.9406 | 12.7844 | FALSE | 0 | 0 | 0.93246 | 32.9324 | 94.1569 | 13.7104 | 6.3591 | 13.7104 | 1 | 0 | 14.2598 | 0 | 3.1481 | 1 | 3 | 0 | 0 | 3.1317 | 0.99661
-28.0965 | 6.1251 | 16.28 | 75 | 1411.4 | 791 | 65.254 | 0.039554 | 0.58709 | 0 | 0 | 0.125 | 0 | 88.7733 | 12.2231 | TRUE | 0 | FALSE | 12.2231 | 467.2487 | 1725.0822 | 249.8074 | 6 | 1393.8664 | FALSE | 1393.8664 | FALSE | 67.6618 | 12.2231 | FALSE | 0 | 0 | 0.931 | 32.9562 | 89.9458 | 13.129 | 6.206 | 13.129 | 1 | 0 | 13.7161 | 0 | 3.0567 | 1 | 3 | 0 | 0 | 3.0368 | 0.96641
-52.6603 | 28.9295 | 0.72 | 75 | 1414.8 | 792 | 65.396 | 0.038282 | 1.1004 | 0 | 0 | 0.12833 | 0 | 88.7802 | 12.2154 | TRUE | 0 | FALSE | 12.2154 | 468.2655 | 1728.8362 | 249.1084 | 6 | 1396.8996 | FALSE | 1396.8996 | FALSE | 67.4725 | 12.2154 | FALSE | 0 | 0 | 0.9309 | 32.9795 | 89.704 | 13.1222 | 6.1984 | 13.1222 | 1 | 0 | 14.2225 | 0 | 3.146 | 1 | 3 | 0 | 0 | 3.1239 | 0.99414
-53.6762 | 30.4169 | 0 | 75 | 1411.5 | 793 | 65.538 | 0.043987 | 1.1216 | 0 | 0 | 0.15833 | 0 | 88.792 | 12.5175 | TRUE | 0 | FALSE | 12.5175 | 469.2823 | 1732.5901 | 254.7162 | 6 | 1399.9328 | FALSE | 1399.9328 | FALSE | 68.9914 | 12.5175 | FALSE | 0 | 0 | 0.93158 | 33.0028 | 91.6569 | 13.437 | 6.2715 | 13.437 | 1 | 0 | 14.559 | 0 | 3.2033 | 1 | 3 | 0 | 0 | 3.1797 | 1.0119
-51.8969 | 28.5797 | 0.08 | 75 | 1390.4 | 794 | 65.294 | -0.29923 | 1.0844 | 0 | 0 | 0.13958 | 0 | 88.8037 | -2.7535 | TRUE | 0 | FALSE | -2.7535 | 467.5351 | 1726.1397 | -56.2404 | 6 | 1394.7208 | FALSE | 1394.7208 | FALSE | -15.233 | -2.7535 | FALSE | 0 | 0 | 0.7573 | 33.0265 | -14.2773 | -2.0853 | 0.95578 | -2.0853 | 1 | 0 | -0.99362 | 0 | 0.57427 | 1 | 3 | 0 | 0 | 0.61964 | 0.19719
-50.7117 | 27.4719 | 0.72 | 75 | 1314.4 | 795 | 62.714 | -1.2004 | 1.0596 | 0 | 0 | -0.029167 | 0 | 88.8148 | -41.3234 | TRUE | 0 | FALSE | -41.3234 | 449.0611 | 1657.9337 | -878.7427 | 6 | 1339.6104 | FALSE | 1339.6104 | FALSE | -238.0126 | -41.3234 | FALSE | 0 | 0 | 0.95028 | 33.0449 | -279.9253 | -39.269 | -41.9127 | -39.269 | 1 | 33.9048 | -4.2856 | 0 | 0 | 0 | 0 | 0 | 0 | 0 | 0
-50.0968 | 26.9043 | 0 | 75 | 1233.3 | 796 | 57.28 | -1.5775 | 1.0468 | 0 | 0 | -0.029167 | 0 | 88.8256 | -53.072 | TRUE | 0 | FALSE | -53.072 | 410.1512 | 1514.2782 | -1235.6432 | 6 | 1223.5368 | FALSE | 1223.5368 | FALSE | -334.6813 | -53.072 | FALSE | 0 | 0 | 0.95435 | 33.1017 | -395.3023 | -50.6495 | -60.621 | -50.6495 | 1 | 45.5919 | -3.9789 | 0 | 0 | 0 | 0 | 0 | 0 | 0 | 0
-48.9166 | 25.9817 | 1.02 | 75 | 1110.7 | 797 | 52.158 | -1.2864 | 1.0221 | 0 | 0 | -0.029167 | 0 | 88.8361 | -38.5895 | TRUE | 0 | FALSE | -38.5895 | 373.4753 | 1378.8708 | -986.6862 | 6 | 1114.1276 | FALSE | 1114.1276 | FALSE | -267.2498 | -38.5895 | FALSE | 0 | 0 | 0.95248 | 33.1686 | -315.0378 | -36.7558 | -47.788 | -36.7558 | 1 | 32.178 | -3.5304 | 0 | 0 | 0 | 0 | 0 | 0 | 0 | 0
-44.4243 | 25.1889 | 9.18 | 75 | 1051.6 | 798 | 47.77 | -1.2021 | 0.92827 | 0 | 0 | -0.025417 | 0 | 88.8463 | -33.02 | TRUE | 0 | FALSE | -33.02 | 342.0552 | 1262.8678 | -921.8332 | 6 | 1020.3972 | FALSE | 1020.3972 | FALSE | -249.684 | -33.02 | FALSE | 0 | 0 | 0.95207 | 33.2193 | -294.2024 | -31.4372 | -44.5184 | -31.4372 | 1 | 27.1876 | -3.3203 | 0 | 0 | 0 | 0 | 0 | 0 | 0 | 0
-36.4485 | 16.6075 | 2.04 | 75 | 1147.8 | 799 | 43.928 | -0.76359 | 0.76161 | 0 | 0 | 0.0083333 | 0 | 88.8546 | -17.6162 | TRUE | 0 | FALSE | -17.6162 | 314.5447 | 1161.2991 | -534.8116 | 5 | 1161.2991 | TRUE | 1161.2991 | FALSE | -144.8569 | -17.6162 | FALSE | 0 | -13.4991 | 1 | 33.263 | -144.8569 | -17.6162 | 0 | -17.4114 | 1 | 12.9405 | -3.6643 | 0 | 0 | 0 | 0 | 0 | 0 | 0 | 0
-1.8074 | -20.5212 | 22.56 | 75 | 809.3 | 800 | 42.568 | -0.078527 | 0.037767 | 0 | 0 | 0.0045833 | 0 | 88.8538 | 2.591 | TRUE | 0 | FALSE | 2.591 | 304.8065 | 1125.3456 | 81.174 | 5 | 1125.3456 | FALSE | 1125.3456 | FALSE | 21.9865 | 2.591 | FALSE | 0 | 0 | 1 | 33.263 | 21.9865 | 2.591 | 0 | 2.591 | 1 | 0 | 2.6576 | 0 | 0.89117 | 1 | 3 | 0 | 0 | 0.90606 | 0.28834
-10.0465 | -12.0935 | 46.19 | 75 | 1341.6 | 801 | 42.65 | 0.012704 | 0.20993 | 0 | 0 | -0.029167 | 0 | 88.8473 | 5.2388 | TRUE | 0 | FALSE | 5.2388 | 305.3936 | 1127.5133 | 163.8116 | 5 | 1127.5133 | FALSE | 1127.5133 | FALSE | 44.3693 | 5.2388 | FALSE | 0 | 0 | 1 | 33.263 | 44.3693 | 5.2388 | 0 | 5.2388 | 1 | 0 | 5.665 | 0 | 1.6496 | 1 | 3 | 0 | 0 | 1.6635 | 0.52938
-13.3592 | -8.2481 | 84.73 | 75 | 1340.2 | 802 | 42.97 | 0.36271 | 0.27915 | 0 | 0 | -0.029583 | 0 | 88.8433 | 15.4939 | TRUE | 0 | FALSE | 15.4939 | 307.685 | 1135.973 | 480.8675 | 5 | 1135.973 | FALSE | 1135.973 | FALSE | 130.2458 | 15.4939 | FALSE | 0 | 0 | 1 | 33.263 | 130.2458 | 15.4939 | 0 | 15.4939 | 1 | 0 | 15.777 | 0 | 3.3945 | 1 | 3 | 0 | 0 | 3.3641 | 1.0706
-15.5831 | -5.9587 | 92.9 | 75 | 1413.2 | 803 | 45.296 | 0.74144 | 0.32562 | 0 | 0 | -0.033333 | 0 | 88.8405 | 28.1434 | TRUE | 0 | FALSE | 28.1434 | 324.3402 | 1197.4641 | 828.6051 | 5 | 1197.4641 | FALSE | 1197.4641 | FALSE | 224.4326 | 28.1434 | FALSE | 0 | 0 | 1 | 33.263 | 224.4326 | 28.1434 | 0 | 28.1434 | 1 | 0 | 28.4911 | 0 | 5.733 | 1 | 0 | 0 | 0 | 5.652 | 1.7987
-17.1015 | -4.0471 | 93.04 | 75 | 1170.8 | 804 | 47.91 | 0.78818 | 0.35734 | 0 | 0 | -0.014583 | 0 | 88.8385 | 31.5143 | TRUE | 0 | FALSE | 31.5143 | 343.0577 | 1266.5689 | 877.2263 | 5 | 1266.5689 | FALSE | 1266.5689 | FALSE | 237.6019 | 31.5143 | FALSE | 0 | 0 | 1 | 33.263 | 237.6019 | 31.5143 | 0 | 31.5143 | 1 | 0 | 31.8924 | 0 | 6.4641 | 1 | 0 | 0 | 0 | 6.3731 | 2.0281
-18.5403 | -3.1427 | 35.37 | 75 | 1248.6 | 805 | 50.946 | 0.81418 | 0.38741 | 0 | 0 | 0.15417 | 0 | 88.8371 | 34.7054 | TRUE | 0 | FALSE | 34.7054 | 364.7968 | 1346.8299 | 908.4844 | 5 | 1346.8299 | FALSE | 1346.8299 | FALSE | 246.0684 | 34.7054 | FALSE | 0 | 0 | 1 | 33.263 | 246.0684 | 34.7054 | 0 | 34.7054 | 1 | 0 | 35.1113 | 0 | 7.0637 | 1 | 0 | 0 | 0 | 6.9596 | 2.2148
-22.7845 | 0.8146 | 13.77 | 75 | 1325.9 | 806 | 53.212 | 0.37342 | 0.47609 | 0 | 0 | 0.15417 | 0 | 88.8366 | 20.5954 | TRUE | 0 | FALSE | 20.5954 | 381.0224 | 1406.7348 | 516.1672 | 5 | 1406.7348 | FALSE | 1406.7348 | FALSE | 139.8069 | 20.5954 | FALSE | 0 | 0 | 1 | 33.263 | 139.8069 | 20.5954 | 0 | 20.5954 | 1 | 0 | 21.0909 | 0 | 4.3471 | 1 | 3 | 0 | 0 | 4.2941 | 1.3665
-53.0964 | 29.1549 | 0 | 75 | 1407.6 | 807 | 53.616 | -0.08287 | 1.1095 | 0 | 0 | 0.15417 | 0 | 88.8425 | 4.2169 | TRUE | 0 | FALSE | 4.2169 | 383.9153 | 1417.4151 | 104.8876 | 5 | 1417.4151 | FALSE | 1417.4151 | FALSE | 28.4094 | 4.2169 | FALSE | 0 | 0 | 1 | 33.263 | 28.4094 | 4.2169 | 0 | 4.2169 | 1 | 0 | 5.3332 | 0 | 1.6274 | 1 | 3 | 0 | 0 | 1.6446 | 0.52338
-49.9937 | 26.4769 | 0 | 75.1 | 1420.7 | 808 | 52.928 | -0.27861 | 1.0446 | 0 | 0 | 0.15417 | 0 | 88.8536 | -2.9317 | TRUE | 0 | FALSE | -2.9317 | 378.9889 | 1399.2269 | -73.8705 | 5 | 1399.2269 | FALSE | 1399.2269 | FALSE | -20.0083 | -2.9317 | FALSE | 0 | 0 | 1 | 33.263 | -20.0083 | -2.9317 | 0 | -2.9317 | 2 | 0 | -1.8871 | 0 | 0.44758 | 1 | 3 | 0 | 0 | 0.49731 | 0.15826
-48.6246 | 25.4177 | 0 | 76 | 1404.3 | 809 | 51.796 | -0.31937 | 1.016 | 0 | 0 | 0.15417 | 0 | 88.8639 | -4.4171 | TRUE | 0 | FALSE | -4.4171 | 370.8832 | 1369.3009 | -113.7285 | 5 | 1369.3009 | FALSE | 1369.3009 | FALSE | -30.804 | -4.4171 | FALSE | 0 | 0 | 1 | 33.263 | -30.804 | -4.4171 | 0 | -4.4171 | 2 | 0 | -3.3977 | 0 | 0 | 0 | 0 | 0 | 0 | 0 | 0
-48.0425 | 24.9081 | 0 | 76 | 1354.4 | 810 | 50.452 | -0.50726 | 1.0039 | 0 | 0 | 0.15417 | 0 | 88.8739 | -10.8596 | TRUE | 0 | FALSE | -10.8596 | 361.2596 | 1333.7703 | -287.0553 | 5 | 1333.7703 | FALSE | 1333.7703 | FALSE | -77.7506 | -10.8596 | FALSE | 0 | 0 | 1 | 33.263 | -77.7506 | -10.8596 | 0 | -10.8596 | 2 | 5.4032 | -4.44 | 0 | 0 | 0 | 0 | 0 | 0 | 0 | 0
-47.4734 | 24.0554 | 0.63 | 76 | 1276.5 | 811 | 48.122 | -0.71327 | 0.99198 | 0 | 0 | 0.15417 | 0 | 88.8836 | -17.2907 | TRUE | 0 | FALSE | -17.2907 | 344.5757 | 1272.1734 | -479.1808 | 5 | 1272.1734 | FALSE | 1272.1734 | FALSE | -129.789 | -17.2907 | FALSE | 0 | 0 | 1 | 33.263 | -129.789 | -17.2907 | 0 | -17.2907 | 2 | 12.1341 | -4.1412 | 0 | 0 | 0 | 0 | 0 | 0 | 0 | 0
-44.8204 | 21.0799 | 7.24 | 76 | 1179.8 | 812 | 45.164 | -1.0463 | 0.93655 | 0 | 0 | 0.13542 | 0 | 88.8925 | -26.6661 | TRUE | 0 | FALSE | -26.6661 | 323.395 | 1193.9745 | -787.4026 | 5 | 1193.9745 | FALSE | 1193.9745 | FALSE | -213.2727 | -26.6661 | FALSE | 0 | 0 | 1 | 33.263 | -213.2727 | -26.6661 | 0 | -26.6661 | 2 | 21.9078 | -3.781 | 0 | 0 | 0 | 0 | 0 | 0 | 0 | 0
-45.7139 | 22.0633 | 14.13 | 76 | 1046.1 | 813 | 40.558 | -1.4048 | 0.95522 | 0 | 0 | -0.033333 | 0 | 88.9011 | -34.1209 | TRUE | 0 | FALSE | -34.1209 | 290.414 | 1072.2084 | -1121.952 | 5 | 1072.2084 | FALSE | 1072.2084 | FALSE | -303.8873 | -34.1209 | FALSE | 0 | 0 | 1 | 33.263 | -303.8873 | -34.1209 | 0 | -34.1209 | 2 | 29.7231 | -3.3009 | 0 | 0 | 0 | 0 | 0 | 0 | 0 | 0
-47.1329 | 23.4519 | 0 | 76 | 750 | 814 | 35.608 | -1.2979 | 0.98487 | 0 | 0 | -0.033333 | 0 | 88.9101 | -27.6551 | TRUE | 0 | FALSE | -27.6551 | 254.9697 | 941.3481 | -1035.7582 | 5 | 941.3481 | FALSE | 941.3481 | FALSE | -280.5412 | -27.6551 | FALSE | 0 | 0 | 1 | 33.263 | -280.5412 | -27.6551 | 0 | -27.6551 | 2 | 24.3247 | -2.3004 | 0 | 0.21331 | 1 | 0 | 0 | 0 | 0.21588 | 0.0687
-45.1712 | 21.9992 | 0 | 76 | 803.5 | 815 | 31.348 | -1.0788 | 0.94388 | 0 | 0 | -0.033333 | 0 | 88.9191 | -19.8858 | TRUE | 0 | FALSE | -19.8858 | 224.4661 | 828.7289 | -845.9849 | 5 | 828.7289 | FALSE | 828.7289 | FALSE | -229.14 | -19.8858 | FALSE | 0 | 0 | 1 | 33.263 | -229.14 | -19.8858 | 0 | -19.8858 | 2 | 16.2643 | -2.4755 | 0 | 0 | 1 | 3 | 0 | 0 | 0.028686 | 0.0091288
-42.0429 | 22.5652 | 0 | 76 | 1263.2 | 816 | 27.61 | -1.052 | 0.87851 | 0 | 0 | -0.029583 | 0 | 88.928 | -17.1514 | TRUE | 0 | FALSE | -17.1514 | 197.7003 | 729.9096 | -828.445 | 3 | 1184.6432 | TRUE | 1184.6432 | FALSE | -224.3892 | -17.1514 | FALSE | 0 | 78.5568 | 0.9525 | 33.263 | -131.6882 | -16.3366 | 92.7011 | -17.42 | 2 | 12.4092 | -4.091 | 0 | 0 | 0 | 0 | 0 | 0 | 0 | 0
-30.1266 | 10.4281 | 2.47 | 76 | 1035.3 | 817 | 23.772 | -1.0264 | 0.62951 | 0 | 0 | 0.0045833 | 0 | 88.9345 | -14.4658 | TRUE | 0 | FALSE | -14.4658 | 170.2185 | 628.4466 | -811.5369 | 3 | 1019.9688 | FALSE | 1019.9688 | FALSE | -219.8096 | -14.4658 | FALSE | 0 | 0 | 0.9526 | 33.2855 | -129.0152 | -13.7802 | 90.7944 | -13.7802 | 2 | 9.7221 | -3.2629 | 0 | 0 | 0 | 0 | 0 | 0 | 0 | 0
0 | -22.0683 | 26.7 | 76 | 798.5 | 818 | 20.662 | -0.63228 | 0 | 0 | 0 | 0.0083333 | 0 | 88.9322 | -7.1263 | TRUE | 0 | FALSE | -7.1263 | 147.9494 | 546.2293 | -459.9604 | 3 | 886.5302 | FALSE | 886.5302 | FALSE | -124.583 | -7.1263 | FALSE | 0 | 0 | 0.94489 | 33.3044 | -72.5305 | -6.7335 | 52.0525 | -6.7335 | 0 | 4.2449 | -2.4591 | 0 | 0 | 1 | 3 | 0 | 0 | 0.028511 | 0.0090733
0 | -22.3942 | 43.6 | 76 | 1231.5 | 819 | 19.202 | -0.2528 | 0 | 0 | 0 | 0.0083333 | 0 | 88.9234 | -1.7142 | TRUE | 0 | FALSE | -1.7142 | 137.4952 | 507.6322 | -119.0521 | 2 | 1257.9125 | TRUE | 1257.9125 | FALSE | -32.246 | -1.7142 | FALSE | 0 | -26.4125 | 0.89294 | 33.3153 | -11.6198 | -1.5307 | 20.6262 | -1.4985 | 0 | 0 | -1.3654 | 0 | 0.4214 | 1 | 3 | 0 | 0 | 0.45856 | 0.14593
0 | -22.5714 | 33.98 | 76 | 1215 | 820 | 19.12 | 0.35848 | 0 | 0 | 0 | 0.0079167 | 0 | 88.9145 | 6.212 | TRUE | 0 | FALSE | 6.212 | 136.908 | 505.4644 | 433.283 | 2 | 1252.5407 | FALSE | 1252.5407 | FALSE | 117.3573 | 6.212 | FALSE | 0 | 0 | 0.90963 | 33.3204 | 52.0645 | 6.8291 | 4.7048 | 6.8291 | 0 | 0 | 6.8442 | 0 | 1.7923 | 1 | 3 | 0 | 0 | 1.7925 | 0.57042
0 | -22.7028 | 34.73 | 76 | 1371.8 | 821 | 21.816 | 0.99721 | 0 | 0 | 0 | 0.00041667 | 0 | 88.9055 | 16.5935 | TRUE | 0 | FALSE | 16.5935 | 156.2126 | 576.737 | 1014.3639 | 2 | 1429.1542 | FALSE | 1429.1542 | FALSE | 274.7464 | 16.5935 | FALSE | 0 | 0 | 0.93862 | 33.3359 | 118.1247 | 17.6786 | 7.2505 | 17.6786 | 0 | 0 | 17.7846 | 0 | 3.7601 | 1 | 3 | 0 | 0 | 3.7151 | 1.1823
0 | -22.1498 | 23.94 | 76 | 1586.7 | 822 | 25.2 | 0.71935 | 0 | 0 | 0 | -0.033333 | 0 | 88.8966 | 14.5209 | TRUE | 0 | FALSE | 14.5209 | 180.4436 | 666.1978 | 768.4638 | 2 | 1650.8382 | FALSE | 1650.8382 | FALSE | 208.143 | 14.5209 | FALSE | 0 | 0 | 0.9293 | 33.364 | 90.3865 | 15.6256 | 6.3901 | 15.6256 | 0 | 0 | 15.7387 | 0 | 3.4792 | 1 | 3 | 0 | 0 | 3.4476 | 1.0972
0 | -22.8681 | 63.73 | 76 | 1755.8 | 823 | 27.04 | 0.47871 | 0 | 0 | 0 | -0.033333 | 0 | 88.8877 | 11.2329 | TRUE | 0 | FALSE | 11.2329 | 193.6189 | 714.8408 | 554.0052 | 2 | 1771.3755 | FALSE | 1771.3755 | FALSE | 150.0556 | 11.2329 | FALSE | 0 | 0 | 0.91554 | 33.3924 | 66.1415 | 12.2691 | 5.5864 | 12.2691 | 0 | 0 | 12.2828 | 0 | 2.9831 | 1 | 3 | 0 | 0 | 2.9722 | 0.94585
0 | -22.8749 | 8.36 | 76 | 1720.1 | 824 | 29.346 | 0.8208 | 0 | 0 | 0 | -0.033333 | 0 | 88.8786 | 19.0813 | TRUE | 0 | FALSE | 19.0813 | 210.1309 | 775.8032 | 867.141 | 2 | 1922.4403 | FALSE | 1922.4403 | FALSE | 234.8703 | 19.0813 | FALSE | 0 | 0 | 0.93124 | 33.4186 | 101.7801 | 20.4901 | 6.9979 | 20.4901 | 0 | 0 | 20.6175 | 0 | 4.3831 | 1 | 3 | 0 | 0 | 4.3338 | 1.3792
0 | -22.2444 | 36.02 | 76 | 1348.3 | 825 | 32.488 | 0.77809 | 0 | 0 | 0 | -0.014167 | 0 | 88.8696 | 20.3241 | TRUE | 0 | FALSE | 20.3241 | 232.629 | 858.8664 | 834.2925 | 3 | 1393.9402 | TRUE | 1393.9402 | FALSE | 225.973 | 20.3241 | FALSE | 0 | -45.6402 | 0.94376 | 33.4548 | 147.529 | 21.5353 | 8.2973 | 20.8302 | 0 | 0 | 20.889 | 0 | 4.3138 | 1 | 3 | 0 | 0 | 4.2554 | 1.3542
0 | -22.6475 | 55.81 | 76 | 1443.1 | 826 | 34.444 | 0.31517 | 0 | 0 | 0 | 0.15833 | 0 | 88.8607 | 10.8399 | TRUE | 0 | FALSE | 10.8399 | 246.6349 | 910.5761 | 419.7016 | 3 | 1477.865 | FALSE | 1477.865 | FALSE | 113.6787 | 10.8399 | FALSE | 0 | 0 | 0.9244 | 33.4864 | 75.7705 | 11.7264 | 5.7282 | 11.7264 | 0 | 0 | 11.7591 | 0 | 2.7327 | 1 | 3 | 0 | 0 | 2.7155 | 0.86416
0 | -22.6711 | 79.62 | 76 | 1141.7 | 827 | 35.416 | 0.40123 | 0 | 0 | 0 | 0.15833 | 0 | 88.8517 | 13.2625 | TRUE | 0 | FALSE | 13.2625 | 253.5949 | 936.2723 | 499.4071 | 4 | 1130.0806 | TRUE | 1130.0806 | FALSE | 135.2674 | 13.2625 | FALSE | 0 | 11.6194 | 0.94067 | 33.509 | 119.1375 | 14.0989 | 7.0685 | 14.2439 | 0 | 0 | 14.2953 | 0 | 3.0841 | 1 | 3 | 0 | 0 | 3.0516 | 0.97111
0 | -23.3039 | 82.99 | 76 | 1184.3 | 828 | 37.684 | 0.77992 | 0 | 0 | 0 | 0.15833 | 0 | 88.8426 | 23.9139 | TRUE | 0 | FALSE | 23.9139 | 269.8348 | 996.2301 | 846.3 | 4 | 1202.4497 | FALSE | 1202.4497 | FALSE | 229.2253 | 23.9139 | FALSE | 0 | 0 | 0.94961 | 33.5308 | 199.9912 | 25.1829 | 10.0779 | 25.1829 | 0 | 0 | 25.1977 | 0 | 5.1396 | 1 | 0 | 0 | 0 | 5.0656 | 1.612
0 | -23.09 | 18.97 | 76.1 | 1280.2 | 829 | 41.01 | 1.1408 | 0 | 0 | 0 | 0.15458 | 0 | 88.8334 | 36.2737 | TRUE | 0 | FALSE | 36.2737 | 293.6505 | 1084.1576 | 1179.5947 | 4 | 1308.5782 | FALSE | 1308.5782 | FALSE | 319.5002 | 36.2737 | FALSE | 0 | 0 | 0.95321 | 33.5641 | 277.7005 | 38.0544 | 12.9944 | 38.0544 | 0 | 0 | 38.0844 | 0 | 7.6442 | 1 | 0 | 0 | 0 | 7.5216 | 2.3936
0 | -23.1443 | 56.93 | 77 | 1382.1 | 830 | 44.722 | 0.52203 | 0 | 0 | 0 | 0.12083 | 0 | 88.8242 | 21.0913 | TRUE | 0 | FALSE | 21.0913 | 320.2301 | 1182.2896 | 628.9452 | 4 | 1427.0236 | FALSE | 1427.0236 | FALSE | 170.3535 | 21.0913 | FALSE | 0 | 0 | 0.94392 | 33.611 | 149.524 | 22.3445 | 8.386 | 22.3445 | 0 | 0 | 22.3448 | 0 | 4.584 | 1 | 3 | 0 | 0 | 4.513 | 1.4362
0 | -22.7105 | 35.83 | 77 | 1300.8 | 831 | 45.094 | 0.17444 | 0 | 0 | 0 | 0.12083 | 0 | 88.8151 | 10.6746 | TRUE | 0 | FALSE | 10.6746 | 322.8938 | 1192.124 | 315.6906 | 4 | 1438.8936 | FALSE | 1438.8936 | FALSE | 85.5067 | 10.6746 | FALSE | 0 | 0 | 0.92523 | 33.6436 | 76.5671 | 11.5372 | 5.7248 | 11.5372 | 0 | 0 | 11.5589 | 0 | 2.6424 | 1 | 3 | 0 | 0 | 2.6173 | 0.83293
0 | -23.1111 | 29.76 | 77 | 1213.8 | 832 | 46.778 | 0.49355 | 0 | 0 | 0 | 0.12083 | 0 | 88.806 | 21.3317 | TRUE | 0 | FALSE | 21.3317 | 334.952 | 1236.6429 | 608.1541 | 5 | 1236.6429 | TRUE | 1236.6429 | FALSE | 164.7221 | 21.3317 | FALSE | 0 | -22.8429 | 1 | 33.6657 | 164.7221 | 21.3317 | 0 | 20.9376 | 0 | 0 | 20.939 | 0 | 4.3313 | 1 | 0 | 0 | 0 | 4.2676 | 1.3581
0 | -22.7191 | 29.64 | 77 | 1258.9 | 833 | 47.888 | 0.17971 | 0 | 0 | 0 | 0.12083 | 0 | 88.7969 | 11.7519 | TRUE | 0 | FALSE | 11.7519 | 342.9001 | 1265.9873 | 327.2732 | 5 | 1265.9873 | FALSE | 1265.9873 | FALSE | 88.6439 | 11.7519 | FALSE | 0 | 0 | 1 | 33.6657 | 88.6439 | 11.7519 | 0 | 11.7519 | 0 | 0 | 11.7549 | 0 | 2.6621 | 1 | 3 | 0 | 0 | 2.6358 | 0.83879
0 | -22.8417 | 33.09 | 77 | 1277.2 | 834 | 48.356 | 0.1026 | 0 | 0 | 0 | 0.12083 | 0 | 88.7879 | 9.3821 | TRUE | 0 | FALSE | 9.3821 | 346.2512 | 1278.3596 | 258.7498 | 5 | 1278.3596 | FALSE | 1278.3596 | FALSE | 70.0839 | 9.3821 | FALSE | 0 | 0 | 1 | 33.6657 | 70.0839 | 9.3821 | 0 | 9.3821 | 0 | 0 | 9.3828 | 0 | 2.2559 | 1 | 3 | 0 | 0 | 2.2402 | 0.71291
0 | -22.9853 | 44.74 | 77 | 1289.8 | 835 | 48.718 | 0.10156 | 0 | 0 | 0 | 0.12083 | 0 | 88.7788 | 9.4515 | TRUE | 0 | FALSE | 9.4515 | 348.8433 | 1287.9295 | 258.7272 | 5 | 1287.9295 | FALSE | 1287.9295 | FALSE | 70.0778 | 9.4515 | FALSE | 0 | 0 | 1 | 33.6657 | 70.0778 | 9.4515 | 0 | 9.4515 | 0 | 0 | 9.4522 | 0 | 2.2729 | 1 | 3 | 0 | 0 | 2.2571 | 0.71828
0 | -23.0874 | 42.55 | 77 | 1307.7 | 836 | 49.132 | 0.13782 | 0 | 0 | 0 | 0.12083 | 0 | 88.7697 | 10.7776 | TRUE | 0 | FALSE | 10.7776 | 351.8078 | 1298.8742 | 292.5405 | 5 | 1298.8742 | FALSE | 1298.8742 | FALSE | 79.2363 | 10.7776 | FALSE | 0 | 0 | 1 | 33.6657 | 79.2363 | 10.7776 | 0 | 10.7776 | 0 | 0 | 10.7786 | 0 | 2.5094 | 1 | 3 | 0 | 0 | 2.4878 | 0.79172
0 | -22.3964 | 22.03 | 77.1 | 1327 | 837 | 49.926 | 0.35384 | 0 | 0 | 0 | 0.125 | 0 | 88.7606 | 18.3364 | TRUE | 0 | FALSE | 18.3364 | 357.4932 | 1319.8647 | 489.7998 | 5 | 1319.8647 | FALSE | 1319.8647 | FALSE | 132.6652 | 18.3364 | FALSE | 0 | 0 | 1 | 33.6657 | 132.6652 | 18.3364 | 0 | 18.3364 | 0 | 0 | 18.3395 | 0 | 3.8501 | 1 | 3 | 0 | 0 | 3.7952 | 1.2078
0 | -22.692 | 44.37 | 78 | 1370.8 | 838 | 51.274 | 0.23184 | 0 | 0 | 0 | 0.1625 | 0 | 88.7517 | 14.7271 | TRUE | 0 | FALSE | 14.7271 | 367.1455 | 1355.501 | 383.0466 | 5 | 1355.501 | FALSE | 1355.501 | FALSE | 103.7504 | 14.7271 | FALSE | 0 | 0 | 1 | 33.6657 | 103.7504 | 14.7271 | 0 | 14.7271 | 0 | 0 | 14.7322 | 0 | 3.2218 | 1 | 3 | 0 | 0 | 3.1773 | 1.0111
0 | -22.5981 | 49.94 | 78 | 1408 | 839 | 51.702 | 0.19882 | 0 | 0 | 0 | 0.1625 | 0 | 88.7427 | 13.7369 | TRUE | 0 | FALSE | 13.7369 | 370.2101 | 1366.8158 | 354.3325 | 5 | 1366.8158 | FALSE | 1366.8158 | FALSE | 95.973 | 13.7369 | FALSE | 0 | 0 | 1 | 33.6657 | 95.973 | 13.7369 | 0 | 13.7369 | 0 | 0 | 13.788 | 0 | 3.0701 | 1 | 3 | 0 | 0 | 3.0301 | 0.96427
0 | -22.9045 | 62.9 | 78 | 1112.7 | 840 | 52.868 | 0.30123 | 0 | 0 | 0 | 0.1625 | 0 | 88.7337 | 17.839 | TRUE | 0 | FALSE | 17.839 | 378.5592 | 1397.6407 | 449.9964 | 6 | 1129.2937 | TRUE | 1129.2937 | FALSE | 121.8842 | 17.839 | FALSE | 0 | -16.5937 | 0.94646 | 33.6657 | 159.3796 | 18.8481 | 8.5329 | 18.5712 | 0 | 0 | 18.6305 | 0 | 3.8998 | 1 | 0 | 0 | 0 | 3.8405 | 1.2222
-2.6868 | -20.3432 | 67.47 | 78 | 1129.9 | 841 | 53.51 | 0.10293 | 0.056142 | 0 | 0 | 0.13958 | 0 | 88.7251 | 10.9345 | TRUE | 0 | FALSE | 10.9345 | 383.1563 | 1414.6129 | 272.5182 | 6 | 1143.0072 | FALSE | 1143.0072 | FALSE | 73.8132 | 10.9345 | FALSE | 0 | 0 | 0.93564 | 33.6921 | 97.637 | 11.6867 | 6.284 | 11.6867 | 1 | 0 | 11.7439 | 0 | 2.6226 | 1 | 3 | 0 | 0 | 2.5901 | 0.82425
-28.5471 | 6.0425 | 35.54 | 78 | 1149.6 | 842 | 53.8 | 0.063712 | 0.59651 | 0 | 0 | -0.066667 | 0 | 88.7223 | 9.5957 | TRUE | 0 | FALSE | 9.5957 | 385.2328 | 1422.2794 | 237.8618 | 6 | 1149.2018 | FALSE | 1149.2018 | FALSE | 64.4263 | 9.5957 | FALSE | 0 | 0 | 0.93168 | 33.7115 | 85.5826 | 10.2994 | 5.8471 | 10.2994 | 1 | 0 | 10.8974 | 0 | 2.4771 | 1 | 3 | 0 | 0 | 2.4483 | 0.77913
-43.2268 | 22.8415 | 34.1 | 78 | 1175.3 | 843 | 54.008 | 0.057223 | 0.90325 | 0 | 0 | -0.066667 | 0 | 88.728 | 9.4183 | TRUE | 0 | FALSE | 9.4183 | 386.7222 | 1427.7782 | 232.565 | 6 | 1153.6448 | FALSE | 1153.6448 | FALSE | 62.9916 | 9.4183 | FALSE | 0 | 0 | 0.93095 | 33.7296 | 83.7423 | 10.1169 | 5.7824 | 10.1169 | 1 | 0 | 11.0218 | 0 | 2.5069 | 1 | 3 | 0 | 0 | 2.4776 | 0.78846
-39.0893 | 18.5644 | 34.65 | 78 | 1196.4 | 844 | 54.334 | 0.1524 | 0.81679 | 0 | 0 | -0.066667 | 0 | 88.7362 | 13.016 | TRUE | 0 | FALSE | 13.016 | 389.0565 | 1436.3965 | 319.4734 | 6 | 1160.6084 | FALSE | 1160.6084 | FALSE | 86.5313 | 13.016 | FALSE | 0 | 0 | 0.93954 | 33.7476 | 113.9851 | 13.8536 | 6.8919 | 13.8536 | 1 | 0 | 14.6709 | 0 | 3.1639 | 1 | 3 | 0 | 0 | 3.119 | 0.99256
-36.7359 | 16.2327 | 41.48 | 78 | 1200.4 | 845 | 55.068 | 0.21652 | 0.76762 | 0 | 0 | -0.04375 | 0 | 88.7431 | 15.6682 | TRUE | 0 | FALSE | 15.6682 | 394.3122 | 1455.8008 | 379.4469 | 6 | 1176.2871 | FALSE | 1176.2871 | FALSE | 102.7754 | 15.6682 | FALSE | 0 | 0 | 0.94316 | 33.7693 | 134.8623 | 16.6124 | 7.665 | 16.6124 | 1 | 0 | 17.3801 | 0 | 3.6566 | 1 | 3 | 0 | 0 | 3.6002 | 1.1457
-35.3493 | 13.8153 | 59.93 | 78 | 1204.9 | 846 | 55.71 | 0.1282 | 0.73864 | 0 | 0 | 0.1625 | 0 | 88.7491 | 12.5914 | TRUE | 0 | FALSE | 12.5914 | 398.9093 | 1472.773 | 301.419 | 6 | 1190.0006 | FALSE | 1190.0006 | FALSE | 81.6411 | 12.5914 | FALSE | 0 | 0 | 0.93797 | 33.7939 | 107.7231 | 13.4241 | 6.6821 | 13.4241 | 1 | 0 | 14.1629 | 0 | 3.0744 | 1 | 3 | 0 | 0 | 3.0317 | 0.96478
-32.7223 | 11.8706 | 70.88 | 78 | 1214.7 | 847 | 56.006 | 0.052352 | 0.68375 | 0 | 0 | 0.1625 | 0 | 88.7542 | 9.8145 | TRUE | 0 | FALSE | 9.8145 | 401.0288 | 1480.5982 | 233.7018 | 6 | 1196.3233 | FALSE | 1196.3233 | FALSE | 63.2995 | 9.8145 | FALSE | 0 | 0 | 0.93079 | 33.8155 | 84.1662 | 10.5442 | 5.8252 | 10.5442 | 1 | 0 | 11.2286 | 0 | 2.5558 | 1 | 3 | 0 | 0 | 2.5258 | 0.80378
-30.7455 | 9.6809 | 44.68 | 78 | 1232.5 | 848 | 56.352 | 0.19739 | 0.64244 | 0 | 0 | 0.1625 | 0 | 88.7585 | 15.4552 | TRUE | 0 | FALSE | 15.4552 | 403.5063 | 1489.7452 | 365.7592 | 6 | 1203.7141 | FALSE | 1203.7141 | FALSE | 99.068 | 15.4552 | FALSE | 0 | 0 | 0.9423 | 33.8343 | 130.1171 | 16.4016 | 7.5081 | 16.4016 | 1 | 0 | 17.0455 | 0 | 3.6 | 1 | 3 | 0 | 0 | 3.545 | 1.1281
-29.0206 | 7.6913 | 37.37 | 78.1 | 1257.7 | 849 | 57.532 | 0.42974 | 0.6064 | 0 | 0 | 0.15833 | 0 | 88.7619 | 24.9824 | TRUE | 0 | FALSE | 24.9824 | 411.9556 | 1520.9402 | 579.1014 | 6 | 1228.9196 | FALSE | 1228.9196 | FALSE | 156.853 | 24.9824 | FALSE | 0 | 0 | 0.94991 | 33.8589 | 204.3611 | 26.2997 | 10.2361 | 26.2997 | 1 | 0 | 26.908 | 0 | 5.454 | 1 | 0 | 0 | 0 | 5.3594 | 1.7056
-27.9043 | 7.0787 | 38.75 | 79 | 1283.1 | 850 | 59.242 | 0.49198 | 0.58307 | 0 | 0 | 0.12083 | 0 | 88.7648 | 28.4445 | TRUE | 0 | FALSE | 28.4445 | 424.2 | 1566.1464 | 640.3227 | 6 | 1265.4463 | FALSE | 1265.4463 | FALSE | 173.4352 | 28.4445 | FALSE | 0 | 0 | 0.95109 | 33.8935 | 225.6858 | 29.9073 | 11.0383 | 29.9073 | 1 | 0 | 30.4913 | 0 | 6.1377 | 1 | 0 | 0 | 0 | 6.0229 | 1.9167
-26.5454 | 5.7717 | 45.97 | 79 | 1293.8 | 851 | 60.768 | 0.29899 | 0.55468 | 0 | 0 | 0.12083 | 0 | 88.7674 | 21.4359 | TRUE | 0 | FALSE | 21.4359 | 435.1269 | 1606.4884 | 470.4321 | 6 | 1298.0426 | FALSE | 1298.0426 | FALSE | 127.4193 | 21.4359 | FALSE | 0 | 0 | 0.94657 | 33.9319 | 166.5993 | 22.646 | 8.9021 | 22.646 | 1 | 0 | 23.2009 | 0 | 4.754 | 1 | 0 | 0 | 0 | 4.6682 | 1.4856
-24.9634 | 4.4578 | 50.55 | 79 | 1302 | 852 | 61.432 | 0.13706 | 0.52162 | 0 | 0 | 0.12083 | 0 | 88.7694 | 15.0208 | TRUE | 0 | FALSE | 15.0208 | 439.8814 | 1624.0422 | 326.0839 | 6 | 1312.2261 | FALSE | 1312.2261 | FALSE | 88.3218 | 15.0208 | FALSE | 0 | 0 | 0.93918 | 33.9635 | 116.3873 | 15.9935 | 7.0782 | 15.9935 | 1 | 0 | 16.5154 | 0 | 3.5188 | 1 | 3 | 0 | 0 | 3.46 | 1.1011
-24.8217 | 4.2151 | 52.29 | 79 | 1312.7 | 853 | 61.944 | 0.13278 | 0.51866 | 0 | 0 | 0.12125 | 0 | 88.7711 | 15.0388 | TRUE | 0 | FALSE | 15.0388 | 443.5476 | 1637.5776 | 323.7754 | 6 | 1323.1627 | FALSE | 1323.1627 | FALSE | 87.6965 | 15.0388 | FALSE | 0 | 0 | 0.93896 | 33.9888 | 115.5911 | 16.0164 | 7.0558 | 16.0164 | 1 | 0 | 16.5357 | 0 | 3.525 | 1 | 3 | 0 | 0 | 3.4661 | 1.103
-25.2191 | 4.0809 | 39.48 | 79 | 1330.1 | 854 | 62.39 | 0.13014 | 0.52697 | 0 | 0 | 0.125 | 0 | 88.7728 | 15.0991 | TRUE | 0 | FALSE | 15.0991 | 446.7411 | 1649.3683 | 322.7493 | 6 | 1332.6896 | FALSE | 1332.6896 | FALSE | 87.4186 | 15.0991 | FALSE | 0 | 0 | 0.93883 | 34.0141 | 115.24 | 16.0828 | 7.0487 | 16.0828 | 1 | 0 | 16.6108 | 0 | 3.5427 | 1 | 3 | 0 | 0 | 3.4834 | 1.1085
-25.9127 | 4.8566 | 39.46 | 79 | 1350.2 | 855 | 62.878 | 0.12498 | 0.54146 | 0 | 0 | 0.125 | 0 | 88.7746 | 15.0679 | TRUE | 0 | FALSE | 15.0679 | 450.2354 | 1662.2693 | 319.584 | 6 | 1343.1136 | FALSE | 1343.1136 | FALSE | 86.5612 | 15.0679 | FALSE | 0 | 0 | 0.93854 | 34.0396 | 114.1454 | 16.0546 | 7.0152 | 16.0546 | 1 | 0 | 16.5968 | 0 | 3.5454 | 1 | 3 | 0 | 0 | 3.4862 | 1.1094
-25.2317 | 4.513 | 49.39 | 79 | 1361.9 | 856 | 63.25 | 0.086598 | 0.52723 | 0 | 0 | 0.125 | 0 | 88.7764 | 13.5663 | TRUE | 0 | FALSE | 13.5663 | 452.8991 | 1672.1036 | 286.0435 | 6 | 1351.0597 | FALSE | 1351.0597 | FALSE | 77.4766 | 13.5663 | FALSE | 0 | 0 | 0.93565 | 34.0652 | 102.4812 | 14.4993 | 6.5944 | 14.4993 | 1 | 0 | 15.0269 | 0 | 3.2714 | 1 | 3 | 0 | 0 | 3.2192 | 1.0245
-24.8102 | 3.9725 | 52.12 | 79.1 | 1371.5 | 857 | 63.568 | 0.10363 | 0.51842 | 0 | 0 | 0.12542 | 0 | 88.7781 | 14.415 | TRUE | 0 | FALSE | 14.415 | 455.1762 | 1680.5104 | 302.4177 | 6 | 1357.8524 | FALSE | 1357.8524 | FALSE | 81.9116 | 14.415 | FALSE | 0 | 0 | 0.93709 | 34.0893 | 108.1819 | 15.3828 | 6.8061 | 15.3828 | 1 | 0 | 15.9017 | 0 | 3.4285 | 1 | 3 | 0 | 0 | 3.3718 | 1.073
-23.4834 | 2.5959 | 46.24 | 80 | 1387 | 858 | 64.096 | 0.2039 | 0.4907 | 0 | 0 | 0.12917 | 0 | 88.7794 | 18.9694 | TRUE | 0 | FALSE | 18.9694 | 458.9569 | 1694.4688 | 394.688 | 6 | 1369.1308 | FALSE | 1369.1308 | FALSE | 106.9036 | 18.9694 | FALSE | 0 | 0 | 0.94309 | 34.1144 | 140.29 | 20.1141 | 7.9836 | 20.1141 | 1 | 0 | 20.6057 | 0 | 4.2716 | 1 | 3 | 0 | 0 | 4.1908 | 1.3337
-23.5475 | 2.6361 | 56.81 | 80 | 1407 | 859 | 65.104 | 0.36077 | 0.49204 | 0 | 0 | 0.12917 | 0 | 88.7804 | 26.3436 | TRUE | 0 | FALSE | 26.3436 | 466.1746 | 1721.1167 | 539.6325 | 6 | 1390.6623 | FALSE | 1390.6623 | FALSE | 146.1626 | 26.3436 | FALSE | 0 | 0 | 0.94843 | 34.1442 | 190.7302 | 27.776 | 9.8358 | 27.776 | 1 | 0 | 28.2692 | 0 | 5.6955 | 1 | 0 | 0 | 0 | 5.583 | 1.7767
-20.808 | 0.1046 | 60.23 | 80 | 1426.6 | 860 | 66.524 | 0.37635 | 0.43479 | 0 | 0 | 0.12917 | 0 | 88.781 | 27.8467 | TRUE | 0 | FALSE | 27.8467 | 476.3425 | 1758.6565 | 558.246 | 6 | 1420.9944 | FALSE | 1420.9944 | FALSE | 151.2042 | 27.8467 | FALSE | 0 | 0 | 0.94883 | 34.1817 | 197.2256 | 29.3484 | 10.0917 | 29.3484 | 1 | 0 | 29.7843 | 0 | 5.9774 | 1 | 0 | 0 | 0 | 5.8583 | 1.8643
0 | -22.3935 | 63.47 | 80 | 1444.4 | 861 | 67.782 | 0.36551 | 0 | 0 | 0 | 0.125 | 0 | 88.7766 | 28.083 | TRUE | 0 | FALSE | 28.083 | 485.3503 | 1791.9135 | 552.5341 | 6 | 1447.8661 | FALSE | 1447.8661 | FALSE | 149.6571 | 28.083 | FALSE | 0 | 0 | 0.9486 | 34.2211 | 195.2558 | 29.6047 | 10.0365 | 29.6047 | 0 | 0 | 29.6068 | 0 | 5.9434 | 1 | 0 | 0 | 0 | 5.8248 | 1.8537
0 | -22.6277 | 41.09 | 80 | 1478.5 | 862 | 69.176 | 0.37163 | 0 | 0 | 0 | 0.0875 | 0 | 88.7676 | 29.1859 | TRUE | 0 | FALSE | 29.1859 | 495.332 | 1828.7658 | 562.6632 | 6 | 1477.6428 | FALSE | 1477.6428 | FALSE | 152.4007 | 29.1859 | FALSE | 0 | 0 | 0.94877 | 34.261 | 198.7989 | 30.7618 | 10.1842 | 30.7618 | 0 | 0 | 30.7654 | 0 | 6.1582 | 1 | 0 | 0 | 0 | 6.0343 | 1.9203
0 | -22.2861 | 37.36 | 80 | 1512.4 | 863 | 70.29 | 0.23799 | 0 | 0 | 0 | 0.0875 | 0 | 88.7587 | 23.487 | TRUE | 0 | FALSE | 23.487 | 503.3088 | 1858.216 | 445.62 | 6 | 1501.4385 | FALSE | 1501.4385 | FALSE | 120.6988 | 23.487 | FALSE | 0 | 0 | 0.94487 | 34.3023 | 158.0963 | 24.8575 | 8.7166 | 24.8575 | 0 | 0 | 24.86 | 0 | 5.0634 | 1 | 3 | 0 | 0 | 4.9637 | 1.5796
0 | -22.5067 | 47.02 | 80 | 1535.6 | 864 | 71.002 | 0.19808 | 0 | 0 | 0 | 0.0875 | 0 | 88.7498 | 21.9329 | TRUE | 0 | FALSE | 21.9329 | 508.407 | 1877.0387 | 411.9602 | 6 | 1516.6473 | FALSE | 1516.6473 | FALSE | 111.5819 | 21.9329 | FALSE | 0 | 0 | 0.94331 | 34.3381 | 146.396 | 23.251 | 8.2996 | 23.251 | 0 | 0 | 23.2522 | 0 | 4.7799 | 1 | 3 | 0 | 0 | 4.6873 | 1.4917
0 | -22.7661 | 63.75 | 80.1 | 1551.1 | 865 | 71.848 | 0.26802 | 0 | 0 | 0 | 0.11 | 0 | 88.7408 | 25.7554 | TRUE | 0 | FALSE | 25.7554 | 514.4648 | 1899.404 | 478.0611 | 6 | 1534.7184 | FALSE | 1534.7184 | FALSE | 129.4857 | 25.7554 | FALSE | 0 | 0 | 0.946 | 34.3724 | 169.4025 | 27.2256 | 9.1479 | 27.2256 | 0 | 0 | 27.2262 | 0 | 5.4994 | 1 | 3 | 0 | 0 | 5.3893 | 1.7151
0 | -22.6056 | 56.49 | 81 | 1563.7 | 866 | 72.97 | 0.36982 | 0 | 0 | 0 | 0.31292 | 0 | 88.7318 | 31.4035 | TRUE | 0 | FALSE | 31.4035 | 522.4988 | 1929.0656 | 573.9372 | 6 | 1558.685 | FALSE | 1558.685 | FALSE | 155.4543 | 31.4035 | FALSE | 0 | 0 | 0.94883 | 34.4108 | 202.7707 | 33.0973 | 10.3768 | 33.0973 | 0 | 0 | 33.0985 | 0 | 6.5913 | 1 | 0 | 0 | 0 | 6.4567 | 2.0548
0 | -22.5205 | 34.95 | 81 | 1591.8 | 867 | 74.462 | 0.43101 | 0 | 0 | 0 | 0.31667 | 0 | 88.7229 | 35.4252 | TRUE | 0 | FALSE | 35.4252 | 533.1822 | 1968.5088 | 634.4647 | 6 | 1590.5551 | FALSE | 1590.5551 | FALSE | 171.8485 | 35.4252 | FALSE | 0 | 0 | 0.95013 | 34.4552 | 223.8468 | 37.2845 | 11.163 | 37.2845 | 0 | 0 | 37.2876 | 0 | 7.3725 | 1 | 0 | 0 | 0 | 7.2201 | 2.2977
0 | -22.4561 | 28.09 | 81 | 1627.2 | 868 | 75.798 | 0.26279 | 0 | 0 | 0 | 0.31667 | 0 | 88.714 | 27.6901 | TRUE | 0 | FALSE | 27.6901 | 542.7486 | 2003.8278 | 487.1896 | 6 | 1619.0929 | FALSE | 1619.0929 | FALSE | 131.9582 | 27.6901 | FALSE | 0 | 0 | 0.94603 | 34.504 | 172.6324 | 29.27 | 9.3178 | 29.27 | 0 | 0 | 29.2717 | 0 | 5.886 | 1 | 3 | 0 | 0 | 5.7673 | 1.8353
0 | -22.7002 | 26.78 | 81.1 | 1638.4 | 869 | 76.34 | 0.082822 | 0 | 0 | 0 | 0.2975 | 0 | 88.705 | 18.6893 | TRUE | 0 | FALSE | 18.6893 | 546.6296 | 2018.1564 | 326.4914 | 6 | 1630.6703 | FALSE | 1630.6703 | FALSE | 88.4321 | 18.6893 | FALSE | 0 | 0 | 0.93753 | 34.5453 | 116.7378 | 19.9345 | 7.2921 | 19.9345 | 0 | 0 | 19.9347 | 0 | 4.2308 | 1 | 3 | 0 | 0 | 4.1537 | 1.3219
0 | -23.1603 | 23.55 | 82 | 1641.8 | 870 | 76.502 | -0.0074134 | 0 | 0 | 0 | 0.12125 | 0 | 88.6959 | 14.0844 | TRUE | 0 | FALSE | 14.0844 | 547.7896 | 2022.4391 | 245.5256 | 6 | 1634.1308 | FALSE | 1634.1308 | FALSE | 66.5021 | 14.0844 | FALSE | 0 | 0 | 0.92922 | 34.5776 | 88.5742 | 15.1573 | 6.2697 | 15.1573 | 0 | 0 | 15.1573 | 0 | 3.409 | 1 | 3 | 0 | 0 | 3.3537 | 1.0673
0 | -22.9 | 20.24 | 82 | 1639.8 | 871 | 76.31 | -0.078168 | 0 | 0 | 0 | 0.0875 | 0 | 88.6868 | 10.3505 | TRUE | 0 | FALSE | 10.3505 | 546.4148 | 2017.3633 | 180.8877 | 6 | 1630.0295 | FALSE | 1630.0295 | FALSE | 48.9945 | 10.3505 | FALSE | 0 | 0 | 0.91755 | 34.6051 | 66.0855 | 11.2806 | 5.4488 | 11.2806 | 0 | 0 | 11.2806 | 0 | 2.7512 | 1 | 3 | 0 | 0 | 2.7137 | 0.86359
0 | -23.0079 | 17.94 | 82 | 1637.3 | 872 | 76 | -0.098246 | 0 | 0 | 0 | 0.0875 | 0 | 88.6777 | 9.2108 | TRUE | 0 | FALSE | 9.2108 | 544.195 | 2009.168 | 161.6268 | 6 | 1623.4077 | FALSE | 1623.4077 | FALSE | 43.7776 | 9.2108 | FALSE | 0 | 0 | 0.91243 | 34.6287 | 59.38 | 10.0948 | 5.1998 | 10.0948 | 0 | 0 | 10.0948 | 0 | 2.5509 | 1 | 3 | 0 | 0 | 2.5188 | 0.80158
-5.7061 | -19.0266 | 9.18 | 82 | 1630.2 | 873 | 75.588 | -0.13051 | 0.11923 | 0 | 0 | 0.0725 | 0 | 88.6693 | 7.4242 | TRUE | 0 | FALSE | 7.4242 | 541.2449 | 1998.2762 | 130.9869 | 6 | 1614.6071 | FALSE | 1614.6071 | FALSE | 35.4786 | 7.4242 | FALSE | 0 | 0 | 0.90135 | 34.651 | 48.7147 | 8.2368 | 4.8056 | 8.2368 | 1 | 0 | 8.3562 | 0 | 2.2566 | 1 | 3 | 0 | 0 | 2.2326 | 0.71048
-57.7545 | 34.7485 | 0 | 82 | 1621.8 | 874 | 75.042 | -0.17803 | 1.2068 | 0 | 0 | -0.04375 | 0 | 88.6724 | 4.8447 | TRUE | 0 | FALSE | 4.8447 | 537.3353 | 1983.8419 | 86.0976 | 6 | 1602.9442 | FALSE | 1602.9442 | FALSE | 23.3201 | 4.8447 | FALSE | 0 | 0 | 0.87219 | 34.6712 | 33.0909 | 5.5546 | 4.2295 | 5.5546 | 1 | 0 | 6.7618 | 0 | 1.9872 | 1 | 3 | 0 | 0 | 1.9704 | 0.62706
-62.708 | 44.0652 | 0 | 82 | 1608.6 | 875 | 74.208 | -0.30737 | 1.3103 | 0 | 0 | 0.125 | 0 | 88.6881 | -1.8776 | TRUE | 0 | FALSE | -1.8776 | 531.3635 | 1961.7939 | -33.7432 | 6 | 1585.1295 | FALSE | 1585.1295 | FALSE | -9.1395 | -1.8776 | FALSE | 0 | 0 | 0.6046 | 34.6883 | -6.8388 | -1.1352 | 2.3007 | -1.1352 | 2 | 0 | 0.17621 | 0 | 0.9021 | 1 | 3 | 0 | 0 | 0.91606 | 0.29152
-46.0362 | 26.597 | 1.53 | 82 | 1584 | 876 | 72.884 | -0.39084 | 0.96195 | 0 | 0 | 0.125 | 0 | 88.7021 | -6.2198 | TRUE | 0 | FALSE | -6.2198 | 521.883 | 1926.7921 | -113.8089 | 6 | 1556.848 | FALSE | 1556.848 | FALSE | -30.8258 | -6.2198 | FALSE | 0 | 0 | 0.85803 | 34.7088 | -32.7344 | -5.3368 | -1.9086 | -5.3368 | 2 | 0 | -4.3725 | 0 | 0 | 0 | 0 | 0 | 0 | 0 | 0
-0.2862 | -21.8607 | 15.61 | 82 | 1553.6 | 877 | 71.552 | -0.34262 | 0.0059803 | 0 | 0 | 0.12833 | 0 | 88.703 | -4.0146 | TRUE | 0 | FALSE | -4.0146 | 512.3453 | 1891.5788 | -74.8258 | 6 | 1528.3957 | FALSE | 1528.3957 | FALSE | -20.267 | -4.0146 | FALSE | 0 | 0 | 0.80423 | 34.7332 | -20.1726 | -3.2287 | 0.094461 | -3.2287 | 2 | 0 | -3.2196 | 0 | 0 | 0 | 0 | 0 | 0 | 0 | 0
0 | -22.6864 | 17.27 | 82.1 | 1520.8 | 878 | 70.544 | -0.18867 | 0 | 0 | 0 | 0.15833 | 0 | 88.6942 | 3.2204 | TRUE | 0 | FALSE | 3.2204 | 505.1275 | 1864.9309 | 60.8804 | 6 | 1506.8641 | FALSE | 1506.8641 | FALSE | 16.4898 | 3.2204 | FALSE | 0 | 0 | 0.84168 | 34.7549 | 24.247 | 3.8261 | 3.8388 | 3.8261 | 0 | 0 | 3.8283 | 0 | 1.4438 | 1 | 3 | 0 | 0 | 1.4399 | 0.45821
0 | -22.6982 | 7.64 | 83 | 1500.4 | 879 | 70.208 | -0.022688 | 0 | 0 | 0 | 0.15833 | 0 | 88.6852 | 11.0426 | TRUE | 0 | FALSE | 11.0426 | 502.7216 | 1856.0482 | 209.7556 | 6 | 1499.687 | FALSE | 1499.687 | FALSE | 56.8135 | 11.0426 | FALSE | 0 | 0 | 0.92486 | 34.769 | 76.0265 | 11.9397 | 5.7127 | 11.9397 | 0 | 0 | 11.9403 | 0 | 2.7922 | 1 | 3 | 0 | 0 | 2.7505 | 0.8753
0 | -22.7626 | 13.09 | 83 | 1492.8 | 880 | 69.994 | -0.17891 | 0 | 0 | 0 | 0.15833 | 0 | 88.6762 | 3.5611 | TRUE | 0 | FALSE | 3.5611 | 501.1893 | 1850.3908 | 67.8504 | 6 | 1495.1158 | FALSE | 1495.1158 | FALSE | 18.3777 | 3.5611 | FALSE | 0 | 0 | 0.85307 | 34.7919 | 26.6622 | 4.1744 | 3.9175 | 4.1744 | 0 | 0 | 4.1751 | 0 | 1.4849 | 1 | 3 | 0 | 0 | 1.4791 | 0.4707
0 | -22.6977 | 18.72 | 83 | 1471.6 | 881 | 68.948 | -0.31167 | 0 | 0 | 0 | 0.15792 | 0 | 88.6672 | -2.8759 | TRUE | 0 | FALSE | -2.8759 | 493.6994 | 1822.7383 | -55.6272 | 6 | 1472.7726 | FALSE | 1472.7726 | FALSE | -15.067 | -2.8759 | FALSE | 0 | 0 | 0.75251 | 34.8064 | -14.0323 | -2.1642 | 1.0347 | -2.1642 | 0 | 0 | -2.1633 | 0 | 0.43761 | 1 | 3 | 0 | 0 | 0.46138 | 0.14683
0 | -22.8289 | 22.5 | 83 | 1458.5 | 882 | 68.072 | -0.17606 | 0 | 0 | 0 | 0.13542 | 0 | 88.6581 | 3.2689 | TRUE | 0 | FALSE | 3.2689 | 487.4269 | 1799.58 | 64.042 | 6 | 1454.0607 | FALSE | 1454.0607 | FALSE | 17.3462 | 3.2689 | FALSE | 0 | 0 | 0.84831 | 34.826 | 25.3067 | 3.8534 | 3.8387 | 3.8534 | 0 | 0 | 3.8537 | 0 | 1.4123 | 1 | 3 | 0 | 0 | 1.4078 | 0.44802
0 | -22.4224 | 31.38 | 83 | 1453.1 | 883 | 67.61 | -0.099082 | 0 | 0 | 0 | -0.033333 | 0 | 88.6491 | 6.697 | TRUE | 0 | FALSE | 6.697 | 484.1187 | 1787.3664 | 132.0995 | 6 | 1444.1921 | FALSE | 1444.1921 | FALSE | 35.7799 | 6.697 | FALSE | 0 | 0 | 0.90423 | 34.8397 | 48.972 | 7.4063 | 4.6899 | 7.4063 | 0 | 0 | 7.4064 | 0 | 2.0016 | 1 | 3 | 0 | 0 | 1.9806 | 0.63028
0 | -22.5026 | 38.64 | 83 | 1445 | 884 | 67.34 | -0.037612 | 0 | 0 | 0 | -0.033333 | 0 | 88.6402 | 9.431 | TRUE | 0 | FALSE | 9.431 | 482.1854 | 1780.2286 | 186.7727 | 6 | 1438.4247 | FALSE | 1438.4247 | FALSE | 50.5885 | 9.431 | FALSE | 0 | 0 | 0.92094 | 34.8575 | 67.9845 | 10.2406 | 5.375 | 10.2406 | 0 | 0 | 10.2407 | 0 | 2.4769 | 1 | 3 | 0 | 0 | 2.4427 | 0.77736
0 | -22.5589 | 40.33 | 83 | 1445.6 | 885 | 67.368 | 0.047863 | 0 | 0 | 0 | -0.033333 | 0 | 88.6313 | 13.3417 | TRUE | 0 | FALSE | 13.3417 | 482.3859 | 1780.9688 | 264.1118 | 6 | 1439.0228 | FALSE | 1439.0228 | FALSE | 71.5362 | 13.3417 | FALSE | 0 | 0 | 0.93307 | 34.8781 | 94.8854 | 14.2987 | 6.3504 | 14.2987 | 0 | 0 | 14.2987 | 0 | 3.1743 | 1 | 3 | 0 | 0 | 3.1216 | 0.9934
0 | -22.7086 | 34.45 | 83 | 1452 | 886 | 67.67 | 0.12116 | 0 | 0 | 0 | -0.029583 | 0 | 88.6223 | 16.8128 | TRUE | 0 | FALSE | 16.8128 | 484.5484 | 1788.9526 | 331.3396 | 6 | 1445.4737 | FALSE | 1445.4737 | FALSE | 89.7453 | 16.8128 | FALSE | 0 | 0 | 0.93911 | 34.9027 | 118.273 | 17.9029 | 7.2021 | 17.9029 | 0 | 0 | 17.9031 | 0 | 3.8065 | 1 | 3 | 0 | 0 | 3.7376 | 1.1894
0 | -22.8492 | 19.56 | 83 | 1461.8 | 887 | 68.15 | 0.11916 | 0 | 0 | 0 | 0.0041667 | 0 | 88.6133 | 16.9201 | TRUE | 0 | FALSE | 16.9201 | 487.9854 | 1801.6421 | 331.1064 | 6 | 1455.7268 | FALSE | 1455.7268 | FALSE | 89.6821 | 16.9201 | FALSE | 0 | 0 | 0.93904 | 34.931 | 118.1982 | 18.0185 | 7.2054 | 18.0185 | 0 | 0 | 18.0187 | 0 | 3.83 | 1 | 3 | 0 | 0 | 3.7606 | 1.1967
0 | -22.842 | 18.61 | 83 | 1468.9 | 888 | 68.41 | 0.018858 | 0 | 0 | 0 | 0.0041667 | 0 | 88.6042 | 12.3785 | TRUE | 0 | FALSE | 12.3785 | 489.8471 | 1808.5155 | 241.3126 | 6 | 1461.2806 | FALSE | 1461.2806 | FALSE | 65.3609 | 12.3785 | FALSE | 0 | 0 | 0.93013 | 34.9595 | 86.9685 | 13.3083 | 6.0762 | 13.3083 | 0 | 0 | 13.3084 | 0 | 3.0126 | 1 | 3 | 0 | 0 | 2.9645 | 0.94342
-3.3171 | -18.9436 | 12.05 | 83 | 1467.6 | 889 | 68.262 | -0.10126 | 0.069313 | 0 | 0 | 0.0041667 | 0 | 88.5959 | 6.7702 | TRUE | 0 | FALSE | 6.7702 | 488.7874 | 1804.603 | 132.2665 | 6 | 1458.1192 | FALSE | 1458.1192 | FALSE | 35.8252 | 6.7702 | FALSE | 0 | 0 | 0.90418 | 34.9834 | 49.0366 | 7.4876 | 4.6986 | 7.4876 | 1 | 0 | 7.5569 | 0 | 2.0343 | 1 | 3 | 0 | 0 | 2.0127 | 0.6405
-36.7002 | 18.8136 | 0.72 | 83 | 1463.2 | 890 | 67.618 | -0.27381 | 0.76687 | 0 | 0 | 0.00375 | 0 | 88.5959 | -1.3074 | TRUE | 0 | FALSE | -1.3074 | 484.176 | 1787.5779 | -25.7863 | 6 | 1444.3629 | FALSE | 1444.3629 | FALSE | -6.9844 | -1.3074 | FALSE | 0 | 0 | 0.5121 | 35.0013 | -4.4266 | -0.66953 | 2.5578 | -0.66953 | 1 | 0 | 0.097488 | 0 | 0.79875 | 1 | 3 | 0 | 0 | 0.81183 | 0.25835
-66.6953 | 47.5372 | 0.08 | 83 | 1453.6 | 891 | 66.412 | -0.34516 | 1.3936 | 0 | 0 | -7.7716e-16 | 0 | 88.609 | -4.6899 | TRUE | 0 | FALSE | -4.6899 | 475.5405 | 1755.6956 | -94.1782 | 6 | 1418.602 | FALSE | 1418.602 | FALSE | -25.5087 | -4.6899 | FALSE | 0 | 0 | 0.84098 | 35.0189 | -26.55 | -3.9441 | -1.0412 | -3.9441 | 1 | 0 | -2.5497 | 0 | 0 | 1 | 3 | 0 | 0 | 0.38948 | 0.12394
-45.7074 | 25.3021 | 2.41 | 83 | 1430.1 | 892 | 65.39 | -0.20221 | 0.95508 | 0 | 0 | -7.7716e-16 | 0 | 88.6235 | 1.5564 | TRUE | 0 | FALSE | 1.5564 | 468.2225 | 1728.6776 | 31.7416 | 6 | 1396.7715 | FALSE | 1396.7715 | FALSE | 8.5974 | 1.5564 | FALSE | 0 | 0 | 0.75862 | 35.0395 | 14.0259 | 2.0516 | 3.3856 | 2.0516 | 1 | 0 | 3.0081 | 0 | 1.2566 | 1 | 3 | 0 | 0 | 1.2559 | 0.39966
0 | -22.3956 | 16.94 | 83 | 1409.8 | 893 | 64.896 | -0.10932 | 0 | 0 | 0 | -7.7716e-16 | 0 | 88.6241 | 5.5538 | TRUE | 0 | FALSE | 5.5538 | 464.6853 | 1715.618 | 114.1301 | 6 | 1386.2193 | FALSE | 1386.2193 | FALSE | 30.9128 | 5.5538 | FALSE | 0 | 0 | 0.89652 | 35.0499 | 42.6741 | 6.1948 | 4.4157 | 6.1948 | 0 | 0 | 6.1968 | 0 | 1.7764 | 1 | 3 | 0 | 0 | 1.7607 | 0.56031
0 | -22.4685 | 16.63 | 83 | 1379.1 | 894 | 64.434 | -0.15718 | 0 | 0 | 0 | -7.7716e-16 | 0 | 88.6152 | 3.3541 | TRUE | 0 | FALSE | 3.3541 | 461.3771 | 1703.4043 | 69.4215 | 6 | 1376.3507 | FALSE | 1376.3507 | FALSE | 18.8032 | 3.3541 | FALSE | 0 | 0 | 0.85821 | 35.0658 | 27.1162 | 3.9083 | 3.8449 | 3.9083 | 0 | 0 | 3.9101 | 0 | 1.3782 | 1 | 3 | 0 | 0 | 1.3729 | 0.4369
0 | -22.5098 | 10.52 | 83 | 1361.2 | 895 | 63.764 | -0.2053 | 0 | 0 | 0 | -7.7716e-16 | 0 | 88.6062 | 1.1396 | TRUE | 0 | FALSE | 1.1396 | 456.5796 | 1685.6919 | 23.8352 | 6 | 1362.0391 | FALSE | 1362.0391 | FALSE | 6.4559 | 1.1396 | FALSE | 0 | 0 | 0.71023 | 35.0789 | 11.2499 | 1.6046 | 3.2599 | 1.6046 | 0 | 0 | 1.6051 | 0 | 0.98634 | 1 | 3 | 0 | 0 | 0.99164 | 0.31558
0 | -22.5145 | 10.39 | 83 | 1352.7 | 896 | 63.006 | -0.21162 | 0 | 0 | 0 | -0.00041667 | 0 | 88.5973 | 0.74533 | TRUE | 0 | FALSE | 0.74533 | 451.152 | 1665.6531 | 15.776 | 6 | 1345.8477 | FALSE | 1345.8477 | FALSE | 4.273 | 0.74533 | FALSE | 0 | 0 | 0.62697 | 35.088 | 8.4348 | 1.1888 | 3.1464 | 1.1888 | 0 | 0 | 1.1891 | 0 | 0.91295 | 1 | 3 | 0 | 0 | 0.92014 | 0.29282
0 | -22.4888 | 16.09 | 83 | 1339.6 | 897 | 62.286 | -0.17989 | 0 | 0 | 0 | -0.0041667 | 0 | 88.5884 | 1.9727 | TRUE | 0 | FALSE | 1.9727 | 445.9965 | 1646.6189 | 42.2368 | 6 | 1330.4681 | FALSE | 1330.4681 | FALSE | 11.4401 | 1.9727 | FALSE | 0 | 0 | 0.80324 | 35.0957 | 17.6268 | 2.4559 | 3.4683 | 2.4559 | 0 | 0 | 2.4564 | 0 | 1.1153 | 1 | 3 | 0 | 0 | 1.1165 | 0.3553
-4.4781 | -17.7589 | 19.68 | 83 | 1326 | 898 | 61.782 | -0.088811 | 0.093572 | 0 | 0 | -0.0041667 | 0 | 88.5804 | 5.699 | TRUE | 0 | FALSE | 5.699 | 442.3876 | 1633.2949 | 123.0167 | 6 | 1319.7023 | FALSE | 1319.7023 | FALSE | 33.3198 | 5.699 | FALSE | 0 | 0 | 0.90205 | 35.1064 | 45.715 | 6.3178 | 4.4776 | 6.3178 | 1 | 0 | 6.4118 | 0 | 1.7711 | 1 | 3 | 0 | 0 | 1.754 | 0.55819
-45.7847 | 25.1923 | 18.83 | 83 | 1316.1 | 899 | 61.596 | -0.039865 | 0.9567 | 0 | 0 | -0.00375 | 0 | 88.5819 | 7.6988 | TRUE | 0 | FALSE | 7.6988 | 441.0557 | 1628.3778 | 166.6875 | 6 | 1315.7292 | FALSE | 1315.7292 | FALSE | 45.1483 | 7.6988 | FALSE | 0 | 0 | 0.9175 | 35.1219 | 60.9008 | 8.3911 | 5.0242 | 8.3911 | 1 | 0 | 9.3481 | 0 | 2.2675 | 1 | 3 | 0 | 0 | 2.237 | 0.7119
-55.4657 | 31.7367 | 4.23 | 83 | 1307.1 | 900 | 61.3 | -0.1534 | 1.159 | 0 | 0 | 0.00375 | 0 | 88.5932 | 2.9044 | TRUE | 0 | FALSE | 2.9044 | 438.9362 | 1620.5526 | 63.1866 | 6 | 1309.4065 | FALSE | 1309.4065 | FALSE | 17.1145 | 2.9044 | FALSE | 0 | 0 | 0.85075 | 35.1394 | 24.8972 | 3.4139 | 3.7159 | 3.4139 | 1 | 0 | 4.5732 | 0 | 1.4517 | 1 | 3 | 0 | 0 | 1.443 | 0.45921
-60.9913 | 38.3808 | 1.25 | 83 | 1297.3 | 901 | 60.434 | -0.31488 | 1.2744 | 0 | 0 | 0.0375 | 0 | 88.6071 | -3.8677 | TRUE | 0 | FALSE | -3.8677 | 432.7353 | 1597.6587 | -85.3506 | 6 | 1290.9082 | FALSE | 1290.9082 | FALSE | -23.1177 | -3.8677 | FALSE | 0 | 0 | 0.83322 | 35.1514 | -23.8391 | -3.2227 | -0.72145 | -3.2227 | 1 | 0 | -1.9474 | 0 | 0.36656 | 1 | 3 | 0 | 0 | 0.38796 | 0.12346
-57.732 | 35.4217 | 11.25 | 83 | 1274.9 | 902 | 58.796 | -0.67376 | 1.2063 | 0 | 0 | 0.0375 | 0 | 88.6217 | -18.2754 | TRUE | 0 | FALSE | -18.2754 | 421.0064 | 1554.3558 | -414.5243 | 5 | 1554.3558 | TRUE | 1554.3558 | FALSE | -112.2764 | -18.2754 | FALSE | 0 | -279.4558 | 1 | 35.1692 | -112.2764 | -18.2754 | 0 | -14.9897 | 1 | 9.6347 | -4.1352 | 0 | 0 | 0 | 0 | 0 | 0 | 0 | 0
-52.8067 | 33.704 | 0 | 83 | 1164.9 | 903 | 55.43 | -1.1601 | 1.1034 | 0 | 0 | 0.03375 | 0 | 88.6354 | -35.8969 | TRUE | 0 | FALSE | -35.8969 | 396.9043 | 1465.3708 | -863.6594 | 5 | 1465.3708 | FALSE | 1465.3708 | FALSE | -233.9273 | -35.8969 | FALSE | 0 | 0 | 1 | 35.1692 | -233.9273 | -35.8969 | 0 | -35.8969 | 1 | 30.8989 | -3.7265 | 0 | 0 | 0 | 0 | 0 | 0 | 0 | 0
-50.484 | 31.3003 | 0 | 83 | 806.8 | 904 | 50.996 | -1.1859 | 1.0549 | 0 | 0 | -0.01875 | 0 | 88.6483 | -34.3744 | TRUE | 0 | FALSE | -34.3744 | 365.1549 | 1348.1517 | -898.9366 | 5 | 1348.1517 | FALSE | 1348.1517 | FALSE | -243.4823 | -34.3744 | FALSE | 0 | 0 | 1 | 35.1692 | -243.4823 | -34.3744 | 0 | -34.3744 | 1 | 30.8178 | -2.4864 | 0 | 0 | 1 | 3 | 0 | 0 | 0.017884 | 0.0056912
-42.1897 | 23.6458 | 2.12 | 83 | 1306.1 | 905 | 47.232 | -0.92809 | 0.88158 | 0 | 0 | -0.1875 | 0 | 88.6592 | -23.9251 | TRUE | 0 | FALSE | -23.9251 | 338.2029 | 1248.645 | -675.5353 | 5 | 1248.645 | FALSE | 1248.645 | FALSE | -182.9727 | -23.9251 | FALSE | 0 | 0 | 1 | 35.1692 | -182.9727 | -23.9251 | 0 | -23.9251 | 1 | 18.6972 | -4.2538 | 0 | 0 | 0 | 0 | 0 | 0 | 0 | 0
-16.5087 | -4.7175 | 20.18 | 83 | 1154.1 | 906 | 44.26 | -0.7151 | 0.34496 | 0 | 0 | -0.1875 | 0 | 88.663 | -16.2689 | TRUE | 0 | FALSE | -16.2689 | 316.922 | 1170.076 | -490.2032 | 4 | 1412.2817 | TRUE | 1412.2817 | FALSE | -132.7744 | -16.2689 | FALSE | 0 | -258.1817 | 0.94333 | 35.1692 | -103.7699 | -15.3469 | 29.0045 | -12.5413 | 1 | 8.3203 | -3.6872 | 0 | 0 | 0 | 0 | 0 | 0 | 0 | 0
-19.3222 | -1.2055 | 16.25 | 83 | 809.8 | 907 | 42.478 | -0.17319 | 0.40375 | 0 | 0 | -0.16833 | 0 | 88.6618 | -0.14594 | TRUE | 0 | FALSE | -0.14594 | 304.162 | 1122.9663 | -4.5817 | 4 | 1355.4203 | FALSE | 1355.4203 | FALSE | -1.241 | -0.14594 | FALSE | 0 | 0 | 0 | 35.1947 | 1.232 | 0.17487 | 2.473 | 0.17487 | 1 | 0 | 0.60767 | 0 | 0.53251 | 1 | 3 | 0 | 0 | 0.53938 | 0.17165
-21.4754 | 0.0875 | 64.8 | 82.9 | 1348.7 | 908 | 42.632 | 0.051184 | 0.44874 | 0 | 0 | 0.0041667 | 0 | 88.6616 | 6.347 | TRUE | 0 | FALSE | 6.347 | 305.2648 | 1127.0375 | 198.547 | 4 | 1360.3343 | FALSE | 1360.3343 | FALSE | 53.7776 | 6.347 | FALSE | 0 | 0 | 0.90587 | 35.1947 | 49.1845 | 7.0065 | 4.6297 | 7.0065 | 1 | 0 | 7.6666 | 0 | 1.9946 | 1 | 3 | 0 | 0 | 1.9718 | 0.62751
-22.0242 | 1.0705 | 77.56 | 82 | 1334.7 | 909 | 42.684 | 0.14012 | 0.46021 | 0 | 0 | 0.0041667 | 0 | 88.6618 | 8.9311 | TRUE | 0 | FALSE | 8.9311 | 305.6371 | 1128.4122 | 279.0418 | 4 | 1361.9935 | FALSE | 1361.9935 | FALSE | 75.5801 | 8.9311 | FALSE | 0 | 0 | 0.92185 | 35.2112 | 67.9268 | 9.6882 | 5.3086 | 9.6882 | 1 | 0 | 10.1768 | 0 | 2.4178 | 1 | 3 | 0 | 0 | 2.3836 | 0.75854
-22.5435 | 1.7612 | 84.39 | 82 | 1156.4 | 910 | 44.034 | 0.55667 | 0.47106 | 0 | 0 | 0.0041667 | 0 | 88.6624 | 21.7469 | TRUE | 0 | FALSE | 21.7469 | 315.3037 | 1164.1014 | 658.6282 | 5 | 1164.1014 | TRUE | 1164.1014 | FALSE | 178.3933 | 21.7469 | FALSE | 0 | -7.7014 | 1 | 35.2305 | 178.3933 | 21.7469 | 0 | 21.6031 | 1 | 0 | 22.0875 | 0 | 4.5516 | 1 | 0 | 0 | 0 | 4.4691 | 1.4222
-22.4012 | 1.604 | 60.82 | 82.1 | 1202.6 | 911 | 46.426 | 0.75153 | 0.46808 | 0 | 0 | 0.00041667 | 0 | 88.6631 | 29.2578 | TRUE | 0 | FALSE | 29.2578 | 332.4315 | 1227.3373 | 840.4473 | 5 | 1227.3373 | FALSE | 1227.3373 | FALSE | 227.6401 | 29.2578 | FALSE | 0 | 0 | 1 | 35.2305 | 227.6401 | 29.2578 | 0 | 29.2578 | 1 | 0 | 29.736 | 0 | 6.0202 | 1 | 0 | 0 | 0 | 5.9071 | 1.8798
-19.9926 | -0.936 | 68.71 | 83 | 1271.2 | 912 | 49.292 | 0.81888 | 0.41776 | 0 | 0 | -0.014167 | 0 | 88.6632 | 33.5778 | TRUE | 0 | FALSE | 33.5778 | 352.9534 | 1303.1041 | 908.4595 | 5 | 1303.1041 | FALSE | 1303.1041 | FALSE | 246.0616 | 33.5778 | FALSE | 0 | 0 | 1 | 35.2305 | 246.0616 | 33.5778 | 0 | 33.5778 | 1 | 0 | 34.0143 | 0 | 6.8344 | 1 | 0 | 0 | 0 | 6.7027 | 2.133
0 | -22.5935 | 67.93 | 83 | 1359.1 | 913 | 52.202 | 0.78628 | 0 | 0 | 0 | 0.15833 | 0 | 88.6585 | 34.7038 | TRUE | 0 | FALSE | 34.7038 | 373.7904 | 1380.034 | 886.584 | 5 | 1380.034 | FALSE | 1380.034 | FALSE | 240.1365 | 34.7038 | FALSE | 0 | 0 | 1 | 35.2305 | 240.1365 | 34.7038 | 0 | 34.7038 | 0 | 0 | 34.7193 | 0 | 6.9334 | 1 | 0 | 0 | 0 | 6.7959 | 2.1627
-3.1238 | -19.3584 | 21.33 | 83 | 1413.6 | 914 | 54.994 | 0.78765 | 0.065273 | 0 | 0 | 0.15833 | 0 | 88.6502 | 36.9235 | TRUE | 0 | FALSE | 36.9235 | 393.7824 | 1453.8445 | 895.4008 | 5 | 1453.8445 | FALSE | 1453.8445 | FALSE | 242.5246 | 36.9235 | FALSE | 0 | 0 | 1 | 35.2305 | 242.5246 | 36.9235 | 0 | 36.9235 | 1 | 0 | 37.0091 | 0 | 7.3588 | 1 | 0 | 0 | 0 | 7.2107 | 2.2947
-30.9504 | 10.4787 | 37.64 | 83 | 1522.1 | 915 | 57.28 | 0.29479 | 0.64672 | 0 | 0 | 0.15833 | 0 | 88.6484 | 19.6038 | TRUE | 0 | FALSE | 19.6038 | 410.1512 | 1514.2782 | 456.423 | 5 | 1514.2782 | FALSE | 1514.2782 | FALSE | 123.6249 | 19.6038 | FALSE | 0 | 0 | 1 | 35.2305 | 123.6249 | 19.6038 | 0 | 19.6038 | 1 | 0 | 20.3349 | 0 | 4.2577 | 1 | 3 | 0 | 0 | 4.178 | 1.3296
-28.1664 | 7.687 | 44.11 | 83 | 1745.3 | 916 | 57.302 | -0.043491 | 0.58855 | 0 | 0 | 0.15083 | 0 | 88.652 | 6.4778 | TRUE | 0 | FALSE | 6.4778 | 410.3087 | 1514.8598 | 150.7604 | 5 | 1514.8598 | FALSE | 1514.8598 | FALSE | 40.8343 | 6.4778 | FALSE | 0 | 0 | 1 | 35.2305 | 40.8343 | 6.4778 | 0 | 6.4778 | 1 | 0 | 7.129 | 0 | 2.124 | 1 | 3 | 0 | 0 | 2.1069 | 0.6705
-26.4969 | 6.1685 | 43.69 | 83 | 1236.4 | 917 | 57.51 | 0.070835 | 0.55367 | 0 | 0 | 0.083333 | 0 | 88.6548 | 10.9826 | TRUE | 0 | FALSE | 10.9826 | 411.7981 | 1520.3586 | 254.6789 | 6 | 1228.4497 | TRUE | 1228.4497 | FALSE | 68.9813 | 10.9826 | FALSE | 0 | 7.9503 | 0.93368 | 35.2305 | 91.4374 | 11.7628 | 6.0645 | 11.8389 | 1 | 0 | 12.5805 | 0 | 2.8021 | 1 | 3 | 0 | 0 | 2.7571 | 0.87741
-27.1614 | 6.1794 | 56.59 | 83 | 1250.3 | 918 | 57.61 | 0.016816 | 0.56755 | 0 | 0 | 0.083333 | 0 | 88.6572 | 8.9052 | TRUE | 0 | FALSE | 8.9052 | 412.5141 | 1523.0022 | 206.146 | 6 | 1230.5858 | FALSE | 1230.5858 | FALSE | 55.8359 | 8.9052 | FALSE | 0 | 0 | 0.92684 | 35.2506 | 74.5585 | 9.6081 | 5.4547 | 9.6081 | 1 | 0 | 10.1762 | 0 | 2.3849 | 1 | 3 | 0 | 0 | 2.3506 | 0.74804
-25.7265 | 5.2884 | 67.14 | 83.1 | 1263.7 | 919 | 57.71 | 0.028568 | 0.53757 | 0 | 0 | 0.087083 | 0 | 88.6595 | 9.3927 | TRUE | 0 | FALSE | 9.3927 | 413.2302 | 1525.6458 | 217.0542 | 6 | 1232.7218 | FALSE | 1232.7218 | FALSE | 58.7904 | 9.3927 | FALSE | 0 | 0 | 0.92862 | 35.2686 | 78.3533 | 10.1147 | 5.5929 | 10.1147 | 1 | 0 | 10.653 | 0 | 2.4728 | 1 | 3 | 0 | 0 | 2.4364 | 0.77535
-25.094 | 4.5932 | 57.45 | 84 | 1282.4 | 920 | 57.842 | 0.062247 | 0.52435 | 0 | 0 | 0.14 | 0 | 88.6615 | 10.7508 | TRUE | 0 | FALSE | 10.7508 | 414.1754 | 1529.1355 | 247.8721 | 6 | 1235.5414 | FALSE | 1235.5414 | FALSE | 67.1376 | 10.7508 | FALSE | 0 | 0 | 0.93284 | 35.2871 | 89.0731 | 11.5248 | 5.982 | 11.5248 | 1 | 0 | 12.0512 | 0 | 2.7236 | 1 | 3 | 0 | 0 | 2.6809 | 0.85317
-23.651 | 2.9849 | 54.92 | 84 | 1315.8 | 921 | 58.356 | 0.26078 | 0.4942 | 0 | 0 | 0.3125 | 0 | 88.663 | 18.7625 | TRUE | 0 | FALSE | 18.7625 | 417.8558 | 1542.7238 | 428.7818 | 6 | 1246.5208 | FALSE | 1246.5208 | FALSE | 116.1381 | 18.7625 | FALSE | 0 | 0 | 0.94563 | 35.307 | 151.9998 | 19.8413 | 8.2645 | 19.8413 | 1 | 0 | 20.3384 | 0 | 4.2119 | 1 | 3 | 0 | 0 | 4.1327 | 1.3152
-23.6627 | 2.8721 | 40.89 | 84 | 1343.4 | 922 | 59.812 | 0.53631 | 0.49444 | 0 | 0 | 0.3125 | 0 | 88.6641 | 30.5901 | TRUE | 0 | FALSE | 30.5901 | 428.2815 | 1581.2152 | 682.061 | 6 | 1277.6219 | FALSE | 1277.6219 | FALSE | 184.7403 | 30.5901 | FALSE | 0 | 0 | 0.95223 | 35.3352 | 240.1094 | 32.1248 | 11.4704 | 32.1248 | 1 | 0 | 32.6212 | 0 | 6.5316 | 1 | 0 | 0 | 0 | 6.4027 | 2.0376
-26.7568 | 6.1605 | 9.18 | 84 | 1367.1 | 923 | 62.17 | 0.77232 | 0.5591 | 0 | 0 | 0.29333 | 0 | 88.6659 | 42.0701 | TRUE | 0 | FALSE | 42.0701 | 445.1658 | 1643.5523 | 902.449 | 6 | 1327.9902 | FALSE | 1327.9902 | FALSE | 244.4336 | 42.0701 | FALSE | 0 | 0 | 0.95494 | 35.3756 | 316.7915 | 44.0552 | 14.2746 | 44.0552 | 1 | 0 | 44.6157 | 0 | 8.9118 | 1 | 0 | 0 | 0 | 8.7379 | 2.7807
-50.89 | 31.851 | 0 | 84.1 | 1385.8 | 924 | 64.61 | 0.37273 | 1.0634 | 0 | 0 | 0.12083 | 0 | 88.6735 | 26.5918 | TRUE | 0 | FALSE | 26.5918 | 462.6374 | 1708.0571 | 548.882 | 6 | 1380.1102 | FALSE | 1380.1102 | FALSE | 148.6679 | 26.5918 | FALSE | 0 | 0 | 0.94911 | 35.428 | 193.86 | 28.0176 | 9.8651 | 28.0176 | 1 | 0 | 29.0811 | 0 | 5.8487 | 1 | 0 | 0 | 0 | 5.7332 | 1.8245
-42.5999 | 23.3646 | 1.45 | 85 | 1382.5 | 925 | 64.592 | -0.24492 | 0.89015 | 0 | 0 | 0.12083 | 0 | 88.6844 | -0.45412 | TRUE | 0 | FALSE | -0.45412 | 462.5085 | 1707.5813 | -9.3761 | 6 | 1379.7257 | FALSE | 1379.7257 | FALSE | -2.5396 | -0.45412 | FALSE | 0 | 0 | 0 | 35.4653 | 0.79718 | 0.11518 | 3.3368 | 0.11518 | 1 | 0 | 1.0056 | 0 | 0.89972 | 1 | 3 | 0 | 0 | 0.90796 | 0.28894
-15.073 | -6.1555 | 15.13 | 85 | 1366.7 | 926 | 63.53 | -0.29306 | 0.31496 | 0 | 0 | 0.12083 | 0 | 88.6878 | -2.6775 | TRUE | 0 | FALSE | -2.6775 | 454.9041 | 1679.5058 | -56.2064 | 6 | 1357.0407 | FALSE | 1357.0407 | FALSE | -15.2238 | -2.6775 | FALSE | 0 | 0 | 0.76207 | 35.4653 | -14.3584 | -2.0405 | 0.86542 | -2.0405 | 1 | 0 | -1.7244 | 0 | 0.44427 | 1 | 3 | 0 | 0 | 0.46515 | 0.14803
-16.9455 | -4.1466 | 20.92 | 85 | 1344 | 927 | 62.658 | -0.1945 | 0.35409 | 0 | 0 | 0.12458 | 0 | 88.6858 | 1.4176 | TRUE | 0 | FALSE | 1.4176 | 448.6601 | 1656.4533 | 30.1726 | 6 | 1338.4142 | FALSE | 1338.4142 | FALSE | 8.1724 | 1.4176 | FALSE | 0 | 0 | 0.7531 | 35.4829 | 13.4303 | 1.8824 | 3.3159 | 1.8824 | 1 | 0 | 2.2378 | 0 | 1.0814 | 1 | 3 | 0 | 0 | 1.0837 | 0.34486
-18.8527 | -2.3377 | 22.04 | 85 | 1324.9 | 928 | 62.032 | -0.17726 | 0.39394 | 0 | 0 | 0.13958 | 0 | 88.6845 | 2.0393 | TRUE | 0 | FALSE | 2.0393 | 444.1777 | 1639.9041 | 43.8415 | 6 | 1325.0425 | FALSE | 1325.0425 | FALSE | 11.8747 | 2.0393 | FALSE | 0 | 0 | 0.80865 | 35.4926 | 18.1741 | 2.5218 | 3.4776 | 2.5218 | 1 | 0 | 2.9164 | 0 | 1.1838 | 1 | 3 | 0 | 0 | 1.1828 | 0.37641
-19.3047 | -1.7815 | 22.4 | 85 | 1314.2 | 929 | 61.362 | -0.17646 | 0.40338 | 0 | 0 | -0.029167 | 0 | 88.6837 | 1.957 | TRUE | 0 | FALSE | 1.957 | 439.3802 | 1622.1917 | 42.5319 | 6 | 1310.7309 | FALSE | 1310.7309 | FALSE | 11.52 | 1.957 | FALSE | 0 | 0 | 0.80514 | 35.5034 | 17.708 | 2.4306 | 3.4505 | 2.4306 | 1 | 0 | 2.8342 | 0 | 1.1644 | 1 | 3 | 0 | 0 | 1.1637 | 0.37034
-20.2108 | -0.765 | 20.98 | 85 | 1306.4 | 930 | 60.786 | -0.15524 | 0.42232 | 0 | 0 | -0.029167 | 0 | 88.6832 | 2.7338 | TRUE | 0 | FALSE | 2.7338 | 435.2558 | 1606.9643 | 59.9783 | 6 | 1298.4271 | FALSE | 1298.4271 | FALSE | 16.2455 | 2.7338 | FALSE | 0 | 0 | 0.84598 | 35.5139 | 23.7662 | 3.2315 | 3.6604 | 3.2315 | 1 | 0 | 3.654 | 0 | 1.2972 | 1 | 3 | 0 | 0 | 1.2927 | 0.41138
-23.6545 | 3.1377 | 7.38 | 85 | 1300.6 | 931 | 60.27 | -0.11259 | 0.49427 | 0 | 0 | -0.029583 | 0 | 88.6837 | 4.3826 | TRUE | 0 | FALSE | 4.3826 | 431.561 | 1593.3231 | 96.9753 | 6 | 1287.405 | FALSE | 1287.405 | FALSE | 26.2663 | 4.3826 | FALSE | 0 | 0 | 0.8876 | 35.5256 | 36.6246 | 4.9376 | 4.1167 | 4.9376 | 1 | 0 | 5.432 | 0 | 1.5932 | 1 | 3 | 0 | 0 | 1.5805 | 0.50297
-49.3495 | 30.3356 | 0 | 85 | 1295.7 | 932 | 59.96 | -0.082722 | 1.0312 | 0 | 0 | -0.029583 | 0 | 88.6903 | 5.5324 | TRUE | 0 | FALSE | 5.5324 | 429.3412 | 1585.1278 | 123.05 | 6 | 1280.7833 | FALSE | 1280.7833 | FALSE | 33.3288 | 5.5324 | FALSE | 0 | 0 | 0.90284 | 35.5392 | 45.6875 | 6.1278 | 4.439 | 6.1278 | 1 | 0 | 7.1592 | 0 | 1.884 | 1 | 3 | 0 | 0 | 1.8634 | 0.59298
-38.0127 | 17.9641 | 1.57 | 85 | 1281.9 | 933 | 59.506 | -0.19318 | 0.7943 | 0 | 0 | 0.0041667 | 0 | 88.6999 | 0.9762 | TRUE | 0 | FALSE | 0.9762 | 426.0904 | 1573.1257 | 21.8781 | 6 | 1271.0855 | FALSE | 1271.0855 | FALSE | 5.9258 | 0.9762 | FALSE | 0 | 0 | 0.69878 | 35.554 | 10.4953 | 1.397 | 3.1614 | 1.397 | 1 | 0 | 2.1922 | 0 | 1.0402 | 1 | 3 | 0 | 0 | 1.0424 | 0.33171
-12.4936 | -8.6682 | 16.21 | 85 | 1260.9 | 934 | 58.538 | -0.32954 | 0.26106 | 0 | 0 | 0.0041667 | 0 | 88.7017 | -4.5735 | TRUE | 0 | FALSE | -4.5735 | 419.159 | 1547.5352 | -104.1928 | 6 | 1250.4084 | FALSE | 1250.4084 | FALSE | -28.2212 | -4.5735 | FALSE | 0 | 0 | 0.85837 | 35.5621 | -29.9806 | -3.9257 | -1.7594 | -3.9257 | 1 | 0 | -3.6634 | 0 | 0 | 0 | 0 | 0 | 0 | 0 | 0
-15.7143 | -5.1983 | 19.97 | 85 | 1240.6 | 935 | 57.368 | -0.27031 | 0.32836 | 0 | 0 | 0.0041667 | 0 | 88.699 | -2.3246 | TRUE | 0 | FALSE | -2.3246 | 410.7813 | 1516.6046 | -54.0384 | 6 | 1225.4165 | FALSE | 1225.4165 | FALSE | -14.6366 | -2.3246 | FALSE | 0 | 0 | 0.76195 | 35.58 | -13.8024 | -1.7712 | 0.83424 | -1.7712 | 1 | 0 | -1.4419 | 0 | 0.41619 | 1 | 3 | 0 | 0 | 0.43482 | 0.13838
-17.9819 | -2.8388 | 12.27 | 85 | 1226.8 | 936 | 56.676 | -0.14089 | 0.37574 | 0 | 0 | 0.00375 | 0 | 88.6974 | 2.5905 | TRUE | 0 | FALSE | 2.5905 | 405.8263 | 1498.3106 | 60.956 | 6 | 1210.635 | FALSE | 1210.635 | FALSE | 16.5103 | 2.5905 | FALSE | 0 | 0 | 0.84996 | 35.5953 | 24.0405 | 3.0478 | 3.607 | 3.0478 | 1 | 0 | 3.424 | 0 | 1.2181 | 1 | 3 | 0 | 0 | 1.2143 | 0.38643
-19.4427 | -1.6199 | 10.36 | 85 | 1214.9 | 937 | 56.244 | -0.10282 | 0.40627 | 0 | 0 | 6.1062e-16 | 0 | 88.6965 | 3.9702 | TRUE | 0 | FALSE | 3.9702 | 402.7329 | 1486.89 | 94.1392 | 6 | 1201.4072 | FALSE | 1201.4072 | FALSE | 25.4982 | 3.9702 | FALSE | 0 | 0 | 0.88709 | 35.6061 | 35.5736 | 4.4756 | 4.0165 | 4.4756 | 1 | 0 | 4.8823 | 0 | 1.4591 | 1 | 3 | 0 | 0 | 1.4486 | 0.46101
-21.2039 | 0.2504 | 12.23 | 85 | 1203.1 | 938 | 55.868 | -0.12118 | 0.44307 | 0 | 0 | 6.1062e-16 | 0 | 88.6962 | 3.2039 | TRUE | 0 | FALSE | 3.2039 | 400.0406 | 1476.95 | 76.4806 | 6 | 1193.3756 | FALSE | 1193.3756 | FALSE | 20.7152 | 3.2039 | FALSE | 0 | 0 | 0.87125 | 35.6184 | 29.4264 | 3.6774 | 3.7888 | 3.6774 | 1 | 0 | 4.1212 | 0 | 1.3243 | 1 | 3 | 0 | 0 | 1.3172 | 0.41919
-21.4472 | 0.1626 | 16.73 | 85 | 1184.8 | 939 | 55.336 | -0.16911 | 0.44815 | 0 | 0 | 6.1062e-16 | 0 | 88.6963 | 1.3144 | TRUE | 0 | FALSE | 1.3144 | 396.2313 | 1462.8858 | 31.6786 | 6 | 1182.0117 | FALSE | 1182.0117 | FALSE | 8.5803 | 1.3144 | FALSE | 0 | 0 | 0.76743 | 35.6298 | 13.8373 | 1.7128 | 3.2181 | 1.7128 | 1 | 0 | 2.1616 | 0 | 0.98439 | 1 | 3 | 0 | 0 | 0.98614 | 0.31382
-21.3883 | 0.2808 | 22.75 | 85 | 1173.2 | 940 | 54.702 | -0.17403 | 0.44692 | 0 | 0 | 6.1062e-16 | 0 | 88.6964 | 1.0449 | TRUE | 0 | FALSE | 1.0449 | 391.6915 | 1446.1251 | 25.4743 | 6 | 1168.4691 | FALSE | 1168.4691 | FALSE | 6.8999 | 1.0449 | FALSE | 0 | 0 | 0.73177 | 35.6383 | 11.6696 | 1.4279 | 3.1302 | 1.4279 | 1 | 0 | 1.8751 | 0 | 0.93028 | 1 | 3 | 0 | 0 | 0.93328 | 0.297
-20.7385 | 0 | 26.02 | 85 | 1165.4 | 941 | 54.14 | -0.13142 | 0.43334 | 0 | 0 | 6.1062e-16 | 0 | 88.6965 | 2.5347 | TRUE | 0 | FALSE | 2.5347 | 387.6673 | 1431.2678 | 62.4361 | 6 | 1156.4644 | FALSE | 1156.4644 | FALSE | 16.9112 | 2.5347 | FALSE | 0 | 0 | 0.85376 | 35.646 | 24.5147 | 2.9688 | 3.585 | 2.9688 | 1 | 0 | 3.4023 | 0 | 1.1842 | 1 | 3 | 0 | 0 | 1.1803 | 0.3756
-20.5691 | 0.0106 | 27.21 | 85 | 1159.2 | 942 | 53.75 | -0.093603 | 0.4298 | 0 | 0 | 6.1062e-16 | 0 | 88.6965 | 3.8512 | TRUE | 0 | FALSE | 3.8512 | 384.8748 | 1420.9576 | 95.5527 | 6 | 1148.1338 | FALSE | 1148.1338 | FALSE | 25.881 | 3.8512 | FALSE | 0 | 0 | 0.88913 | 35.6563 | 36.0252 | 4.3314 | 3.9942 | 4.3314 | 1 | 0 | 4.7613 | 0 | 1.4128 | 1 | 3 | 0 | 0 | 1.4027 | 0.44638
-20.8646 | 0.107 | 28.63 | 85 | 1151.8 | 943 | 53.47 | -0.052498 | 0.43598 | 0 | 0 | -0.00041667 | 0 | 88.6965 | 5.29 | TRUE | 0 | FALSE | 5.29 | 382.8698 | 1413.5554 | 131.9402 | 6 | 1142.1528 | FALSE | 1142.1528 | FALSE | 35.7368 | 5.29 | FALSE | 0 | 0 | 0.90866 | 35.6681 | 48.6747 | 5.8218 | 4.446 | 5.8218 | 1 | 0 | 6.2578 | 0 | 1.6667 | 1 | 3 | 0 | 0 | 1.6499 | 0.52504
-20.9843 | 0.2475 | 34 | 85 | 1150.1 | 944 | 53.38 | -0.0047386 | 0.43848 | 0 | 0 | -0.0041667 | 0 | 88.6966 | 6.999 | TRUE | 0 | FALSE | 6.999 | 382.2254 | 1411.1761 | 174.8589 | 6 | 1140.2303 | FALSE | 1140.2303 | FALSE | 47.3616 | 6.999 | FALSE | 0 | 0 | 0.92166 | 35.6814 | 63.5984 | 7.5939 | 4.9826 | 7.5939 | 1 | 0 | 8.0324 | 0 | 1.974 | 1 | 3 | 0 | 0 | 1.9493 | 0.62034
-22.2497 | 1.3981 | 48.2 | 85 | 1151 | 945 | 53.39 | 0.0047859 | 0.46492 | 0 | 0 | -0.0045833 | 0 | 88.6969 | 7.346 | TRUE | 0 | FALSE | 7.346 | 382.297 | 1411.4405 | 183.4938 | 6 | 1140.4439 | FALSE | 1140.4439 | FALSE | 49.7004 | 7.346 | FALSE | 0 | 0 | 0.92357 | 35.6966 | 66.601 | 7.954 | 5.0906 | 7.954 | 1 | 0 | 8.4189 | 0 | 2.0418 | 1 | 3 | 0 | 0 | 2.0154 | 0.64138
-22.1932 | 1.1239 | 53.8 | 85 | 1151.9 | 946 | 53.56 | 0.13559 | 0.46374 | 0 | 0 | -0.0083333 | 0 | 88.6974 | 12.1358 | TRUE | 0 | FALSE | 12.1358 | 383.5143 | 1415.9347 | 302.1737 | 6 | 1144.0752 | FALSE | 1144.0752 | FALSE | 81.8455 | 12.1358 | FALSE | 0 | 0 | 0.93899 | 35.7121 | 107.875 | 12.9242 | 6.5811 | 12.9242 | 1 | 0 | 13.388 | 0 | 2.9242 | 1 | 3 | 0 | 0 | 2.8761 | 0.91529
-22.2125 | 1.2668 | 45.69 | 85 | 1161.9 | 947 | 54.372 | 0.27117 | 0.46414 | 0 | 0 | -0.005 | 0 | 88.6979 | 17.4055 | TRUE | 0 | FALSE | 17.4055 | 389.3286 | 1437.4011 | 426.9156 | 6 | 1161.4201 | FALSE | 1161.4201 | FALSE | 115.6326 | 17.4055 | FALSE | 0 | 0 | 0.94608 | 35.7325 | 151.2666 | 18.3976 | 8.157 | 18.3976 | 1 | 0 | 18.8623 | 0 | 3.9451 | 1 | 0 | 0 | 0 | 3.8754 | 1.2333
-23.6944 | 1.8378 | 26.97 | 85 | 1180 | 948 | 55.248 | 0.1864 | 0.49511 | 0 | 0 | 0.024583 | 0 | 88.6985 | 14.6126 | TRUE | 0 | FALSE | 14.6126 | 395.6011 | 1460.5594 | 352.7297 | 6 | 1180.132 | FALSE | 1180.132 | FALSE | 95.5389 | 14.6126 | FALSE | 0 | 0 | 0.94231 | 35.7584 | 125.4806 | 15.5073 | 7.2393 | 15.5073 | 1 | 0 | 16.003 | 0 | 3.4033 | 1 | 3 | 0 | 0 | 3.3439 | 1.0641
-37.2101 | 13.0818 | 4.63 | 85 | 1190.5 | 949 | 55.71 | 0.098227 | 0.77752 | 0 | 0 | 0.024167 | 0 | 88.7014 | 11.4598 | TRUE | 0 | FALSE | 11.4598 | 398.9093 | 1472.773 | 274.3314 | 6 | 1190.0006 | FALSE | 1190.0006 | FALSE | 74.3043 | 11.4598 | FALSE | 0 | 0 | 0.93624 | 35.7817 | 98.2236 | 12.2403 | 6.2629 | 12.2403 | 1 | 0 | 13.0182 | 0 | 2.867 | 1 | 3 | 0 | 0 | 2.8204 | 0.89754
-51.3977 | 28.3282 | 0.4 | 85 | 1201.2 | 950 | 55.94 | -0.002643 | 1.074 | 0 | 0 | 0.054167 | 0 | 88.7096 | 7.7103 | TRUE | 0 | FALSE | 7.7103 | 400.5562 | 1478.8534 | 183.8149 | 6 | 1194.9135 | FALSE | 1194.9135 | FALSE | 49.7873 | 7.7103 | FALSE | 0 | 0 | 0.92313 | 35.8019 | 66.7493 | 8.3524 | 5.1313 | 8.3524 | 1 | 0 | 9.4266 | 0 | 2.2362 | 1 | 3 | 0 | 0 | 2.2053 | 0.70181
-49.6941 | 26.522 | 0.91 | 85 | 1174.3 | 951 | 55.372 | -0.36932 | 1.0384 | 0 | 0 | 0.039167 | 0 | 88.7205 | -6.1932 | TRUE | 0 | FALSE | -6.1932 | 396.489 | 1463.8375 | -149.1605 | 6 | 1182.7807 | FALSE | 1182.7807 | FALSE | -40.401 | -6.1932 | FALSE | 0 | 0 | 0.89179 | 35.8183 | -44.5905 | -5.523 | -4.1895 | -5.523 | 2 | 0.72167 | -3.7609 | 0 | 0 | 0 | 0 | 0 | 0 | 0 | 0
-48.7183 | 25.4134 | 6.28 | 85 | 1149.2 | 952 | 53.132 | -0.86007 | 1.018 | 0 | 0 | -0.092083 | 0 | 88.7308 | -23.8573 | TRUE | 0 | FALSE | -23.8573 | 380.4496 | 1404.6199 | -598.8185 | 6 | 1134.9329 | FALSE | 1134.9329 | FALSE | -162.1935 | -23.8573 | FALSE | 0 | 0 | 0.94624 | 35.8368 | -189.9434 | -22.5748 | -27.7499 | -22.5748 | 2 | 17.8714 | -3.6694 | 0 | 0 | 0 | 0 | 0 | 0 | 0 | 0
-48.5942 | 25.4859 | 11.97 | 85 | 1029.9 | 953 | 49.37 | -1.1921 | 1.0154 | 0 | 0 | -0.073333 | 0 | 88.7409 | -33.6411 | TRUE | 0 | FALSE | -33.6411 | 353.5119 | 1305.1661 | -908.7353 | 6 | 1054.5742 | FALSE | 1054.5742 | FALSE | -246.1363 | -33.6411 | FALSE | 0 | 0 | 0.95258 | 35.8722 | -290.1787 | -32.0458 | -44.0423 | -32.0458 | 2 | 27.6641 | -3.244 | 0 | 0 | 0 | 0 | 0 | 0 | 0 | 0
-47.6699 | 24.7612 | 1.61 | 85 | 750 | 954 | 44.852 | -1.2717 | 0.99609 | 0 | 0 | -0.20833 | 0 | 88.7509 | -33.3564 | TRUE | 0 | FALSE | -33.3564 | 321.161 | 1185.7263 | -991.8091 | 6 | 958.0669 | FALSE | 958.0669 | FALSE | -268.6374 | -33.3564 | FALSE | 0 | 0 | 0.95386 | 35.9163 | -317.1315 | -31.8173 | -48.4941 | -31.8173 | 2 | 28.4771 | -2.3004 | 0 | 0.21401 | 1 | 0 | 0 | 0 | 0.21054 | 0.067
-45.5758 | 24.0951 | 14.49 | 84.9 | 791.1 | 955 | 40.072 | -1.4696 | 0.95233 | 0 | 0 | -0.22708 | 0 | 88.7606 | -35.5036 | TRUE | 0 | FALSE | -35.5036 | 286.934 | 1059.3603 | -1181.5777 | 6 | 855.9631 | FALSE | 855.9631 | FALSE | -320.0373 | -35.5036 | FALSE | 0 | 0 | 0.95577 | 35.9588 | -378.5688 | -33.9335 | -58.5315 | -33.9335 | 2 | 30.4414 | -2.4347 | 0 | 0 | 1 | 3 | 0 | 0 | 0.017538 | 0.0055812
-37.8072 | 17.7447 | 1.8 | 84 | 1119.9 | 956 | 34.446 | -1.5217 | 0.79 | 0 | 0 | -0.41458 | 0 | 88.7689 | -32.0366 | TRUE | 0 | FALSE | -32.0366 | 246.6492 | 910.6289 | -1240.3338 | 4 | 1099.1291 | TRUE | 1099.1291 | FALSE | -335.9517 | -32.0366 | FALSE | 0 | 20.7709 | 0.95649 | 36.0022 | -266.2252 | -30.6427 | 69.7265 | -31.2217 | 2 | 26.8683 | -3.5635 | 0 | 0 | 0 | 0 | 0 | 0 | 0 | 0
-0.3483 | -21.1571 | 19.85 | 83.9 | 788.3 | 957 | 29.38 | -1.3538 | 0.0072779 | 0 | 0 | -0.60208 | 0 | 88.7682 | -24.1908 | TRUE | 0 | FALSE | -24.1908 | 210.3743 | 776.702 | -1098.0686 | 4 | 937.4794 | FALSE | 937.4794 | FALSE | -297.4184 | -24.1908 | FALSE | 0 | 0 | 0.95584 | 36.0407 | -235.5304 | -23.1226 | 61.888 | -23.1226 | 2 | 20.6867 | -2.4256 | 0 | 0 | 1 | 3 | 0 | 0 | 0.017476 | 0.0055616
0 | -22.2939 | 33.6 | 83 | 1184 | 958 | 25.4 | -0.60159 | 0 | 0 | 0 | -0.77083 | 0 | 88.7596 | -8.0949 | TRUE | 0 | FALSE | -8.0949 | 181.8757 | 671.4851 | -425.0203 | 2 | 1663.94 | TRUE | 1663.94 | FALSE | -115.1193 | -8.0949 | FALSE | 0 | -479.94 | 0.94356 | 36.0702 | -43.8346 | -7.6381 | 71.2846 | -5.435 | 0 | 1.0593 | -3.7964 | 0 | 0 | 0 | 0 | 0 | 0 | 0 | 0
0 | -22.1828 | 15.02 | 82.9 | 1657.3 | 959 | 25.43 | 0.46847 | 0 | 0 | 0 | -0.75208 | 0 | 88.7508 | 10.337 | TRUE | 0 | FALSE | 10.337 | 182.0905 | 672.2782 | 542.0991 | 2 | 1665.9053 | FALSE | 1665.9053 | FALSE | 146.8307 | 10.337 | FALSE | 0 | 0 | 0.91678 | 36.0828 | 64.6323 | 11.2753 | 5.3786 | 11.2753 | 0 | 0 | 11.5659 | 0 | 2.8089 | 1 | 3 | 0 | 0 | 2.7702 | 0.88158
0 | -21.8862 | 83.8 | 81.9 | 1799.5 | 960 | 27.53 | 0.50271 | 0 | 0 | 0 | -0.58333 | 0 | 88.742 | 11.9011 | TRUE | 0 | FALSE | 11.9011 | 197.1275 | 727.7947 | 576.5181 | 2 | 1803.4752 | FALSE | 1803.4752 | FALSE | 156.1533 | 11.9011 | FALSE | 0 | 0 | 0.91814 | 36.1066 | 68.6345 | 12.9623 | 5.6186 | 12.9623 | 0 | 0 | 12.9987 | 0 | 3.1334 | 1 | 3 | 0 | 0 | 3.09 | 0.98334
0 | -22.9477 | 94.29 | 80.9 | 1875.2 | 961 | 30.172 | 1.4724 | 0 | 0 | 0 | -0.56458 | 0 | 88.7331 | 32.9741 | TRUE | 0 | FALSE | 32.9741 | 216.0454 | 797.6397 | 1457.4695 | 2 | 1976.5511 | FALSE | 1976.5511 | FALSE | 394.7642 | 32.9741 | FALSE | 0 | 0 | 0.94464 | 36.1335 | 168.6431 | 34.9064 | 9.3355 | 34.9064 | 0 | 0 | 34.9797 | 0 | 6.9979 | 1 | 3 | 0 | 0 | 6.8579 | 2.1824
0 | -22.1883 | 99.09 | 80 | 1490.4 | 962 | 37.408 | 1.8395 | 0 | 0 | 0 | -0.39583 | 0 | 88.7242 | 50.5831 | TRUE | 0 | FALSE | 50.5831 | 267.8585 | 988.9336 | 1803.3157 | 2 | 2450.5775 | FALSE | 2450.5775 | FALSE | 488.4387 | 50.5831 | FALSE | 0 | 0 | 0.94674 | 36.1839 | 208.198 | 53.4286 | 11.0879 | 53.4286 | 0 | 0 | 53.4416 | 0 | 10.6214 | 1 | 0 | 0 | 0 | 10.4107 | 3.3131
0 | -22.7764 | 90.85 | 80 | 1745 | 963 | 42.038 | 1.058 | 0 | 0 | 0 | -0.38083 | 0 | 88.7153 | 34.8977 | TRUE | 0 | FALSE | 34.8977 | 301.0114 | 1111.3343 | 1107.0969 | 3 | 1803.6955 | TRUE | 1803.6955 | FALSE | 299.8637 | 34.8977 | FALSE | 0 | -58.6955 | 0.94792 | 36.2584 | 194.9095 | 36.815 | 10.1506 | 35.617 | 0 | 0 | 35.6868 | 0 | 7.0837 | 1 | 3 | 0 | 0 | 6.9383 | 2.208
0 | -22.3241 | 55.34 | 80 | 1792.1 | 964 | 46.25 | 1.2969 | 0 | 0 | 0 | -0.22708 | 0 | 88.7063 | 46.2245 | TRUE | 0 | FALSE | 46.2245 | 331.1713 | 1222.6845 | 1332.8809 | 3 | 1984.4169 | FALSE | 1984.4169 | FALSE | 361.0187 | 46.2245 | FALSE | 0 | 0 | 0.9501 | 36.3086 | 234.122 | 48.6523 | 11.6829 | 48.6523 | 0 | 0 | 48.6748 | 0 | 9.5137 | 1 | 0 | 0 | 0 | 9.3136 | 2.9639
0 | -22.5901 | 29.67 | 80 | 1574 | 965 | 50.428 | 0.74616 | 0 | 0 | 0 | -0.043333 | 0 | 88.6974 | 31.9768 | TRUE | 0 | FALSE | 31.9768 | 361.0877 | 1333.1358 | 845.6563 | 4 | 1609.0949 | TRUE | 1609.0949 | FALSE | 229.051 | 31.9768 | FALSE | 0 | -35.0949 | 0.94905 | 36.3723 | 199.9568 | 33.6935 | 10.188 | 32.9587 | 0 | 0 | 32.9857 | 0 | 6.5706 | 1 | 0 | 0 | 0 | 6.4365 | 2.0483
-0.8271 | -21.8044 | 13.16 | 80 | 1604.4 | 966 | 51.702 | 0.26183 | 0.017283 | 0 | 0 | 0.091667 | 0 | 88.6886 | 15.9445 | TRUE | 0 | FALSE | 15.9445 | 370.2101 | 1366.8158 | 411.2778 | 4 | 1649.7467 | FALSE | 1649.7467 | FALSE | 111.397 | 15.9445 | FALSE | 0 | 0 | 0.93339 | 36.4173 | 98.879 | 17.0824 | 6.5865 | 17.0824 | 1 | 0 | 17.1248 | 0 | 3.729 | 1 | 3 | 0 | 0 | 3.6643 | 1.1661
-14.1517 | -9.1418 | 4.23 | 80 | 1393.3 | 967 | 52.8 | 0.1832 | 0.29571 | 0 | 0 | 0.088333 | 0 | 88.6825 | 13.5858 | TRUE | 0 | FALSE | 13.5858 | 378.0723 | 1395.843 | 343.1469 | 5 | 1395.843 | TRUE | 1395.843 | FALSE | 92.9434 | 13.5858 | FALSE | 0 | -2.543 | 1 | 36.4466 | 92.9434 | 13.5858 | 0 | 13.561 | 1 | 0 | 13.8874 | 0 | 3.0831 | 1 | 3 | 0 | 0 | 3.0322 | 0.96496
-66.0241 | 43.6624 | 0 | 80 | 1404.3 | 968 | 52.75 | -0.12131 | 1.3796 | 0 | 0 | 0.054583 | 0 | 88.6893 | 2.6823 | TRUE | 0 | FALSE | 2.6823 | 377.7143 | 1394.5212 | 67.8131 | 5 | 1394.5212 | FALSE | 1394.5212 | FALSE | 18.3676 | 2.6823 | FALSE | 0 | 0 | 1 | 36.4466 | 18.3676 | 2.6823 | 0 | 2.6823 | 1 | 0 | 4.0619 | 0 | 1.417 | 1 | 3 | 0 | 0 | 1.4112 | 0.44908
-56.1727 | 33.4912 | 0 | 80 | 1395.4 | 969 | 52.198 | -0.19965 | 1.1738 | 0 | 0 | 0.0175 | 0 | 88.7046 | -0.17479 | TRUE | 0 | FALSE | -0.17479 | 373.7617 | 1379.9283 | -4.4656 | 5 | 1379.9283 | FALSE | 1379.9283 | FALSE | -1.2095 | -0.17479 | FALSE | 0 | 0 | 1 | 36.4466 | -1.2095 | -0.17479 | 0 | -0.17479 | 1 | 0 | 0.99998 | 0 | 0.90622 | 1 | 3 | 0 | 0 | 0.91458 | 0.29105
-52.6727 | 29.9932 | 0.04 | 80 | 1368 | 970 | 51.06 | -0.48843 | 1.1006 | 0 | 0 | -0.0125 | 0 | 88.7172 | -10.2785 | TRUE | 0 | FALSE | -10.2785 | 365.6131 | 1349.8436 | -268.4589 | 5 | 1349.8436 | FALSE | 1349.8436 | FALSE | -72.7137 | -10.2785 | FALSE | 0 | 0 | 1 | 36.4466 | -72.7137 | -10.2785 | 0 | -10.2785 | 1 | 4.6807 | -4.493 | 0 | 0 | 0 | 0 | 0 | 0 | 0 | 0
-50.696 | 27.8387 | 0.36 | 80 | 1322.5 | 971 | 48.822 | -0.65995 | 1.0593 | 0 | 0 | -0.012083 | 0 | 88.7287 | -15.7136 | TRUE | 0 | FALSE | -15.7136 | 349.588 | 1290.6789 | -429.2314 | 5 | 1290.6789 | FALSE | 1290.6789 | FALSE | -116.2599 | -15.7136 | FALSE | 0 | 0 | 1 | 36.4466 | -116.2599 | -15.7136 | 0 | -15.7136 | 1 | 10.322 | -4.3167 | 0 | 0 | 0 | 0 | 0 | 0 | 0 | 0
-49.2839 | 25.8136 | 0 | 80 | 1225.4 | 972 | 46.026 | -1.0668 | 1.0298 | 0 | 0 | -0.0079167 | 0 | 88.7393 | -27.7409 | TRUE | 0 | FALSE | -27.7409 | 329.5674 | 1216.7627 | -803.7997 | 5 | 1216.7627 | FALSE | 1216.7627 | FALSE | -217.7139 | -27.7409 | FALSE | 0 | 0 | 1 | 36.4466 | -217.7139 | -27.7409 | 0 | -27.7409 | 1 | 22.7272 | -3.9495 | 0 | 0 | 0 | 0 | 0 | 0 | 0 | 0
-48.4145 | 25.4515 | 0 | 80 | 1110.8 | 973 | 41.296 | -1.3447 | 1.0116 | 0 | 0 | -0.00375 | 0 | 88.7495 | -33.0093 | TRUE | 0 | FALSE | -33.0093 | 295.6984 | 1091.7184 | -1066.0045 | 5 | 1091.7184 | FALSE | 1091.7184 | FALSE | -288.7336 | -33.0093 | FALSE | 0 | 0 | 1 | 36.4466 | -288.7336 | -33.0093 | 0 | -33.0093 | 1 | 28.4252 | -3.5308 | 0 | 0 | 0 | 0 | 0 | 0 | 0 | 0
-47.7507 | 24.8421 | 0 | 80 | 992.1 | 974 | 36.56 | -1.4428 | 0.99778 | 0 | 0 | -6.1062e-16 | 0 | 88.7595 | -31.9322 | TRUE | 0 | FALSE | -31.9322 | 261.7864 | 966.5155 | -1164.8055 | 5 | 966.5155 | FALSE | 966.5155 | FALSE | -315.4944 | -31.9322 | FALSE | 0 | 0 | 1 | 36.4466 | -315.4944 | -31.9322 | 0 | -31.9322 | 1 | 27.7477 | -3.1124 | 0 | 0 | 0 | 0 | 0 | 0 | 0 | 0
-47.1883 | 24.2945 | 0 | 80 | 799.5 | 975 | 31.054 | -1.4191 | 0.98602 | 0 | 0 | -6.1062e-16 | 0 | 88.7692 | -26.8747 | TRUE | 0 | FALSE | -26.8747 | 222.3609 | 820.9566 | -1154.1336 | 5 | 820.9566 | FALSE | 820.9566 | FALSE | -312.6039 | -26.8747 | FALSE | 0 | 0 | 1 | 36.4466 | -312.6039 | -26.8747 | 0 | -26.8747 | 1 | 23.3831 | -2.4624 | 0 | 0 | 1 | 3 | 0 | 0 | 0.017723 | 0.00564
-46.6847 | 23.8489 | 0 | 80 | 1229.4 | 976 | 26.308 | -1.424 | 0.9755 | 0 | 0 | -6.1062e-16 | 0 | 88.7788 | -23.0165 | TRUE | 0 | FALSE | -23.0165 | 188.3774 | 695.4894 | -1166.7602 | 3 | 1128.7792 | TRUE | 1128.7792 | FALSE | -316.0239 | -23.0165 | FALSE | 0 | 100.6208 | 0.95662 | 36.4466 | -186.2692 | -22.018 | 129.7547 | -23.9808 | 1 | 18.9677 | -3.9644 | 0 | 0 | 0 | 0 | 0 | 0 | 0 | 0
-46.5162 | 23.3245 | 1.33 | 80 | 1108.4 | 977 | 20.97 | -1.2883 | 0.97198 | 0 | 0 | -6.1062e-16 | 0 | 88.7881 | -16.5485 | TRUE | 0 | FALSE | -16.5485 | 150.1549 | 554.3717 | -1052.4222 | 2 | 1373.7332 | TRUE | 1373.7332 | FALSE | -285.0548 | -16.5485 | FALSE | 0 | -265.3332 | 0.95616 | 36.4742 | -109.9914 | -15.823 | 175.0634 | -12.7669 | 1 | 8.2719 | -3.5222 | 0 | 0 | 0 | 0 | 0 | 0 | 0 | 0
-45.1777 | 22.1765 | 13.62 | 80 | 1261.9 | 978 | 17.298 | -0.93107 | 0.94401 | 0 | 0 | -6.1062e-16 | 0 | 88.7972 | -9.528 | TRUE | 0 | FALSE | -9.528 | 123.8616 | 457.2972 | -734.5768 | 2 | 1133.1825 | FALSE | 1133.1825 | FALSE | -198.9645 | -9.528 | FALSE | 0 | 0 | 0.95307 | 36.4943 | -76.5242 | -9.0809 | 122.4403 | -9.0809 | 1 | 4.0471 | -4.0861 | 0 | 0 | 0 | 0 | 0 | 0 | 0 | 0
-44.9928 | 21.3257 | 16.38 | 80 | 1039.8 | 979 | 13.966 | -0.82407 | 0.94015 | 0 | 0 | -6.1062e-16 | 0 | 88.8058 | -6.723 | TRUE | 0 | FALSE | -6.723 | 100.003 | 369.2111 | -641.9838 | 2 | 914.905 | FALSE | 914.905 | FALSE | -173.8851 | -6.723 | FALSE | 0 | 0 | 0.95183 | 36.5066 | -66.7917 | -6.3992 | 107.0934 | -6.3992 | 1 | 1.9793 | -3.2787 | 0 | 0 | 0 | 0 | 0 | 0 | 0 | 0
-43.8801 | 20.1396 | 15.26 | 80 | 750 | 980 | 11.436 | -0.65765 | 0.9169 | 0 | 0 | -6.1062e-16 | 0 | 88.814 | -4.2396 | TRUE | 0 | FALSE | -4.2396 | 81.887 | 302.3269 | -494.4027 | 2 | 749.1661 | FALSE | 750 | FALSE | -133.9119 | -4.2396 | FALSE | 0 | 0 | 0.94852 | 36.5156 | -51.2583 | -4.0213 | 82.6536 | -4.0213 | 1 | 0.73965 | -2.3004 | 0 | 0.21401 | 1 | 0 | 0 | 0 | 0.21054 | 0.067
-42.2472 | 18.4788 | 14.9 | 80 | 750 | 981 | 8.996 | -0.68701 | 0.88278 | 0 | 0 | -6.1062e-16 | 0 | 88.8217 | -3.5308 | TRUE | 0 | FALSE | -3.5308 | 64.4155 | 237.822 | -523.4311 | 1 | 1114.1963 | TRUE | 1114.1963 | FALSE | -141.7744 | -3.5308 | FALSE | 0 | -364.1963 | 0.94971 | 36.5216 | -28.7394 | -3.3533 | 113.035 | -2.2572 | 1 | 0 | -1.3744 | 0 | 0.21401 | 1 | 0 | 0 | 0 | 0.21054 | 0.067
-35.5366 | 12.1281 | 14.82 | 80 | 750 | 982 | 6.59 | -0.63264 | 0.74256 | 0 | 0 | -6.1062e-16 | 0 | 88.8278 | -2.3547 | TRUE | 0 | FALSE | -2.3547 | 47.1874 | 174.216 | -476.5187 | 0 | 0 | TRUE | 750 | TRUE | -129.0679 | -2.3547 | FALSE | 0 | 0 | 0 | 36.5265 | 0 | 0 | 129.0679 | 0 | 1 | 0 | 0.74256 | 0 | 0.21401 | 1 | 0 | 0 | 0 | 0.21054 | 0.067
-17.343 | -7.5679 | 13.98 | 80 | 750 | 983 | 4.5 | -0.52909 | 0.36239 | 0 | 0 | -6.1062e-16 | 0 | 88.8287 | -1.298 | TRUE | 0 | FALSE | -1.298 | 32.2221 | 118.9639 | -384.6885 | 0 | 0 | FALSE | 750 | TRUE | -104.1952 | -1.298 | FALSE | 0 | 0 | 0 | 36.5265 | 0 | 0 | 104.1952 | 0 | 1 | 0 | 0.36239 | 0 | 0.21401 | 1 | 0 | 0 | 0 | 0.21054 | 0.067
0 | -25.6011 | 12.86 | 80 | 750 | 984 | 2.43 | -0.71765 | 0 | 0 | 0 | -6.1062e-16 | 0 | 88.8221 | -1.0143 | TRUE | 0 | FALSE | -1.0143 | 17.3999 | 64.2405 | -556.6617 | 0 | 0 | FALSE | 750 | TRUE | -150.7751 | -1.0143 | FALSE | 0 | 0 | 0 | 36.5265 | 0 | 0 | 150.7751 | 0 | 0 | 0 | 0 | 0 | 0.21401 | 1 | 0 | 0 | 0 | 0.21054 | 0.067
0 | -25.6682 | 12.54 | 80 | 750 | 985 | 0 | 0 | 0 | 0 | 0 | -6.1062e-16 | 0 | 88.8119 | 0 | TRUE | 0 | FALSE | 0 | 0 | 0 | 0 | 0 | 0 | FALSE | 750 | TRUE | 0 | 0 | FALSE | 0 | 0 | 1 | 36.5265 | 0 | 0 | 0 | 0 | 0 | 0 | 0 | 0 | 0.21401 | 1 | 0 | 0 | 0 | 0.21054 | 0.067
0 | -25.7002 | 12.9 | 80 | 750 | 986 | 0 | 0 | 0 | 0 | 0 | -0.00041667 | 0 | 88.8017 | 0 | TRUE | 0 | FALSE | 0 | 0 | 0 | 0 | 0 | 0 | FALSE | 750 | TRUE | 0 | 0 | FALSE | 0 | 0 | 1 | 36.5265 | 0 | 0 | 0 | 0 | 0 | 0 | 0 | 0 | 0.21401 | 1 | 0 | 0 | 0 | 0.21054 | 0.067
0 | -25.7268 | 12.86 | 80 | 750 | 987 | 0 | 0 | 0 | 0 | 0 | -0.0041667 | 0 | 88.7915 | 0 | TRUE | 0 | FALSE | 0 | 0 | 0 | 0 | 0 | 0 | FALSE | 750 | TRUE | 0 | 0 | FALSE | 0 | 0 | 1 | 36.5265 | 0 | 0 | 0 | 0 | 0 | 0 | 0 | 0 | 0.21401 | 1 | 0 | 0 | 0 | 0.21054 | 0.067
0 | -25.7124 | 12.54 | 80 | 750 | 988 | 0 | 0 | 0 | 0 | 0 | -0.0041667 | 0 | 88.7813 | 0 | TRUE | 0 | FALSE | 0 | 0 | 0 | 0 | 0 | 0 | FALSE | 750 | TRUE | 0 | 0 | FALSE | 0 | 0 | 1 | 36.5265 | 0 | 0 | 0 | 0 | 0 | 0 | 0 | 0 | 0.21401 | 1 | 0 | 0 | 0 | 0.21054 | 0.067
0 | -25.7739 | 12.94 | 80 | 750 | 989 | 0 | 0 | 0 | 0 | 0 | -0.0041667 | 0 | 88.7711 | 0 | TRUE | 0 | FALSE | 0 | 0 | 0 | 0 | 0 | 0 | FALSE | 750 | TRUE | 0 | 0 | FALSE | 0 | 0 | 1 | 36.5265 | 0 | 0 | 0 | 0 | 0 | 0 | 0 | 0 | 0.21401 | 1 | 0 | 0 | 0 | 0.21054 | 0.067
0 | -25.8901 | 13.26 | 80 | 750 | 990 | 0 | 0 | 0 | 0 | 0 | -0.00041667 | 0 | 88.7608 | 0 | TRUE | 0 | FALSE | 0 | 0 | 0 | 0 | 0 | 0 | FALSE | 750 | TRUE | 0 | 0 | FALSE | 0 | 0 | 1 | 36.5265 | 0 | 0 | 0 | 0 | 0 | 0 | 0 | 0 | 0.21401 | 1 | 0 | 0 | 0 | 0.21054 | 0.067
0 | -25.8847 | 12.9 | 80 | 750 | 991 | 0 | 0 | 0 | 0 | 0 | 0.033333 | 0 | 88.7506 | 0 | TRUE | 0 | FALSE | 0 | 0 | 0 | 0 | 0 | 0 | FALSE | 750 | TRUE | 0 | 0 | FALSE | 0 | 0 | 1 | 36.5265 | 0 | 0 | 0 | 0 | 0 | 0 | 0 | 0 | 0.21401 | 1 | 0 | 0 | 0 | 0.21054 | 0.067
0 | -25.8314 | 12.94 | 80 | 750 | 992 | 0 | 0 | 0 | 0 | 0 | 0.033333 | 0 | 88.7403 | 0 | TRUE | 0 | FALSE | 0 | 0 | 0 | 0 | 0 | 0 | FALSE | 750 | TRUE | 0 | 0 | FALSE | 0 | 0 | 1 | 36.5265 | 0 | 0 | 0 | 0 | 0 | 0 | 0 | 0 | 0.21401 | 1 | 0 | 0 | 0 | 0.21054 | 0.067
0 | -25.8655 | 13.3 | 80 | 750 | 993 | 0 | 0 | 0 | 0 | 0 | 0.033333 | 0 | 88.73 | 0 | TRUE | 0 | FALSE | 0 | 0 | 0 | 0 | 0 | 0 | FALSE | 750 | TRUE | 0 | 0 | FALSE | 0 | 0 | 1 | 36.5265 | 0 | 0 | 0 | 0 | 0 | 0 | 0 | 0 | 0.21401 | 1 | 0 | 0 | 0 | 0.21054 | 0.067
0 | -25.9032 | 13.3 | 80 | 750 | 994 | 0 | 0 | 0 | 0 | 0 | 0.014583 | 0 | 88.7198 | 0 | TRUE | 0 | FALSE | 0 | 0 | 0 | 0 | 0 | 0 | FALSE | 750 | TRUE | 0 | 0 | FALSE | 0 | 0 | 1 | 36.5265 | 0 | 0 | 0 | 0 | 0 | 0 | 0 | 0 | 0.21401 | 1 | 0 | 0 | 0 | 0.21054 | 0.067
0 | -25.9488 | 13.3 | 80 | 750 | 995 | 0 | 0 | 0 | 0 | 0 | -0.15417 | 0 | 88.7095 | 0 | TRUE | 0 | FALSE | 0 | 0 | 0 | 0 | 0 | 0 | FALSE | 750 | TRUE | 0 | 0 | FALSE | 0 | 0 | 1 | 36.5265 | 0 | 0 | 0 | 0 | 0 | 0 | 0 | 0 | 0.21401 | 1 | 0 | 0 | 0 | 0.21054 | 0.067
0 | -25.8604 | 13.3 | 80 | 750 | 996 | 0 | 0 | 0 | 0 | 0 | -0.15417 | 0 | 88.6992 | 0 | TRUE | 0 | FALSE | 0 | 0 | 0 | 0 | 0 | 0 | FALSE | 750 | TRUE | 0 | 0 | FALSE | 0 | 0 | 1 | 36.5265 | 0 | 0 | 0 | 0 | 0 | 0 | 0 | 0 | 0.21401 | 1 | 0 | 0 | 0 | 0.21054 | 0.067
0 | -25.8923 | 13.3 | 80 | 750 | 997 | 0 | 0 | 0 | 0 | 0 | -0.15417 | 0 | 88.6889 | 0 | TRUE | 0 | FALSE | 0 | 0 | 0 | 0 | 0 | 0 | FALSE | 750 | TRUE | 0 | 0 | FALSE | 0 | 0 | 1 | 36.5265 | 0 | 0 | 0 | 0 | 0 | 0 | 0 | 0 | 0.21401 | 1 | 0 | 0 | 0 | 0.21054 | 0.067
0 | -25.9009 | 13.3 | 79.9 | 750 | 998 | 0 | 0 | 0 | 0 | 0 | -0.15417 | 0 | 88.6787 | 0 | TRUE | 0 | FALSE | 0 | 0 | 0 | 0 | 0 | 0 | FALSE | 750 | TRUE | 0 | 0 | FALSE | 0 | 0 | 1 | 36.5265 | 0 | 0 | 0 | 0 | 0 | 0 | 0 | 0 | 0.21401 | 1 | 0 | 0 | 0 | 0.21054 | 0.067
0 | -25.8791 | 13.3 | 79 | 750 | 999 | 0 | 0 | 0 | 0 | 0 | -0.15417 | 0 | 88.6684 | 0 | TRUE | 0 | FALSE | 0 | 0 | 0 | 0 | 0 | 0 | FALSE | 750 | TRUE | 0 | 0 | FALSE | 0 | 0 | 1 | 36.5265 | 0 | 0 | 0 | 0 | 0 | 0 | 0 | 0 | 0.21401 | 1 | 0 | 0 | 0 | 0.21054 | 0.067
0 | -25.9296 | 13.3 | 79 | 750 | 1000 | 0 | 0 | 0 | 0 | 0 | -0.15417 | 0 | 88.6581 | 0 | TRUE | 0 | FALSE | 0 | 0 | 0 | 0 | 0 | 0 | FALSE | 750 | TRUE | 0 | 0 | FALSE | 0 | 0 | 1 | 36.5265 | 0 | 0 | 0 | 0 | 0 | 0 | 0 | 0 | 0.21401 | 1 | 0 | 0 | 0 | 0.21054 | 0.067
0 | -25.8939 | 13.3 | 79 | 750 | 1001 | 0 | 0 | 0 | 0 | 0 | -0.15417 | 0 | 88.6478 | 0 | TRUE | 0 | FALSE | 0 | 0 | 0 | 0 | 0 | 0 | FALSE | 750 | TRUE | 0 | 0 | FALSE | 0 | 0 | 1 | 36.5265 | 0 | 0 | 0 | 0 | 0 | 0 | 0 | 0 | 0.21401 | 1 | 0 | 0 | 0 | 0.21054 | 0.067
0 | -25.9333 | 13.3 | 79 | 750 | 1002 | 0 | 0 | 0 | 0 | 0 | -0.13542 | 0 | 88.6375 | 0 | TRUE | 0 | FALSE | 0 | 0 | 0 | 0 | 0 | 0 | FALSE | 750 | TRUE | 0 | 0 | FALSE | 0 | 0 | 1 | 36.5265 | 0 | 0 | 0 | 0 | 0 | 0 | 0 | 0 | 0.21401 | 1 | 0 | 0 | 0 | 0.21054 | 0.067
0 | -25.9687 | 13.3 | 79 | 750 | 1003 | 0 | 0 | 0 | 0 | 0 | 0.033333 | 0 | 88.6272 | 0 | TRUE | 0 | FALSE | 0 | 0 | 0 | 0 | 0 | 0 | FALSE | 750 | TRUE | 0 | 0 | FALSE | 0 | 0 | 1 | 36.5265 | 0 | 0 | 0 | 0 | 0 | 0 | 0 | 0 | 0.21401 | 1 | 0 | 0 | 0 | 0.21054 | 0.067
0 | -25.9378 | 13.3 | 79 | 750 | 1004 | 0 | 0 | 0 | 0 | 0 | 0.033333 | 0 | 88.6169 | 0 | TRUE | 0 | FALSE | 0 | 0 | 0 | 0 | 0 | 0 | FALSE | 750 | TRUE | 0 | 0 | FALSE | 0 | 0 | 1 | 36.5265 | 0 | 0 | 0 | 0 | 0 | 0 | 0 | 0 | 0.21401 | 1 | 0 | 0 | 0 | 0.21054 | 0.067
0 | -25.9292 | 13.3 | 79 | 750 | 1005 | 0 | 0 | 0 | 0 | 0 | 0.033333 | 0 | 88.6067 | 0 | TRUE | 0 | FALSE | 0 | 0 | 0 | 0 | 0 | 0 | FALSE | 750 | TRUE | 0 | 0 | FALSE | 0 | 0 | 1 | 36.5265 | 0 | 0 | 0 | 0 | 0 | 0 | 0 | 0 | 0.21401 | 1 | 0 | 0 | 0 | 0.21054 | 0.067
0 | -25.9576 | 13.3 | 79 | 750 | 1006 | 0 | 0 | 0 | 0 | 0 | 0.029583 | 0 | 88.5964 | 0 | TRUE | 0 | FALSE | 0 | 0 | 0 | 0 | 0 | 0 | FALSE | 750 | TRUE | 0 | 0 | FALSE | 0 | 0 | 1 | 36.5265 | 0 | 0 | 0 | 0 | 0 | 0 | 0 | 0 | 0.21401 | 1 | 0 | 0 | 0 | 0.21054 | 0.067
0 | -26.0313 | 13.3 | 79 | 750 | 1007 | 0 | 0 | 0 | 0 | 0 | -0.0041667 | 0 | 88.586 | 0 | TRUE | 0 | FALSE | 0 | 0 | 0 | 0 | 0 | 0 | FALSE | 750 | TRUE | 0 | 0 | FALSE | 0 | 0 | 1 | 36.5265 | 0 | 0 | 0 | 0 | 0 | 0 | 0 | 0 | 0.21401 | 1 | 0 | 0 | 0 | 0.21054 | 0.067
0 | -25.9943 | 13.3 | 79 | 750 | 1008 | 0 | 0 | 0 | 0 | 0 | -0.0045833 | 0 | 88.5757 | 0 | TRUE | 0 | FALSE | 0 | 0 | 0 | 0 | 0 | 0 | FALSE | 750 | TRUE | 0 | 0 | FALSE | 0 | 0 | 1 | 36.5265 | 0 | 0 | 0 | 0 | 0 | 0 | 0 | 0 | 0.21401 | 1 | 0 | 0 | 0 | 0.21054 | 0.067
0 | -25.9596 | 13.3 | 79 | 750 | 1009 | 0 | 0 | 0 | 0 | 0 | -0.0083333 | 0 | 88.5654 | 0 | TRUE | 0 | FALSE | 0 | 0 | 0 | 0 | 0 | 0 | FALSE | 750 | TRUE | 0 | 0 | FALSE | 0 | 0 | 1 | 36.5265 | 0 | 0 | 0 | 0 | 0 | 0 | 0 | 0 | 0.21401 | 1 | 0 | 0 | 0 | 0.21054 | 0.067
0 | -25.9517 | 13.3 | 79 | 750 | 1010 | 0 | 0 | 0 | 0 | 0 | -0.0079167 | 0 | 88.5551 | 0 | TRUE | 0 | FALSE | 0 | 0 | 0 | 0 | 0 | 0 | FALSE | 750 | TRUE | 0 | 0 | FALSE | 0 | 0 | 1 | 36.5265 | 0 | 0 | 0 | 0 | 0 | 0 | 0 | 0 | 0.21401 | 1 | 0 | 0 | 0 | 0.21054 | 0.067
0 | -25.9943 | 13.3 | 79 | 750 | 1011 | 0 | 0 | 0 | 0 | 0 | -0.0041667 | 0 | 88.5448 | 0 | TRUE | 0 | FALSE | 0 | 0 | 0 | 0 | 0 | 0 | FALSE | 750 | TRUE | 0 | 0 | FALSE | 0 | 0 | 1 | 36.5265 | 0 | 0 | 0 | 0 | 0 | 0 | 0 | 0 | 0.21401 | 1 | 0 | 0 | 0 | 0.21054 | 0.067
0 | -25.9967 | 13.3 | 79 | 750 | 1012 | 0 | 0 | 0 | 0 | 0 | -0.00041667 | 0 | 88.5345 | 0 | TRUE | 0 | FALSE | 0 | 0 | 0 | 0 | 0 | 0 | FALSE | 750 | TRUE | 0 | 0 | FALSE | 0 | 0 | 1 | 36.5265 | 0 | 0 | 0 | 0 | 0 | 0 | 0 | 0 | 0.21401 | 1 | 0 | 0 | 0 | 0.21054 | 0.067
0 | -25.9949 | 13.3 | 79 | 750 | 1013 | 0 | 0 | 0 | 0 | 0 | 0.033333 | 0 | 88.5242 | 0 | TRUE | 0 | FALSE | 0 | 0 | 0 | 0 | 0 | 0 | FALSE | 750 | TRUE | 0 | 0 | FALSE | 0 | 0 | 1 | 36.5265 | 0 | 0 | 0 | 0 | 0 | 0 | 0 | 0 | 0.21401 | 1 | 0 | 0 | 0 | 0.21054 | 0.067
0 | -26.0038 | 13.3 | 79 | 750 | 1014 | 0 | 0 | 0 | 0 | 0 | 0.033333 | 0 | 88.5139 | 0 | TRUE | 0 | FALSE | 0 | 0 | 0 | 0 | 0 | 0 | FALSE | 750 | TRUE | 0 | 0 | FALSE | 0 | 0 | 1 | 36.5265 | 0 | 0 | 0 | 0 | 0 | 0 | 0 | 0 | 0.21401 | 1 | 0 | 0 | 0 | 0.21054 | 0.067
0 | -26.0072 | 13.3 | 79 | 750 | 1015 | 0 | 0 | 0 | 0 | 0 | 0.033333 | 0 | 88.5035 | 0 | TRUE | 0 | FALSE | 0 | 0 | 0 | 0 | 0 | 0 | FALSE | 750 | TRUE | 0 | 0 | FALSE | 0 | 0 | 1 | 36.5265 | 0 | 0 | 0 | 0 | 0 | 0 | 0 | 0 | 0.21401 | 1 | 0 | 0 | 0 | 0.21054 | 0.067
0 | -25.9746 | 13.3 | 79 | 750 | 1016 | 0 | 0 | 0 | 0 | 0 | 0.014583 | 0 | 88.4932 | 0 | TRUE | 0 | FALSE | 0 | 0 | 0 | 0 | 0 | 0 | FALSE | 750 | TRUE | 0 | 0 | FALSE | 0 | 0 | 1 | 36.5265 | 0 | 0 | 0 | 0 | 0 | 0 | 0 | 0 | 0.21401 | 1 | 0 | 0 | 0 | 0.21054 | 0.067
0 | -25.9863 | 13.3 | 79 | 750 | 1017 | 0 | 0 | 0 | 0 | 0 | -0.15417 | 0 | 88.4829 | 0 | TRUE | 0 | FALSE | 0 | 0 | 0 | 0 | 0 | 0 | FALSE | 750 | TRUE | 0 | 0 | FALSE | 0 | 0 | 1 | 36.5265 | 0 | 0 | 0 | 0 | 0 | 0 | 0 | 0 | 0.21401 | 1 | 0 | 0 | 0 | 0.21054 | 0.067
0 | -25.9664 | 13.3 | 79 | 750 | 1018 | 0 | 0 | 0 | 0 | 0 | -0.15375 | 0 | 88.4726 | 0 | TRUE | 0 | FALSE | 0 | 0 | 0 | 0 | 0 | 0 | FALSE | 750 | TRUE | 0 | 0 | FALSE | 0 | 0 | 1 | 36.5265 | 0 | 0 | 0 | 0 | 0 | 0 | 0 | 0 | 0.21401 | 1 | 0 | 0 | 0 | 0.21054 | 0.067
0 | -26.0015 | 13.3 | 79 | 750 | 1019 | 0 | 0 | 0 | 0 | 0 | -0.15 | 0 | 88.4623 | 0 | TRUE | 0 | FALSE | 0 | 0 | 0 | 0 | 0 | 0 | FALSE | 750 | TRUE | 0 | 0 | FALSE | 0 | 0 | 1 | 36.5265 | 0 | 0 | 0 | 0 | 0 | 0 | 0 | 0 | 0.21401 | 1 | 0 | 0 | 0 | 0.21054 | 0.067
0 | -25.6021 | 13.26 | 78.9 | 750 | 1020 | 0 | 0 | 0 | 0 | 0 | -0.15 | 0 | 88.4521 | 0 | TRUE | 0 | FALSE | 0 | 0 | 0 | 0 | 0 | 0 | FALSE | 750 | TRUE | 0 | 0 | FALSE | 0 | 0 | 1 | 36.5265 | 0 | 0 | 0 | 0 | 0 | 0 | 0 | 0 | 0.21401 | 1 | 0 | 0 | 0 | 0.21054 | 0.067
0 | -22.3651 | 12.9 | 78 | 750 | 1021 | 0 | 0 | 0 | 0 | 0 | -0.15 | 0 | 88.4425 | 0 | TRUE | 0 | FALSE | 0 | 0 | 0 | 0 | 0 | 0 | FALSE | 750 | TRUE | 0 | 0 | FALSE | 0 | 0 | 1 | 36.5265 | 0 | 0 | 0 | 0 | 0 | 0 | 0 | 0 | 0.21401 | 1 | 0 | 0 | 0 | 0.21054 | 0.067
0 | -22.3021 | 12.9 | 78 | 750 | 1022 | 0 | 0 | 0 | 0 | 0 | -0.15375 | 0 | 88.4337 | 0 | TRUE | 0 | FALSE | 0 | 0 | 0 | 0 | 0 | 0 | FALSE | 750 | TRUE | 0 | 0 | FALSE | 0 | 0 | 1 | 36.5265 | 0 | 0 | 0 | 0 | 0 | 0 | 0 | 0 | 0.21401 | 1 | 0 | 0 | 0 | 0.21054 | 0.067
0 | -22.2834 | 12.9 | 78 | 750 | 1023 | 0 | 0 | 0 | 0 | 0 | -0.1875 | 0 | 88.4248 | 0 | TRUE | 0 | FALSE | 0 | 0 | 0 | 0 | 0 | 0 | FALSE | 750 | TRUE | 0 | 0 | FALSE | 0 | 0 | 1 | 36.5265 | 0 | 0 | 0 | 0 | 0 | 0 | 0 | 0 | 0.21054 | 1 | 0 | 0 | 0 | 0.21054 | 0.067
-0.3769 | -21.7865 | 13.69 | 78 | 750 | 1024 | 0 | 0 | 0.0078755 | 0 | 0 | -0.16875 | 0 | 88.4161 | 0 | TRUE | 0 | FALSE | 0 | 0 | 0 | 0 | 0 | 0 | FALSE | 750 | TRUE | 0 | 0 | FALSE | 0 | 0 | 1 | 36.5265 | 0 | 0 | 0 | 0 | 1 | 0 | 0.0078755 | 0 | 0.21054 | 1 | 0 | 0 | 0 | 0.21054 | 0.067
-8.2217 | -13.4869 | 22.8 | 78 | 750 | 1025 | 0 | 0 | 0.1718 | 0 | 0 | -3.8858e-16 | 0 | 88.4091 | 0 | TRUE | 0 | FALSE | 0 | 0 | 0 | 0 | 0 | 0 | FALSE | 750 | TRUE | 0 | 0 | FALSE | 0 | 0 | 1 | 36.5265 | 0 | 0 | 0 | 0 | 1 | 0 | 0.17234 | 0 | 0.21054 | 1 | 0 | 0 | 0 | 0.21054 | 0.067
-47.8913 | 28.2715 | 41.31 | 78 | 776.6 | 1026 | 0 | -0.075353 | 1.0007 | 0 | 0 | 0.01875 | 0 | 88.412 | 0 | TRUE | 0 | FALSE | 0 | 0 | 0 | 0 | 0 | 0 | FALSE | 750 | TRUE | 0 | 0 | FALSE | 0 | 0 | 1 | 36.5265 | 0 | 0 | 0 | 0 | 1 | 0 | 1.0447 | 0 | 0.58335 | 1 | 3 | 0 | 0 | 0.59788 | 0.19027
-39.9545 | 20.0428 | 44.8 | 78 | 989.4 | 1027 | 0.43 | 0.63956 | 0.83487 | 0 | 0 | 0.18792 | 0 | 88.4216 | 0.21557 | TRUE | 0 | FALSE | 0.21557 | 3.079 | 11.3677 | 668.5633 | 0 | 0 | FALSE | 750 | TRUE | 181.0843 | 0.21557 | FALSE | 0 | 0 | 1 | 36.5265 | 0 | 0 | 0 | 0 | 1 | 0 | 0.83487 | 0 | 0.65014 | 1 | 3 | 0 | 0 | 0.66768 | 0.21248
-1.2439 | -20.4608 | 32.39 | 78 | 776.2 | 1028 | 4.888 | 1.5905 | 0.025992 | 0 | 0 | 0.18792 | 0 | 88.4215 | 5.6121 | TRUE | 0 | FALSE | 5.6121 | 35.0003 | 129.2212 | 1531.1744 | 1 | 605.4014 | TRUE | 750 | FALSE | 414.7276 | 5.6121 | FALSE | 0 | 26.2 | 0.9397 | 36.5265 | 94.2032 | 5.9722 | 5.6807 | 7.6572 | 1 | 0 | 7.6874 | 0 | 1.7695 | 1 | 3 | 0 | 0 | 1.7773 | 0.56561
-5.0298 | -17.4354 | 13.72 | 78 | 1064.2 | 1029 | 10.622 | 1.4919 | 0.1051 | 0 | 0 | 0.15417 | 0 | 88.414 | 11.5285 | TRUE | 0 | FALSE | 11.5285 | 76.0584 | 280.8077 | 1447.4237 | 1 | 1315.5839 | FALSE | 1315.5839 | FALSE | 392.0433 | 11.5285 | FALSE | 0 | 0 | 0.93291 | 36.5358 | 89.6986 | 12.3576 | 6.018 | 12.3576 | 1 | 0 | 12.9351 | 0 | 2.7788 | 1 | 3 | 0 | 0 | 2.7793 | 0.88448
-39.5739 | 19.8415 | 49.04 | 78.1 | 1561 | 1030 | 14.742 | 0.65348 | 0.82692 | 0 | 0 | 0.15417 | 0 | 88.4145 | 7.6746 | TRUE | 0 | FALSE | 7.6746 | 105.5595 | 389.7257 | 694.2744 | 1 | 1825.865 | FALSE | 1825.865 | FALSE | 188.0483 | 7.6746 | FALSE | 0 | 0 | 0.89378 | 36.5572 | 44.9086 | 8.5867 | 4.7702 | 8.5867 | 1 | 0 | 9.776 | 0 | 2.4159 | 1 | 3 | 0 | 0 | 2.4245 | 0.77156
-2.9595 | -19.1586 | 49.09 | 79 | 1751.5 | 1031 | 16.514 | 0.80414 | 0.06184 | 0 | 0 | 0.15042 | 0 | 88.4146 | 10.3102 | TRUE | 0 | FALSE | 10.3102 | 118.2478 | 436.5711 | 832.6155 | 1 | 2045.3354 | FALSE | 2045.3354 | FALSE | 225.5188 | 10.3102 | FALSE | 0 | 0 | 0.90205 | 36.5797 | 53.3633 | 11.4297 | 5.2269 | 11.4297 | 1 | 0 | 11.5439 | 0 | 2.8137 | 1 | 3 | 0 | 0 | 2.8228 | 0.89831
-26.6355 | 5.5574 | 42.61 | 79 | 1299.9 | 1032 | 21.61 | 1.8533 | 0.55656 | 0 | 0 | 0.1175 | 0 | 88.4119 | 28.9687 | TRUE | 0 | FALSE | 28.9687 | 154.7376 | 571.2911 | 1787.7433 | 2 | 1415.6592 | TRUE | 1415.6592 | FALSE | 484.2208 | 28.9687 | FALSE | 0 | -115.7592 | 0.9502 | 36.6076 | 205.6493 | 30.487 | 10.2414 | 27.9941 | 1 | 0 | 28.5908 | 0 | 5.6745 | 1 | 0 | 0 | 0 | 5.6565 | 1.8001
-4.3226 | -18.2521 | 14.73 | 79 | 1522.7 | 1033 | 27.606 | 1.026 | 0.090323 | 0 | 0 | 0.125 | 0 | 88.4094 | 21.7272 | TRUE | 0 | FALSE | 21.7272 | 197.6717 | 729.8038 | 1049.6153 | 2 | 1808.4539 | FALSE | 1808.4539 | FALSE | 284.2945 | 21.7272 | FALSE | 0 | 0 | 0.93843 | 36.6475 | 122.2543 | 23.1526 | 7.5269 | 23.1526 | 1 | 0 | 23.4702 | 0 | 4.7374 | 1 | 3 | 0 | 0 | 4.722 | 1.5027
-43.0961 | 23.3705 | 57.65 | 79 | 1844.2 | 1034 | 29.138 | 0.31586 | 0.90052 | 0 | 0 | 0.10625 | 0 | 88.4104 | 8.9676 | TRUE | 0 | FALSE | 8.9676 | 208.6415 | 770.3044 | 410.437 | 2 | 1908.8144 | FALSE | 1908.8144 | FALSE | 111.1693 | 8.9676 | FALSE | 0 | 0 | 0.89967 | 36.6844 | 49.8654 | 9.9676 | 5.0029 | 9.9676 | 1 | 0 | 10.9647 | 0 | 2.7773 | 1 | 3 | 0 | 0 | 2.7898 | 0.88781
-41.7292 | 22.1281 | 15.29 | 79 | 1877.5 | 1035 | 31.518 | 0.9705 | 0.87195 | 0 | 0 | -0.04375 | 0 | 88.4194 | 23.784 | TRUE | 0 | FALSE | 23.784 | 225.6834 | 833.2231 | 1006.369 | 2 | 2064.7269 | FALSE | 2064.7269 | FALSE | 272.581 | 23.784 | FALSE | 0 | 0 | 0.93589 | 36.7093 | 117.5357 | 25.4133 | 7.5353 | 25.4133 | 1 | 0 | 26.4058 | 0 | 5.3861 | 1 | 3 | 0 | 0 | 5.3725 | 1.7097
-39.7796 | 18.9403 | 45.73 | 79 | 1447.7 | 1036 | 35.694 | 1.2655 | 0.83122 | 0 | 0 | 0.12167 | 0 | 88.4276 | 34.2862 | TRUE | 0 | FALSE | 34.2862 | 255.5855 | 943.6216 | 1281.0162 | 3 | 1531.4979 | TRUE | 1531.4979 | FALSE | 346.9708 | 34.2862 | FALSE | 0 | -83.7979 | 0.95107 | 36.7514 | 224.7823 | 36.0502 | 10.9987 | 34.0776 | 1 | 0 | 34.9899 | 0 | 6.8457 | 1 | 0 | 0 | 0 | 6.818 | 2.1697
-38.012 | 17.4236 | 63.99 | 79 | 1552.4 | 1037 | 39.56 | 0.66933 | 0.79428 | 0 | 0 | 0.091667 | 0 | 88.4348 | 22.2582 | TRUE | 0 | FALSE | 22.2582 | 283.2678 | 1045.8248 | 750.3518 | 3 | 1697.3737 | FALSE | 1697.3737 | FALSE | 203.2372 | 22.2582 | FALSE | 0 | 0 | 0.94116 | 36.7977 | 133.052 | 23.6498 | 7.8289 | 23.6498 | 1 | 0 | 24.4796 | 0 | 4.9226 | 1 | 3 | 0 | 0 | 4.906 | 1.5612
-35.6952 | 15.4577 | 23.18 | 79 | 1232.5 | 1038 | 41.072 | 0.53889 | 0.74587 | 0 | 0 | 0.095417 | 0 | 88.4413 | 19.5808 | TRUE | 0 | FALSE | 19.5808 | 294.0944 | 1085.7967 | 635.793 | 4 | 1310.5566 | TRUE | 1310.5566 | FALSE | 172.2083 | 19.5808 | FALSE | 0 | -78.0566 | 0.94569 | 36.8339 | 150.8677 | 20.7053 | 8.193 | 19.4721 | 1 | 0 | 20.2577 | 0 | 4.1219 | 1 | 3 | 0 | 0 | 4.112 | 1.3086
-34.3456 | 13.5043 | 93.79 | 79.1 | 1324.7 | 1039 | 43.344 | 0.32843 | 0.71767 | 0 | 0 | 0.12917 | 0 | 88.4471 | 14.6499 | TRUE | 0 | FALSE | 14.6499 | 310.363 | 1145.8602 | 450.7497 | 4 | 1383.0533 | FALSE | 1383.0533 | FALSE | 122.0882 | 14.6499 | FALSE | 0 | 0 | 0.93785 | 36.8633 | 107.8538 | 15.6208 | 6.7036 | 15.6208 | 1 | 0 | 16.3523 | 0 | 3.4389 | 1 | 3 | 0 | 0 | 3.4338 | 1.0928
-32.4562 | 11.7632 | 89.66 | 80 | 1366.7 | 1040 | 43.61 | 0.26238 | 0.67819 | 0 | 0 | 0.14417 | 0 | 88.4521 | 12.8078 | TRUE | 0 | FALSE | 12.8078 | 312.2677 | 1152.8923 | 391.6701 | 4 | 1391.541 | FALSE | 1391.541 | FALSE | 106.0862 | 12.8078 | FALSE | 0 | 0 | 0.93394 | 36.8885 | 94.1094 | 13.7138 | 6.217 | 13.7138 | 1 | 0 | 14.4019 | 0 | 3.1123 | 1 | 3 | 0 | 0 | 3.1105 | 0.98985
-30.0664 | 9.697 | 70.86 | 80 | 1210.8 | 1041 | 45.982 | 0.82039 | 0.62825 | 0 | 0 | 0.27917 | 0 | 88.4564 | 31.0866 | TRUE | 0 | FALSE | 31.0866 | 329.2523 | 1215.5995 | 901.6029 | 5 | 1215.5995 | TRUE | 1215.5995 | FALSE | 244.2045 | 31.0866 | FALSE | 0 | -4.7995 | 1 | 36.9118 | 244.2045 | 31.0866 | 0 | 30.9638 | 1 | 0 | 31.5957 | 0 | 6.2811 | 1 | 0 | 0 | 0 | 6.2646 | 1.9936
-29.2748 | 9.0621 | 12.79 | 80 | 1297.7 | 1042 | 49.072 | 1.0077 | 0.61171 | 0 | 0 | 0.27875 | 0 | 88.4601 | 39.6874 | TRUE | 0 | FALSE | 39.6874 | 351.3781 | 1297.288 | 1078.5714 | 5 | 1297.288 | FALSE | 1297.288 | FALSE | 292.1374 | 39.6874 | FALSE | 0 | 0 | 1 | 36.9118 | 292.1374 | 39.6874 | 0 | 39.6874 | 1 | 0 | 40.3189 | 0 | 7.958 | 1 | 0 | 0 | 0 | 7.9341 | 2.5249
-28.4894 | 8.2242 | 35.31 | 80 | 1371.5 | 1043 | 52.476 | 0.56036 | 0.5953 | 0 | 0 | 0.25667 | 0 | 88.4635 | 26.8806 | TRUE | 0 | FALSE | 26.8806 | 375.7523 | 1387.2776 | 683.1392 | 5 | 1387.2776 | FALSE | 1387.2776 | FALSE | 185.0323 | 26.8806 | FALSE | 0 | 0 | 1 | 36.9118 | 185.0323 | 26.8806 | 0 | 26.8806 | 1 | 0 | 27.4817 | 0 | 5.4598 | 1 | 0 | 0 | 0 | 5.4413 | 1.7316
-28.1818 | 7.5723 | 28.16 | 80.1 | 1384.4 | 1044 | 53.03 | 0.049147 | 0.58887 | 0 | 0 | 0.11 | 0 | 88.4666 | 8.852 | TRUE | 0 | FALSE | 8.852 | 379.7192 | 1401.9234 | 222.6123 | 5 | 1401.9234 | FALSE | 1401.9234 | FALSE | 60.2958 | 8.852 | FALSE | 0 | 0 | 1 | 36.9118 | 60.2958 | 8.852 | 0 | 8.852 | 1 | 0 | 9.4833 | 0 | 2.2825 | 1 | 3 | 0 | 0 | 2.2893 | 0.72853
-28.1311 | 7.2551 | 27.84 | 81 | 1136.3 | 1045 | 53.446 | 0.051382 | 0.58781 | 0 | 0 | 0.275 | 0 | 88.4696 | 9.0474 | TRUE | 0 | FALSE | 9.0474 | 382.698 | 1412.9209 | 225.7566 | 6 | 1141.6401 | TRUE | 1141.6401 | FALSE | 61.1475 | 9.0474 | FALSE | 0 | -5.3401 | 0.93132 | 36.9118 | 81.2587 | 9.7147 | 5.5811 | 9.6692 | 1 | 0 | 10.3032 | 0 | 2.3302 | 1 | 3 | 0 | 0 | 2.334 | 0.74277
-35.3912 | 12.879 | 27.85 | 81 | 1139 | 1046 | 53.038 | -0.24801 | 0.73952 | 0 | 0 | 0.275 | 0 | 88.4736 | -1.8262 | TRUE | 0 | FALSE | -1.8262 | 379.7765 | 1402.1349 | -45.9193 | 6 | 1132.925 | FALSE | 1132.925 | FALSE | -12.4375 | -1.8262 | FALSE | 0 | 0 | 0.73443 | 36.929 | -11.3051 | -1.3412 | 1.1324 | -1.3412 | 1 | 0 | -0.60171 | 0 | 0.48976 | 1 | 3 | 0 | 0 | 0.51195 | 0.16292
-61.2749 | 38.71 | 22.82 | 81 | 1139 | 1047 | 52.086 | -0.19269 | 1.2804 | 0 | 0 | 0.275 | 0 | 88.4838 | 0.059684 | TRUE | 0 | FALSE | 0.059684 | 372.9598 | 1376.9674 | 1.5282 | 6 | 1112.5897 | FALSE | 1112.5897 | FALSE | 0.41391 | 0.059684 | FALSE | 0 | 0 | 0.15599 | 36.9424 | 3.2839 | 0.38261 | 2.7717 | 0.38261 | 1 | 0 | 1.663 | 0 | 0.86278 | 1 | 3 | 0 | 0 | 0.88084 | 0.28031
-57.4566 | 34.993 | 5.43 | 81.1 | 1138.6 | 1048 | 51.768 | -0.039578 | 1.2006 | 0 | 0 | 0.26 | 0 | 88.4984 | 5.3979 | TRUE | 0 | FALSE | 5.3979 | 370.6827 | 1368.5606 | 139.0573 | 6 | 1105.797 | FALSE | 1105.797 | FALSE | 37.6645 | 5.3979 | FALSE | 0 | 0 | 0.91239 | 36.9438 | 51.0907 | 5.9162 | 4.4762 | 5.9162 | 1 | 0 | 7.1169 | 0 | 1.7807 | 1 | 3 | 0 | 0 | 1.7895 | 0.56947
-55.9365 | 33.39 | 2.69 | 82 | 1132 | 1049 | 51.66 | -0.0040003 | 1.1688 | 0 | 0 | 0.125 | 0 | 88.512 | 6.6211 | TRUE | 0 | FALSE | 6.6211 | 369.9094 | 1365.7055 | 170.9253 | 5 | 1365.7055 | TRUE | 1365.7055 | FALSE | 46.2961 | 6.6211 | FALSE | 0 | -233.7055 | 1 | 36.9569 | 46.2961 | 6.6211 | 0 | 5.4881 | 1 | 0 | 6.6578 | 0 | 1.6997 | 1 | 3 | 0 | 0 | 1.7091 | 0.5439
-54.651 | 31.9744 | 14.49 | 82 | 1105 | 1050 | 51.592 | -0.091087 | 1.142 | 0 | 0 | 0.125 | 0 | 88.525 | 3.5607 | TRUE | 0 | FALSE | 3.5607 | 369.4225 | 1363.9078 | 92.041 | 5 | 1363.9078 | FALSE | 1363.9078 | FALSE | 24.9298 | 3.5607 | FALSE | 0 | 0 | 1 | 36.9569 | 24.9298 | 3.5607 | 0 | 3.5607 | 1 | 0 | 4.7056 | 0 | 1.3565 | 1 | 3 | 0 | 0 | 1.3689 | 0.43564
-53.4724 | 30.8032 | 0 | 82 | 1069.5 | 1051 | 50.856 | -0.30165 | 1.1173 | 0 | 0 | 0.14333 | 0 | 88.5374 | -3.8206 | TRUE | 0 | FALSE | -3.8206 | 364.1524 | 1344.4506 | -100.1879 | 5 | 1344.4506 | FALSE | 1344.4506 | FALSE | -27.1365 | -3.8206 | FALSE | 0 | 0 | 1 | 36.9569 | -27.1365 | -3.8206 | 0 | -3.8206 | 1 | 0 | -2.6335 | 0 | 0 | 0 | 0 | 0 | 0 | 0 | 0
-51.8682 | 29.2185 | 0 | 82 | 803.6 | 1052 | 49.614 | -0.35064 | 1.0838 | 0 | 0 | 0.27458 | 0 | 88.5493 | -5.4939 | TRUE | 0 | FALSE | -5.4939 | 355.2591 | 1311.6166 | -147.6744 | 5 | 1311.6166 | FALSE | 1311.6166 | FALSE | -39.9985 | -5.4939 | FALSE | 0 | 0 | 1 | 36.9569 | -39.9985 | -5.4939 | 0 | -5.4939 | 1 | 1.9005 | -2.4759 | 0 | 0 | 1 | 3 | 0 | 0 | 0.017813 | 0.0056687
-51.938 | 29.1172 | 1.49 | 82 | 1279.1 | 1053 | 48.26 | -0.45912 | 1.0853 | 0 | 0 | -0.029583 | 0 | 88.5609 | -9.0157 | TRUE | 0 | FALSE | -9.0157 | 345.5638 | 1275.8217 | -249.1397 | 5 | 1275.8217 | FALSE | 1275.8217 | FALSE | -67.481 | -9.0157 | FALSE | 0 | 0 | 1 | 36.9569 | -67.481 | -9.0157 | 0 | -9.0157 | 1 | 3.6551 | -4.1511 | 0 | 0 | 0 | 0 | 0 | 0 | 0 | 0
-51.493 | 28.3252 | 13.41 | 82 | 1206 | 1054 | 45.878 | -0.92623 | 1.076 | 0 | 0 | -0.033333 | 0 | 88.5723 | -23.2951 | TRUE | 0 | FALSE | -23.2951 | 328.5076 | 1212.8501 | -677.1588 | 4 | 1463.9101 | TRUE | 1463.9101 | FALSE | -183.4125 | -23.2951 | FALSE | 0 | -257.9101 | 0.94938 | 36.9569 | -144.2656 | -22.116 | 39.1468 | -18.2196 | 1 | 13.233 | -3.8775 | 0 | 0 | 0 | 0 | 0 | 0 | 0 | 0
-50.6888 | 27.5814 | 0 | 82.1 | 1071.3 | 1055 | 41.82 | -1.2026 | 1.0592 | 0 | 0 | -0.033333 | 0 | 88.5834 | -29.3651 | TRUE | 0 | FALSE | -29.3651 | 299.4505 | 1105.5711 | -936.435 | 4 | 1334.4243 | FALSE | 1334.4243 | FALSE | -253.6389 | -29.3651 | FALSE | 0 | 0 | 0.9538 | 36.9894 | -200.4321 | -28.0085 | 53.2069 | -28.0085 | 1 | 23.4232 | -3.3899 | 0 | 0 | 0 | 0 | 0 | 0 | 0 | 0
-50.2803 | 27.5251 | 0 | 82.9 | 784.6 | 1056 | 37.346 | -1.3732 | 1.0506 | 0 | 0 | -0.03 | 0 | 88.5943 | -30.8132 | TRUE | 0 | FALSE | -30.8132 | 267.4146 | 987.2946 | -1100.3311 | 4 | 1191.6645 | FALSE | 1191.6645 | FALSE | -298.0312 | -30.8132 | FALSE | 0 | 0 | 0.95565 | 37.0269 | -235.9676 | -29.4466 | 62.0636 | -29.4466 | 1 | 25.9819 | -2.4134 | 0 | 0 | 1 | 3 | 0 | 0 | 0.017395 | 0.0055357
-49.2126 | 26.6798 | 0 | 82 | 1100.6 | 1057 | 32.326 | -1.2161 | 1.0283 | 0 | 0 | 0.0033333 | 0 | 88.6051 | -23.4692 | TRUE | 0 | FALSE | -23.4692 | 231.4691 | 854.5837 | -968.2244 | 4 | 1031.4826 | FALSE | 1031.4826 | FALSE | -262.2493 | -23.4692 | FALSE | 0 | 0 | 0.95484 | 37.0647 | -207.4615 | -22.4093 | 54.7878 | -22.4093 | 1 | 17.7864 | -3.4942 | 0 | 0 | 0 | 0 | 0 | 0 | 0 | 0
-39.8075 | 20.1953 | 0 | 82 | 1146.2 | 1058 | 28.2 | -1.3842 | 0.8318 | 0 | 0 | 0.033333 | 0 | 88.6144 | -23.8445 | TRUE | 0 | FALSE | -23.8445 | 201.925 | 745.5071 | -1127.6358 | 3 | 1209.958 | TRUE | 1209.958 | FALSE | -305.4268 | -23.8445 | FALSE | 0 | -63.758 | 0.95643 | 37.0939 | -179.9875 | -22.8056 | 125.4393 | -21.6039 | 1 | 17.1075 | -3.6585 | 0 | 0 | 0 | 0 | 0 | 0 | 0 | 0
-1.2882 | -19.7123 | 0.98 | 82 | 1189.6 | 1059 | 22.606 | -1.3471 | 0.026918 | 0 | 0 | 0.014583 | 0 | 88.6145 | -18.6995 | TRUE | 0 | FALSE | -18.6995 | 161.8694 | 597.6217 | -1103.1527 | 3 | 969.9401 | FALSE | 969.9401 | FALSE | -298.7954 | -18.6995 | FALSE | 0 | 0 | 0.95661 | 37.1226 | -176.1131 | -17.8881 | 122.6823 | -17.8881 | 1 | 14.0427 | -3.817 | 0 | 0 | 0 | 0 | 0 | 0 | 0 | 0
-4.2055 | -17.098 | 11.45 | 82 | 1191 | 1060 | 18.854 | -1.0156 | 0.087876 | 0 | 0 | -0.13583 | 0 | 88.6072 | -11.4363 | TRUE | 0 | FALSE | -11.4363 | 135.0033 | 498.4323 | -808.936 | 2 | 1235.1152 | TRUE | 1235.1152 | FALSE | -219.1051 | -11.4363 | FALSE | 0 | -44.1152 | 0.95415 | 37.145 | -84.366 | -10.912 | 134.7391 | -10.5222 | 1 | 6.4639 | -3.8222 | 0 | 0 | 0 | 0 | 0 | 0 | 0 | 0
-10.7722 | -10.2829 | 27.43 | 82 | 750 | 1061 | 15.226 | -0.74035 | 0.22509 | 0 | 0 | 0.014167 | 0 | 88.6018 | -6.4486 | TRUE | 0 | FALSE | -6.4486 | 109.0252 | 402.5209 | -564.819 | 2 | 997.4469 | FALSE | 997.4469 | FALSE | -152.9846 | -6.4486 | FALSE | 0 | 0 | 0.95021 | 37.1595 | -58.6633 | -6.1275 | 94.3212 | -6.1275 | 1 | 3.4529 | -2.3004 | 0 | 0.21054 | 1 | 0 | 0 | 0 | 0.21054 | 0.067
-14.6489 | -6.2286 | 37.33 | 82 | 750 | 1062 | 13.732 | -0.2913 | 0.3061 | 0 | 0 | -0.12083 | 0 | 88.5985 | -1.6554 | TRUE | 0 | FALSE | -1.6554 | 98.3274 | 363.0249 | -160.7645 | 2 | 899.5758 | FALSE | 899.5758 | FALSE | -43.544 | -1.6554 | FALSE | 0 | 0 | 0.91547 | 37.1684 | -16.0868 | -1.5154 | 27.4572 | -1.5154 | 1 | 0 | -1.2093 | 0 | 0.21054 | 1 | 0 | 0 | 0 | 0.21054 | 0.067
-15.2731 | -5.4879 | 34.55 | 82 | 750 | 1063 | 12.802 | -0.11444 | 0.31914 | 0 | 0 | -0.11708 | 0 | 88.5962 | -0.019068 | TRUE | 0 | FALSE | -0.019068 | 91.6682 | 338.4391 | -1.9864 | 2 | 838.652 | FALSE | 838.652 | FALSE | -0.53802 | -0.019068 | FALSE | 0 | 0 | 0 | 37.1723 | 0.64157 | 0.056345 | 1.1796 | 0.056345 | 1 | 0 | 0.37606 | 0 | 0.21054 | 1 | 0 | 0 | 0 | 0.21054 | 0.067
-8.6031 | -11.9206 | 31.36 | 82 | 777.3 | 1064 | 13.46 | 0.5224 | 0.17977 | 0 | 0 | -0.086667 | 0 | 88.5927 | 5.7964 | TRUE | 0 | FALSE | 5.7964 | 96.3798 | 355.8342 | 574.3088 | 2 | 881.7572 | FALSE | 881.7572 | FALSE | 155.5549 | 5.7964 | FALSE | 0 | 0 | 0.92752 | 37.1723 | 67.68 | 6.2494 | 4.9057 | 6.2494 | 1 | 0 | 6.4925 | 0 | 1.5508 | 1 | 3 | 0 | 0 | 1.5595 | 0.4963
0 | -22.3731 | 30.76 | 81.9 | 1037.3 | 1065 | 16.334 | 0.96816 | 0 | 0 | 0 | -0.13542 | 0 | 88.5859 | 12.0106 | TRUE | 0 | FALSE | 12.0106 | 116.959 | 431.8125 | 980.6244 | 2 | 1070.0314 | FALSE | 1070.0314 | FALSE | 265.6079 | 12.0106 | FALSE | 0 | 0 | 0.94128 | 37.1839 | 113.8727 | 12.7598 | 6.6863 | 12.7598 | 0 | 0 | 12.8834 | 0 | 2.7651 | 1 | 3 | 0 | 0 | 2.7659 | 0.88021
-0.5366 | -22.0578 | 28.92 | 81 | 1178.7 | 1066 | 19.808 | 0.89494 | 0.011213 | 0 | 0 | -0.30417 | 0 | 88.5771 | 13.6506 | TRUE | 0 | FALSE | 13.6506 | 141.8344 | 523.6526 | 919.0579 | 2 | 1297.6112 | FALSE | 1297.6112 | FALSE | 248.9323 | 13.6506 | FALSE | 0 | 0 | 0.93833 | 37.2034 | 107.059 | 14.5478 | 6.602 | 14.5478 | 1 | 0 | 14.6151 | 0 | 3.1 | 1 | 3 | 0 | 0 | 3.0977 | 0.9858
-7.8543 | -15.1636 | 30.31 | 81 | 1307.9 | 1067 | 22.658 | 0.72208 | 0.16412 | 0 | 0 | -0.30417 | 0 | 88.5697 | 13.0308 | TRUE | 0 | FALSE | 13.0308 | 162.2417 | 598.9964 | 766.9702 | 2 | 1484.3131 | FALSE | 1484.3131 | FALSE | 207.7384 | 13.0308 | FALSE | 0 | 0 | 0.93195 | 37.2266 | 89.9548 | 13.9823 | 6.1217 | 13.9823 | 1 | 0 | 14.2066 | 0 | 3.0601 | 1 | 3 | 0 | 0 | 3.0583 | 0.97327
-28.2661 | 7.5684 | 19.64 | 81 | 1458.7 | 1068 | 25.218 | 0.72508 | 0.59063 | 0 | 0 | -0.3075 | 0 | 88.5682 | 14.6297 | TRUE | 0 | FALSE | 14.6297 | 180.5725 | 666.6737 | 773.6679 | 2 | 1652.0173 | FALSE | 1652.0173 | FALSE | 209.5525 | 14.6297 | FALSE | 0 | 0 | 0.93097 | 37.2511 | 90.8351 | 15.7144 | 6.27 | 15.7144 | 1 | 0 | 16.3817 | 0 | 3.4842 | 1 | 3 | 0 | 0 | 3.4797 | 1.1074
-12.1864 | -8.9465 | 46.69 | 80.9 | 1624 | 1069 | 27.418 | 0.34427 | 0.25464 | 0 | 0 | -0.31875 | 0 | 88.5679 | 8.905 | TRUE | 0 | FALSE | 8.905 | 196.3255 | 724.8338 | 433.1395 | 2 | 1796.1381 | FALSE | 1796.1381 | FALSE | 117.3184 | 8.905 | FALSE | 0 | 0 | 0.90453 | 37.279 | 52.3408 | 9.8448 | 4.9969 | 9.8448 | 1 | 0 | 10.158 | 0 | 2.5125 | 1 | 3 | 0 | 0 | 2.5215 | 0.80244
-27.9358 | 7.4338 | 62.91 | 80 | 1734.9 | 1070 | 28.216 | 0.39618 | 0.58373 | 0 | 0 | -0.14958 | 0 | 88.5676 | 10.1856 | TRUE | 0 | FALSE | 10.1856 | 202.0396 | 745.93 | 481.4153 | 2 | 1848.4147 | FALSE | 1848.4147 | FALSE | 130.3942 | 10.1856 | FALSE | 0 | 0 | 0.9096 | 37.3025 | 57.8502 | 11.1978 | 5.2294 | 11.1978 | 1 | 0 | 11.7925 | 0 | 2.8448 | 1 | 3 | 0 | 0 | 2.8529 | 0.90791
-24.6136 | 3.5205 | 23.1 | 80 | 1504.6 | 1071 | 31.112 | 1.1494 | 0.51431 | 0 | 0 | -0.14958 | 0 | 88.5698 | 27.231 | TRUE | 0 | FALSE | 27.231 | 222.7763 | 822.4899 | 1167.2568 | 3 | 1334.9011 | TRUE | 1334.9011 | FALSE | 316.1584 | 27.231 | FALSE | 0 | 169.6989 | 0.95065 | 37.3279 | 204.9116 | 28.6447 | 10.1129 | 32.2862 | 1 | 0 | 32.8928 | 0 | 6.4476 | 1 | 0 | 0 | 0 | 6.421 | 2.0434
-6.0462 | -16.6813 | 93.62 | 80 | 1388 | 1072 | 34.922 | 0.59474 | 0.12634 | 0 | 0 | -0.16458 | 0 | 88.5672 | 17.6312 | TRUE | 0 | FALSE | 17.6312 | 250.0576 | 923.2127 | 673.3074 | 3 | 1498.3742 | FALSE | 1498.3742 | FALSE | 182.3693 | 17.6312 | FALSE | 0 | 0 | 0.93993 | 37.365 | 119.5473 | 18.7581 | 7.1818 | 18.7581 | 1 | 0 | 18.8923 | 0 | 3.8999 | 1 | 3 | 0 | 0 | 3.891 | 1.2383
0 | -22.3351 | 96.73 | 80 | 1403.3 | 1073 | 36.36 | 0.84502 | 0 | 0 | 0 | 0.019167 | 0 | 88.5594 | 24.6032 | TRUE | 0 | FALSE | 24.6032 | 260.3543 | 961.2283 | 902.398 | 3 | 1560.0735 | FALSE | 1560.0735 | FALSE | 244.4198 | 24.6032 | FALSE | 0 | 0 | 0.94575 | 37.3943 | 159.2361 | 26.0145 | 8.6385 | 26.0145 | 0 | 0 | 26.0344 | 0 | 5.1795 | 1 | 3 | 0 | 0 | 5.1607 | 1.6423
0 | -22.1267 | 90.14 | 80 | 1226.8 | 1074 | 41.51 | 1.5152 | 0 | 0 | 0 | 0.15042 | 0 | 88.5506 | 47.2829 | TRUE | 0 | FALSE | 47.2829 | 297.2307 | 1097.3758 | 1519.0852 | 4 | 1324.5326 | TRUE | 1324.5326 | FALSE | 411.4532 | 47.2829 | FALSE | 0 | -97.7326 | 0.95652 | 37.4312 | 356.3861 | 49.4324 | 15.4969 | 45.785 | 0 | 0 | 42.8018 | 2.987 | 8.5439 | 1 | 0 | 0 | 0 | 8.5271 | 2.7136
0 | -22.4981 | 20.51 | 80 | 1333.3 | 1075 | 46.16 | 1.261 | 0 | 0 | 0 | 0.13542 | 0 | 88.5418 | 45.0033 | TRUE | 0 | FALSE | 45.0033 | 330.5269 | 1220.3052 | 1300.1977 | 4 | 1472.9084 | FALSE | 1472.9084 | FALSE | 352.1662 | 45.0033 | FALSE | 0 | 0 | 0.95489 | 37.488 | 305.5544 | 47.1295 | 13.7845 | 47.1295 | 0 | 0 | 47.1987 | 0 | 9.3343 | 1 | 0 | 0 | 0 | 9.3086 | 2.9623
-3.7619 | -18.4024 | 95.38 | 80.1 | 1527.2 | 1076 | 50.026 | 0.53766 | 0.078607 | 0 | 0 | 0.30417 | 0 | 88.5336 | 24.6148 | TRUE | 0 | FALSE | 24.6148 | 358.2092 | 1322.5084 | 656.1909 | 4 | 1596.2676 | FALSE | 1596.2676 | FALSE | 177.7332 | 24.6148 | FALSE | 0 | 0 | 0.94522 | 37.5441 | 155.7852 | 26.0412 | 8.5332 | 26.0412 | 1 | 0 | 26.2541 | 0 | 5.2322 | 1 | 3 | 0 | 0 | 5.2128 | 1.6589
-37.3739 | 17.1072 | 89.59 | 81 | 1751.7 | 1077 | 51.298 | 0.87006 | 0.78095 | 0 | 0 | 0.30083 | 0 | 88.5334 | 36.923 | TRUE | 0 | FALSE | 36.923 | 367.3173 | 1356.1355 | 959.9009 | 4 | 1636.8556 | FALSE | 1636.8556 | FALSE | 259.9948 | 36.923 | FALSE | 0 | 0 | 0.95109 | 37.5813 | 226.4822 | 38.8216 | 11.0764 | 38.8216 | 1 | 0 | 39.6117 | 0 | 7.682 | 1 | 0 | 0 | 0 | 7.6463 | 2.4333
-36.2234 | 15.5642 | 37.9 | 81 | 1417.8 | 1078 | 55.84 | 0.82711 | 0.75691 | 0 | 0 | 0.28917 | 0 | 88.5399 | 39.0837 | TRUE | 0 | FALSE | 39.0837 | 399.8401 | 1476.2097 | 933.4284 | 5 | 1476.2097 | TRUE | 1476.2097 | FALSE | 252.8246 | 39.0837 | FALSE | 0 | -58.4097 | 1 | 37.6312 | 252.8246 | 39.0837 | 0 | 37.5373 | 1 | 0 | 38.3336 | 0 | 7.492 | 1 | 0 | 0 | 0 | 7.4625 | 2.3748
-46.3498 | 27.1527 | 93.61 | 81.1 | 1525.2 | 1079 | 56.624 | 0.25982 | 0.9685 | 0 | 0 | 0.45417 | 0 | 88.5483 | 17.9579 | TRUE | 0 | FALSE | 17.9579 | 405.4539 | 1496.9359 | 422.9469 | 5 | 1496.9359 | FALSE | 1496.9359 | FALSE | 114.5577 | 17.9579 | FALSE | 0 | 0 | 1 | 37.6312 | 114.5577 | 17.9579 | 0 | 17.9579 | 1 | 0 | 18.9484 | 0 | 3.9494 | 1 | 3 | 0 | 0 | 3.9412 | 1.2542
-51.5947 | 32.3318 | 32.84 | 82 | 1587.2 | 1080 | 59.068 | 0.8236 | 1.0781 | 0 | 0 | 0.43542 | 0 | 88.5601 | 41.6126 | TRUE | 0 | FALSE | 41.6126 | 422.9541 | 1561.5465 | 939.5135 | 5 | 1561.5465 | FALSE | 1561.5465 | FALSE | 254.4728 | 41.6126 | FALSE | 0 | 0 | 1 | 37.6312 | 254.4728 | 41.6126 | 0 | 41.6126 | 1 | 0 | 42.7222 | 0 | 8.2716 | 1 | 0 | 0 | 0 | 8.2337 | 2.6203
-45.2171 | 25.5268 | 3.15 | 82 | 1322.4 | 1081 | 61.38 | 0.4091 | 0.94483 | 0 | 0 | 0.26708 | 0 | 88.5716 | 26.3165 | TRUE | 0 | FALSE | 26.3165 | 439.5091 | 1622.6675 | 571.784 | 6 | 1311.1153 | TRUE | 1311.1153 | FALSE | 154.8711 | 26.3165 | FALSE | 0 | 11.2847 | 0.9506 | 37.6312 | 201.6325 | 27.6841 | 9.9604 | 27.9224 | 1 | 0 | 28.9101 | 0 | 5.7302 | 1 | 0 | 0 | 0 | 5.7113 | 1.8175
-20.4907 | 0.003 | 0 | 82.1 | 1350.7 | 1082 | 62.1 | 0.066673 | 0.42816 | 0 | 0 | 0.27458 | 0 | 88.5767 | 12.3166 | TRUE | 0 | FALSE | 12.3166 | 444.6646 | 1641.7017 | 264.503 | 6 | 1326.495 | FALSE | 1326.495 | FALSE | 71.6422 | 12.3166 | FALSE | 0 | 0 | 0.93495 | 37.6671 | 94.8355 | 13.1736 | 6.1694 | 13.1736 | 1 | 0 | 13.6018 | 0 | 2.9692 | 1 | 3 | 0 | 0 | 2.9686 | 0.94471
-19.2125 | -1.4632 | 1.14 | 83 | 1328.2 | 1083 | 62.006 | -0.15412 | 0.40146 | 0 | 0 | 0.28958 | 0 | 88.5764 | 3.0069 | TRUE | 0 | FALSE | 3.0069 | 443.9915 | 1639.2167 | 64.6721 | 6 | 1324.4871 | FALSE | 1324.4871 | FALSE | 17.5168 | 3.0069 | FALSE | 0 | 0 | 0.85433 | 37.6892 | 25.3757 | 3.5196 | 3.6965 | 3.5196 | 1 | 0 | 3.9223 | 0 | 1.3314 | 1 | 3 | 0 | 0 | 1.3478 | 0.4289
-20.4678 | -0.2285 | 12.14 | 83 | 1310.1 | 1084 | 61.038 | -0.33518 | 0.42769 | 0 | 0 | 0.12417 | 0 | 88.5761 | -4.6634 | TRUE | 0 | FALSE | -4.6634 | 437.0602 | 1613.6263 | -101.8907 | 6 | 1303.81 | FALSE | 1303.81 | FALSE | -27.5977 | -4.6634 | FALSE | 0 | 0 | 0.85584 | 37.7013 | -29.2318 | -3.9912 | -1.6342 | -3.9912 | 1 | 0 | -3.5625 | 0 | 0 | 0 | 0 | 0 | 0 | 0 | 0
-20.6913 | -0.088 | 19.27 | 83 | 1291.8 | 1085 | 59.848 | -0.30348 | 0.43236 | 0 | 0 | 0.15417 | 0 | 88.576 | -3.4462 | TRUE | 0 | FALSE | -3.4462 | 428.5392 | 1582.1669 | -76.794 | 6 | 1278.3909 | FALSE | 1278.3909 | FALSE | -20.8001 | -3.4462 | FALSE | 0 | 0 | 0.82144 | 37.7199 | -21.146 | -2.8309 | -0.34588 | -2.8309 | 1 | 0 | -2.3978 | 0 | 0.28517 | 1 | 3 | 0 | 0 | 0.31333 | 0.099714
-21.2772 | 0.2106 | 24.01 | 83 | 1278.6 | 1086 | 58.982 | -0.16422 | 0.4446 | 0 | 0 | 0.11667 | 0 | 88.576 | 2.0571 | TRUE | 0 | FALSE | 2.0571 | 422.3383 | 1559.273 | 46.5129 | 6 | 1259.8926 | FALSE | 1259.8926 | FALSE | 12.5983 | 2.0571 | FALSE | 0 | 0 | 0.81993 | 37.7369 | 19.0161 | 2.5089 | 3.4242 | 2.5089 | 1 | 0 | 2.9545 | 0 | 1.1468 | 1 | 3 | 0 | 0 | 1.1643 | 0.37052
-21.3653 | 0.567 | 29.07 | 83 | 1256.1 | 1087 | 58.624 | -0.059631 | 0.44644 | 0 | 0 | -0.21708 | 0 | 88.5762 | 6.1539 | TRUE | 0 | FALSE | 6.1539 | 419.7748 | 1549.8087 | 139.9918 | 6 | 1252.2455 | FALSE | 1252.2455 | FALSE | 37.9176 | 6.1539 | FALSE | 0 | 0 | 0.91119 | 37.7471 | 51.5014 | 6.7536 | 4.5737 | 6.7536 | 1 | 0 | 7.2008 | 0 | 1.843 | 1 | 3 | 0 | 0 | 1.8525 | 0.58955
-20.8683 | 0 | 33.46 | 83 | 1247.7 | 1088 | 58.48 | -0.015589 | 0.43605 | 0 | 0 | -0.18 | 0 | 88.5763 | 7.8657 | TRUE | 0 | FALSE | 7.8657 | 418.7437 | 1546.0019 | 179.3748 | 6 | 1249.1695 | FALSE | 1249.1695 | FALSE | 48.5847 | 7.8657 | FALSE | 0 | 0 | 0.92241 | 37.7622 | 65.1874 | 8.5273 | 5.0578 | 8.5273 | 1 | 0 | 8.9635 | 0 | 2.1381 | 1 | 3 | 0 | 0 | 2.1445 | 0.68246
-21.1197 | 0.0706 | 35.84 | 83 | 1245.4 | 1089 | 58.48 | 0.0019884 | 0.44131 | 0 | 0 | -0.15 | 0 | 88.5763 | 8.5623 | TRUE | 0 | FALSE | 8.5623 | 418.7437 | 1546.0019 | 195.2607 | 6 | 1249.1695 | FALSE | 1249.1695 | FALSE | 52.8875 | 8.5623 | FALSE | 0 | 0 | 0.9257 | 37.7791 | 70.7084 | 9.2496 | 5.2536 | 9.2496 | 1 | 0 | 9.6909 | 0 | 2.2613 | 1 | 3 | 0 | 0 | 2.2665 | 0.72128
-21.5418 | 0.6874 | 46.18 | 82.9 | 1249.3 | 1090 | 58.496 | 0.020969 | 0.45013 | 0 | 0 | -0.14625 | 0 | 88.5765 | 9.3191 | TRUE | 0 | FALSE | 9.3191 | 418.8583 | 1546.4249 | 212.4613 | 6 | 1249.5113 | FALSE | 1249.5113 | FALSE | 57.5464 | 9.3191 | FALSE | 0 | 0 | 0.92873 | 37.7967 | 76.6866 | 10.0343 | 5.4658 | 10.0343 | 1 | 0 | 10.4845 | 0 | 2.3986 | 1 | 3 | 0 | 0 | 2.4026 | 0.76458
-21.2688 | 0.5047 | 61.93 | 82 | 1252.7 | 1091 | 58.688 | 0.087468 | 0.44442 | 0 | 0 | -0.11292 | 0 | 88.5767 | 12.019 | TRUE | 0 | FALSE | 12.019 | 420.2331 | 1551.5007 | 273.1186 | 6 | 1253.6125 | FALSE | 1253.6125 | FALSE | 73.9758 | 12.019 | FALSE | 0 | 0 | 0.93641 | 37.815 | 97.7716 | 12.8353 | 6.2174 | 12.8353 | 1 | 0 | 13.2798 | 0 | 2.883 | 1 | 3 | 0 | 0 | 2.8825 | 0.91731
-21.6452 | 0.4414 | 50.42 | 82 | 1261.6 | 1092 | 59.258 | 0.26416 | 0.45229 | 0 | 0 | -0.13542 | 0 | 88.5769 | 19.3054 | TRUE | 0 | FALSE | 19.3054 | 424.3146 | 1566.5694 | 434.4728 | 6 | 1265.7881 | FALSE | 1265.7881 | FALSE | 117.6795 | 19.3054 | FALSE | 0 | 0 | 0.94659 | 37.8361 | 153.8613 | 20.3948 | 8.2184 | 20.3948 | 1 | 0 | 20.848 | 0 | 4.2306 | 1 | 3 | 0 | 0 | 4.2196 | 1.3428
-22.2086 | 1.0218 | 41.95 | 82 | 1287.4 | 1093 | 60.724 | 0.55256 | 0.46406 | 0 | 0 | -0.30417 | 0 | 88.5772 | 31.849 | TRUE | 0 | FALSE | 31.849 | 434.8118 | 1605.3252 | 699.4647 | 6 | 1297.1028 | FALSE | 1297.1028 | FALSE | 189.4541 | 31.849 | FALSE | 0 | 0 | 0.9532 | 37.8646 | 245.9848 | 33.4127 | 11.5118 | 33.4127 | 1 | 0 | 33.8786 | 0 | 6.6889 | 1 | 0 | 0 | 0 | 6.6675 | 2.1218
-23.1518 | 1.1052 | 45.22 | 82 | 1310.4 | 1094 | 62.886 | 0.54893 | 0.48377 | 0 | 0 | -0.28583 | 0 | 88.5776 | 33.1381 | TRUE | 0 | FALSE | 33.1381 | 450.2927 | 1662.4808 | 702.756 | 6 | 1343.2845 | FALSE | 1343.2845 | FALSE | 190.3456 | 33.1381 | FALSE | 0 | 0 | 0.95314 | 37.9058 | 247.1591 | 34.7675 | 11.5829 | 34.7675 | 1 | 0 | 35.2523 | 0 | 6.945 | 1 | 0 | 0 | 0 | 6.9218 | 2.2028
-34.1111 | 11.0531 | 44.96 | 82 | 1324.8 | 1095 | 64.2 | 0.14837 | 0.71277 | 0 | 0 | -0.12083 | 0 | 88.58 | 16.6 | TRUE | 0 | FALSE | 16.6 | 459.7016 | 1697.2182 | 344.8287 | 6 | 1371.3523 | FALSE | 1371.3523 | FALSE | 93.3989 | 16.6 | FALSE | 0 | 0 | 0.9415 | 37.9487 | 122.7755 | 17.6315 | 7.1828 | 17.6315 | 1 | 0 | 18.3451 | 0 | 3.7898 | 1 | 3 | 0 | 0 | 3.7818 | 1.2035
-51.803 | 28.6505 | 30 | 81.9 | 1342.3 | 1096 | 64.18 | -0.064086 | 1.0825 | 0 | 0 | -0.12083 | 0 | 88.5879 | 7.3514 | TRUE | 0 | FALSE | 7.3514 | 459.5584 | 1696.6895 | 152.7571 | 6 | 1370.9251 | FALSE | 1370.9251 | FALSE | 41.3752 | 7.3514 | FALSE | 0 | 0 | 0.91411 | 37.9755 | 56.0183 | 8.0422 | 4.8115 | 8.0422 | 1 | 0 | 9.1253 | 0 | 2.2041 | 1 | 3 | 0 | 0 | 2.211 | 0.70363
-44.9834 | 25.714 | 3.51 | 81 | 1355.1 | 1097 | 63.932 | -0.11536 | 0.93995 | 0 | 0 | -0.12083 | 0 | 88.5987 | 5.0644 | TRUE | 0 | FALSE | 5.0644 | 457.7826 | 1690.1333 | 105.6435 | 6 | 1365.6277 | FALSE | 1365.6277 | FALSE | 28.6142 | 5.0644 | FALSE | 0 | 0 | 0.89339 | 37.993 | 39.6395 | 5.6688 | 4.2259 | 5.6688 | 1 | 0 | 6.6091 | 0 | 1.7889 | 1 | 3 | 0 | 0 | 1.8006 | 0.57302
-30.3962 | 9.3064 | 0 | 81 | 1363.3 | 1098 | 63.198 | -0.29281 | 0.63514 | 0 | 0 | -0.12458 | 0 | 88.6056 | -2.7015 | TRUE | 0 | FALSE | -2.7015 | 452.5268 | 1670.7289 | -57.0071 | 6 | 1349.949 | FALSE | 1349.949 | FALSE | -15.4407 | -2.7015 | FALSE | 0 | 0 | 0.7681 | 38.0079 | -14.6782 | -2.075 | 0.76246 | -2.075 | 1 | 0 | -1.4398 | 0 | 0.48059 | 1 | 3 | 0 | 0 | 0.50804 | 0.16168
-10.2183 | -10.4885 | 1.14 | 81 | 1346.3 | 1099 | 61.984 | -0.33674 | 0.21352 | 0 | 0 | -0.15833 | 0 | 88.6054 | -4.668 | TRUE | 0 | FALSE | -4.668 | 443.834 | 1638.6351 | -100.4339 | 6 | 1324.0172 | FALSE | 1324.0172 | FALSE | -27.2031 | -4.668 | FALSE | 0 | 0 | 0.85386 | 38.0252 | -28.7472 | -3.9858 | -1.544 | -3.9858 | 1 | 0 | -3.7713 | 0 | 0 | 0 | 0 | 0 | 0 | 0 | 0
-14.7643 | -6.2184 | 12.42 | 81 | 1328 | 1100 | 60.808 | -0.3519 | 0.30851 | 0 | 0 | -0.13917 | 0 | 88.6021 | -5.3664 | TRUE | 0 | FALSE | -5.3664 | 435.4133 | 1607.5459 | -117.6946 | 6 | 1298.8971 | FALSE | 1298.8971 | FALSE | -31.8783 | -5.3664 | FALSE | 0 | 0 | 0.87078 | 38.044 | -34.3553 | -4.673 | -2.477 | -4.673 | 1 | 0.024897 | -4.3379 | 0 | 0 | 0 | 0 | 0 | 0 | 0 | 0
-15.9011 | -4.9387 | 24.46 | 81 | 1298.8 | 1101 | 59.55 | -0.28398 | 0.33226 | 0 | 0 | 0.033333 | 0 | 88.5999 | -2.6812 | TRUE | 0 | FALSE | -2.6812 | 426.4054 | 1574.2889 | -60.0461 | 6 | 1272.0254 | FALSE | 1272.0254 | FALSE | -16.2638 | -2.6812 | FALSE | 0 | 0 | 0.78225 | 38.0632 | -15.7455 | -2.0974 | 0.51829 | -2.0974 | 1 | 0 | -1.7632 | 0 | 0.39106 | 1 | 3 | 0 | 0 | 0.41806 | 0.13304
-17.633 | -3.4889 | 52.59 | 81 | 1277.7 | 1102 | 58.92 | -0.085524 | 0.36845 | 0 | 0 | 0.03375 | 0 | 88.5982 | 5.1892 | TRUE | 0 | FALSE | 5.1892 | 421.8943 | 1557.6339 | 117.4549 | 6 | 1258.5682 | FALSE | 1258.5682 | FALSE | 31.8133 | 5.1892 | FALSE | 0 | 0 | 0.90171 | 38.0793 | 43.6648 | 5.7549 | 4.2919 | 5.7549 | 1 | 0 | 6.1241 | 0 | 1.6719 | 1 | 3 | 0 | 0 | 1.6836 | 0.53578
-18.6821 | -2.4586 | 75.51 | 81 | 1266.5 | 1103 | 59.052 | 0.21107 | 0.39037 | 0 | 0 | 0.0375 | 0 | 88.597 | 17.0871 | TRUE | 0 | FALSE | 17.0871 | 422.8395 | 1561.1235 | 385.8896 | 6 | 1261.3878 | FALSE | 1261.3878 | FALSE | 104.5205 | 17.0871 | FALSE | 0 | 0 | 0.94449 | 38.0934 | 136.9598 | 18.0913 | 7.6028 | 18.0913 | 1 | 0 | 18.4817 | 0 | 3.8044 | 1 | 3 | 0 | 0 | 3.7964 | 1.2081
-19.1886 | -1.6473 | 83.42 | 81 | 1273.9 | 1104 | 60.448 | 0.51457 | 0.40096 | 0 | 0 | 0.03 | 0 | 88.5962 | 30.1107 | TRUE | 0 | FALSE | 30.1107 | 432.8355 | 1598.0288 | 664.3074 | 6 | 1291.2072 | FALSE | 1291.2072 | FALSE | 179.9316 | 30.1107 | FALSE | 0 | 0 | 0.9527 | 38.1196 | 233.7425 | 31.6055 | 11.0549 | 31.6055 | 1 | 0 | 32.0075 | 0 | 6.3325 | 1 | 0 | 0 | 0 | 6.3128 | 2.0089
-22.6425 | 2.5884 | 38.99 | 81 | 1304.3 | 1105 | 62.526 | 0.62564 | 0.47313 | 0 | 0 | -0.0375 | 0 | 88.5964 | 36.1468 | TRUE | 0 | FALSE | 36.1468 | 447.715 | 1652.9636 | 770.9746 | 6 | 1335.5946 | FALSE | 1335.5946 | FALSE | 208.823 | 36.1468 | FALSE | 0 | 0 | 0.95422 | 38.159 | 270.8429 | 37.8809 | 12.3986 | 37.8809 | 1 | 0 | 38.358 | 0 | 7.5599 | 1 | 0 | 0 | 0 | 7.536 | 2.3982
-48.561 | 29.2976 | 24.69 | 81 | 1345.9 | 1106 | 64.392 | 0.26953 | 1.0147 | 0 | 0 | -0.037083 | 0 | 88.6027 | 21.9655 | TRUE | 0 | FALSE | 21.9655 | 461.0764 | 1702.294 | 454.9257 | 6 | 1375.4536 | FALSE | 1375.4536 | FALSE | 123.2193 | 21.9655 | FALSE | 0 | 0 | 0.94702 | 38.2047 | 161.0298 | 23.1943 | 8.5307 | 23.1943 | 1 | 0 | 24.2126 | 0 | 4.846 | 1 | 3 | 0 | 0 | 4.83 | 1.5371
-39.3769 | 19.9397 | 9.18 | 81 | 1372.8 | 1107 | 64.48 | -0.075419 | 0.8228 | 0 | 0 | -0.033333 | 0 | 88.6125 | 6.9361 | TRUE | 0 | FALSE | 6.9361 | 461.7065 | 1704.6204 | 143.4563 | 6 | 1377.3333 | FALSE | 1377.3333 | FALSE | 38.856 | 6.9361 | FALSE | 0 | 0 | 0.91106 | 38.2368 | 52.7835 | 7.6132 | 4.6945 | 7.6132 | 1 | 0 | 8.4368 | 0 | 2.1019 | 1 | 3 | 0 | 0 | 2.1105 | 0.67163
-10.7406 | -10.2375 | 0 | 81 | 1379.1 | 1108 | 64.246 | -0.089519 | 0.22443 | 0 | 0 | -0.014167 | 0 | 88.6144 | 6.2617 | TRUE | 0 | FALSE | 6.2617 | 460.031 | 1698.4343 | 129.9794 | 6 | 1372.3349 | FALSE | 1372.3349 | FALSE | 35.2057 | 6.2617 | FALSE | 0 | 0 | 0.90593 | 38.2538 | 48.0958 | 6.9119 | 4.5244 | 6.9119 | 1 | 0 | 7.1363 | 0 | 1.888 | 1 | 3 | 0 | 0 | 1.899 | 0.60433
-13.8436 | -7.182 | 1.76 | 81 | 1369.3 | 1109 | 63.638 | -0.26817 | 0.28927 | 0 | 0 | 0.15833 | 0 | 88.6109 | -1.5928 | TRUE | 0 | FALSE | -1.5928 | 455.6774 | 1682.3609 | -33.3783 | 6 | 1359.3476 | FALSE | 1359.3476 | FALSE | -9.0407 | -1.5928 | FALSE | 0 | 0 | 0.62861 | 38.2701 | -7.0336 | -1.0012 | 2.0072 | -1.0012 | 1 | 0 | -0.71137 | 0 | 0.60091 | 1 | 3 | 0 | 0 | 0.62699 | 0.19953
-16.1924 | -4.5338 | 20.66 | 81 | 1351.4 | 1110 | 62.428 | -0.35279 | 0.33835 | 0 | 0 | 0.15458 | 0 | 88.6086 | -5.3169 | TRUE | 0 | FALSE | -5.3169 | 447.0132 | 1650.3729 | -113.5822 | 6 | 1333.5013 | FALSE | 1333.5013 | FALSE | -30.7644 | -5.3169 | FALSE | 0 | 0 | 0.86658 | 38.2865 | -32.9948 | -4.6075 | -2.2304 | -4.6075 | 1 | 0 | -4.2678 | 0 | 0 | 0 | 0 | 0 | 0 | 0 | 0
-17.7591 | -3.0306 | 50.91 | 81 | 1327.2 | 1111 | 61.4 | -0.18568 | 0.37109 | 0 | 0 | 0.12083 | 0 | 88.6071 | 1.5799 | TRUE | 0 | FALSE | 1.5799 | 439.6523 | 1623.1962 | 34.3153 | 6 | 1311.5426 | FALSE | 1311.5426 | FALSE | 9.2945 | 1.5799 | FALSE | 0 | 0 | 0.77699 | 38.3061 | 14.8046 | 2.0333 | 3.3015 | 2.0333 | 1 | 0 | 2.4052 | 0 | 1.0821 | 1 | 3 | 0 | 0 | 1.1014 | 0.3505
-19.9546 | -0.617 | 76.91 | 81.1 | 1319.3 | 1112 | 61.356 | 0.20217 | 0.41696 | 0 | 0 | 0.12083 | 0 | 88.6064 | 17.6989 | TRUE | 0 | FALSE | 17.6989 | 439.3372 | 1622.033 | 384.6968 | 6 | 1310.6027 | FALSE | 1310.6027 | FALSE | 104.1974 | 17.6989 | FALSE | 0 | 0 | 0.94425 | 38.3158 | 136.5704 | 18.7437 | 7.6132 | 18.7437 | 1 | 0 | 19.1608 | 0 | 3.9336 | 1 | 3 | 0 | 0 | 3.9244 | 1.2489
-20.3048 | -0.6079 | 88.93 | 82 | 1316.3 | 1113 | 62.816 | 0.55701 | 0.42428 | 0 | 0 | 0.12083 | 0 | 88.6061 | 33.4351 | TRUE | 0 | FALSE | 33.4351 | 449.7915 | 1660.6302 | 709.8432 | 6 | 1341.7892 | FALSE | 1341.7892 | FALSE | 192.2652 | 33.4351 | FALSE | 0 | 0 | 0.95338 | 38.343 | 249.5877 | 35.07 | 11.6357 | 35.07 | 1 | 0 | 35.4951 | 0 | 6.9893 | 1 | 0 | 0 | 0 | 6.9658 | 2.2168
-20.6195 | -0.3534 | 64.58 | 82 | 1350.9 | 1114 | 65.248 | 0.81311 | 0.43086 | 0 | 0 | 0.13958 | 0 | 88.606 | 46.4251 | TRUE | 0 | FALSE | 46.4251 | 467.2057 | 1724.9236 | 948.8907 | 6 | 1393.7383 | FALSE | 1393.7383 | FALSE | 257.0126 | 46.4251 | FALSE | 0 | 0 | 0.95608 | 38.3861 | 332.6958 | 48.5576 | 14.6108 | 48.5576 | 1 | 0 | 48.9938 | 0 | 9.6883 | 1 | 0 | 0 | 0 | 9.6616 | 3.0747
-23.1348 | 2.6856 | 44.52 | 82 | 1399.7 | 1115 | 68.172 | 0.65388 | 0.48341 | 0 | 0 | 0.30833 | 0 | 88.6064 | 41.6322 | TRUE | 0 | FALSE | 41.6322 | 488.1429 | 1802.2237 | 814.4296 | 6 | 1456.1967 | FALSE | 1456.1967 | FALSE | 220.5931 | 41.6322 | FALSE | 0 | 0 | 0.95456 | 38.4424 | 286.0083 | 43.6141 | 12.9971 | 43.6141 | 1 | 0 | 44.1044 | 0 | 8.6364 | 1 | 0 | 0 | 0 | 8.6051 | 2.7385
-45.6722 | 25.9853 | 32.84 | 82 | 1445.3 | 1116 | 69.54 | 0.14804 | 0.95434 | 0 | 0 | 0.28958 | 0 | 88.6121 | 18.8664 | TRUE | 0 | FALSE | 18.8664 | 497.9384 | 1838.3887 | 361.8126 | 6 | 1485.4181 | FALSE | 1485.4181 | FALSE | 97.9991 | 18.8664 | FALSE | 0 | 0 | 0.94213 | 38.4947 | 128.7361 | 20.0252 | 7.4501 | 20.0252 | 1 | 0 | 20.9841 | 0 | 4.2811 | 1 | 3 | 0 | 0 | 4.2692 | 1.3586
-19.167 | -3.093 | 6.39 | 82 | 1476.1 | 1117 | 69.436 | -0.19271 | 0.4005 | 0 | 0 | 0.12083 | 0 | 88.6167 | 2.7859 | TRUE | 0 | FALSE | 2.7859 | 497.1937 | 1835.6393 | 53.5073 | 6 | 1483.1966 | FALSE | 1483.1966 | FALSE | 14.4928 | 2.7859 | FALSE | 0 | 0 | 0.8306 | 38.5249 | 21.5947 | 3.3541 | 3.6582 | 3.3541 | 1 | 0 | 3.7558 | 0 | 1.3833 | 1 | 3 | 0 | 0 | 1.4022 | 0.44622
-16.1091 | -5.1033 | 1.02 | 82.1 | 1485.1 | 1118 | 68.384 | -0.34052 | 0.33661 | 0 | 0 | 0.12083 | 0 | 88.615 | -4.2849 | TRUE | 0 | FALSE | -4.2849 | 489.6609 | 1807.8282 | -83.5635 | 6 | 1460.7252 | FALSE | 1460.7252 | FALSE | -22.6337 | -4.2849 | FALSE | 0 | 0 | 0.82672 | 38.5379 | -23.1581 | -3.5424 | -0.52444 | -3.5424 | 1 | 0 | -3.2058 | 0 | 0 | 0 | 0 | 0 | 0 | 0 | 0
-27.7426 | 6.9545 | 10.98 | 83 | 1475 | 1119 | 67.276 | -0.2452 | 0.5797 | 0 | 0 | 0.12083 | 0 | 88.6154 | -0.052578 | TRUE | 0 | FALSE | -0.052578 | 481.7272 | 1778.5366 | -1.0423 | 6 | 1437.0576 | FALSE | 1437.0576 | FALSE | -0.2823 | -0.052578 | FALSE | 0 | 0 | 0 | 38.5584 | 3.5005 | 0.52678 | 3.7828 | 0.52678 | 1 | 0 | 1.1072 | 0 | 0.95472 | 1 | 3 | 0 | 0 | 0.97893 | 0.31153
-50.4527 | 27.3484 | 16.63 | 83 | 1455.3 | 1120 | 66.672 | -0.10535 | 1.0542 | 0 | 0 | 0.12458 | 0 | 88.6222 | 6.1686 | TRUE | 0 | FALSE | 6.1686 | 477.4022 | 1762.569 | 123.3888 | 6 | 1424.1558 | FALSE | 1424.1558 | FALSE | 33.4206 | 6.1686 | FALSE | 0 | 0 | 0.9024 | 38.5584 | 45.8355 | 6.8358 | 4.4733 | 6.8358 | 1 | 0 | 7.891 | 0 | 2.0503 | 1 | 3 | 0 | 0 | 2.0609 | 0.65586
-48.8166 | 25.6015 | 3.87 | 83 | 1438.3 | 1121 | 66.382 | -0.078401 | 1.02 | 0 | 0 | 0.15833 | 0 | 88.6327 | 7.3076 | TRUE | 0 | FALSE | 7.3076 | 475.3257 | 1754.9025 | 146.8097 | 6 | 1417.9612 | FALSE | 1417.9612 | FALSE | 39.7643 | 7.3076 | FALSE | 0 | 0 | 0.91187 | 38.575 | 53.9694 | 8.0138 | 4.7562 | 8.0138 | 1 | 0 | 9.0349 | 0 | 2.2321 | 1 | 3 | 0 | 0 | 2.2403 | 0.71295
-48.0626 | 24.7976 | 0 | 83 | 1419.6 | 1122 | 65.95 | -0.18271 | 1.0043 | 0 | 0 | 0.13958 | 0 | 88.6427 | 2.5295 | TRUE | 0 | FALSE | 2.5295 | 472.2324 | 1743.4819 | 51.1509 | 6 | 1408.7334 | FALSE | 1408.7334 | FALSE | 13.8545 | 2.5295 | FALSE | 0 | 0 | 0.82752 | 38.5928 | 20.7207 | 3.0568 | 3.574 | 3.0568 | 1 | 0 | 4.063 | 0 | 1.4023 | 1 | 3 | 0 | 0 | 1.4197 | 0.45181
-47.443 | 24.4083 | 0 | 83 | 1387.8 | 1123 | 64.97 | -0.36741 | 0.99135 | 0 | 0 | -0.029167 | 0 | 88.6525 | -5.7919 | TRUE | 0 | FALSE | -5.7919 | 465.2151 | 1717.5743 | -118.8886 | 6 | 1387.8 | FALSE | 1387.8 | FALSE | -32.2017 | -5.7919 | FALSE | 0 | 0 | 0.8697 | 38.6049 | -34.6608 | -5.0373 | -2.4591 | -5.0373 | 1 | 0 | -4.0442 | 0 | 0 | 0 | 0 | 0 | 0 | 0 | 0
-47.203 | 23.6907 | 0.04 | 83 | 1372.3 | 1124 | 63.134 | -0.6943 | 0.98633 | 0 | 0 | -0.03 | 0 | 88.662 | -19.8857 | TRUE | 0 | FALSE | -19.8857 | 452.0685 | 1669.037 | -420.0562 | 6 | 1348.5819 | FALSE | 1348.5819 | FALSE | -113.7747 | -19.8857 | FALSE | 0 | 0 | 0.93808 | 38.6257 | -132.0919 | -18.6544 | -18.3172 | -18.6544 | 1 | 13.1546 | -4.5098 | 0 | 0 | 0 | 0 | 0 | 0 | 0 | 0
-46.7772 | 23.6443 | 0.36 | 83 | 1318.8 | 1125 | 60.01 | -0.98871 | 0.97743 | 0 | 0 | -0.0375 | 0 | 88.6714 | -31.3 | TRUE | 0 | FALSE | -31.3 | 429.6992 | 1586.4496 | -695.5864 | 6 | 1281.8513 | FALSE | 1281.8513 | FALSE | -188.4037 | -31.3 | FALSE | 0 | 0 | 0.94893 | 38.6597 | -221.264 | -29.7014 | -32.8603 | -29.7014 | 1 | 24.4006 | -4.3025 | 0 | 0 | 0 | 0 | 0 | 0 | 0 | 0
-46.2806 | 23.2333 | 0 | 83 | 1207.3 | 1126 | 56.3 | -1.0459 | 0.96706 | 0 | 0 | -0.03375 | 0 | 88.6807 | -31.9993 | TRUE | 0 | FALSE | -31.9993 | 403.1339 | 1488.3705 | -757.9878 | 6 | 1202.6034 | FALSE | 1202.6034 | FALSE | -205.3055 | -31.9993 | FALSE | 0 | 0 | 0.95057 | 38.7039 | -241.5313 | -30.4176 | -36.2258 | -30.4176 | 1 | 25.5325 | -3.8823 | 0 | 0 | 0 | 0 | 0 | 0 | 0 | 0
-45.7013 | 23.0535 | 0 | 83 | 1103.1 | 1127 | 52.462 | -1.1178 | 0.95495 | 0 | 0 | -9.992e-16 | 0 | 88.6899 | -32.7907 | TRUE | 0 | FALSE | -32.7907 | 375.6521 | 1386.9075 | -833.5591 | 6 | 1120.6213 | FALSE | 1120.6213 | FALSE | -225.7744 | -32.7907 | FALSE | 0 | 0 | 0.95218 | 38.7476 | -266.0607 | -31.2225 | -40.2863 | -31.2225 | 1 | 26.7405 | -3.5032 | 0 | 0 | 0 | 0 | 0 | 0 | 0 | 0
-45.8451 | 22.8293 | 0 | 83 | 1030.6 | 1128 | 48.302 | -1.1479 | 0.95796 | 0 | 0 | 0.00375 | 0 | 88.699 | -31.5641 | TRUE | 0 | FALSE | -31.5641 | 345.8646 | 1276.932 | -871.4834 | 6 | 1031.7611 | FALSE | 1031.7611 | FALSE | -236.0464 | -31.5641 | FALSE | 0 | 0 | 0.95306 | 38.7909 | -278.4237 | -30.0825 | -42.3772 | -30.0825 | 1 | 25.8754 | -3.2465 | 0 | 0 | 0 | 0 | 0 | 0 | 0 | 0
-45.6192 | 22.3979 | 0 | 83 | 1043.9 | 1129 | 44.318 | -1.0774 | 0.95324 | 0 | 0 | 0.0375 | 0 | 88.708 | -27.1675 | TRUE | 0 | FALSE | -27.1675 | 317.3373 | 1171.6093 | -817.5244 | 6 | 946.6603 | FALSE | 946.6603 | FALSE | -221.4313 | -27.1675 | FALSE | 0 | 0 | 0.95264 | 38.8318 | -261.0687 | -25.8808 | -39.6374 | -25.8808 | 1 | 21.5975 | -3.2931 | 0 | 0 | 0 | 0 | 0 | 0 | 0 | 0
-45.2497 | 21.7607 | 0 | 83 | 1249.9 | 1130 | 40.198 | -1.2958 | 0.94552 | 0 | 0 | 0.037083 | 0 | 88.7167 | -30.872 | TRUE | 0 | FALSE | -30.872 | 287.8362 | 1062.6912 | -1024.2134 | 4 | 1282.6683 | TRUE | 1282.6683 | FALSE | -277.4143 | -30.872 | FALSE | 0 | -32.7683 | 0.95536 | 38.8674 | -219.5772 | -29.4938 | 57.8371 | -28.7403 | 1 | 23.7536 | -4.041 | 0 | 0 | 0 | 0 | 0 | 0 | 0 | 0
-44.7692 | 21.9941 | 0.43 | 83 | 1028 | 1131 | 35.286 | -1.2662 | 0.93548 | 0 | 0 | 0.033333 | 0 | 88.7254 | -26.6646 | TRUE | 0 | FALSE | -26.6646 | 252.664 | 932.8355 | -1007.7724 | 4 | 1125.9325 | FALSE | 1125.9325 | FALSE | -272.9611 | -26.6646 | FALSE | 0 | 0 | 0.95555 | 38.9055 | -216.0956 | -25.4793 | 56.8655 | -25.4793 | 1 | 21.3061 | -3.2374 | 0 | 0 | 0 | 0 | 0 | 0 | 0 | 0
-42.638 | 21.6713 | 3.87 | 83 | 1228.2 | 1132 | 31.35 | -1.0129 | 0.89094 | 0 | 0 | 0.014583 | 0 | 88.7341 | -18.4865 | TRUE | 0 | FALSE | -18.4865 | 224.4804 | 828.7818 | -786.4086 | 3 | 1345.1128 | TRUE | 1345.1128 | FALSE | -213.0034 | -18.4865 | FALSE | 0 | -116.9128 | 0.95332 | 38.9382 | -125.1136 | -17.6235 | 87.8898 | -16.0917 | 1 | 11.2187 | -3.9599 | 0 | 0 | 0 | 0 | 0 | 0 | 0 | 0
-38.1041 | 18.52 | 0 | 83 | 1198.2 | 1133 | 27.338 | -1.3057 | 0.79621 | 0 | 0 | -0.15458 | 0 | 88.742 | -21.6917 | TRUE | 0 | FALSE | -21.6917 | 195.7527 | 722.7189 | -1058.1724 | 3 | 1172.9727 | FALSE | 1172.9727 | FALSE | -286.6122 | -21.6917 | FALSE | 0 | 0 | 0.95651 | 38.962 | -168.9147 | -20.7484 | 117.6976 | -20.7484 | 1 | 15.9472 | -3.8487 | 0 | 0 | 0 | 0 | 0 | 0 | 0 | 0
-10.6911 | -9.7409 | 0 | 83 | 776.9 | 1134 | 22.522 | -1.1209 | 0.2234 | 0 | 0 | -0.15833 | 0 | 88.7438 | -15.18 | TRUE | 0 | FALSE | -15.18 | 161.2679 | 595.4011 | -898.8652 | 3 | 966.3359 | FALSE | 966.3359 | FALSE | -243.463 | -15.18 | FALSE | 0 | 0 | 0.95543 | 38.9881 | -143.3219 | -14.5034 | 100.1411 | -14.5034 | 1 | 11.8716 | -2.3882 | 0 | 0 | 1 | 3 | 0 | 0 | 0.017226 | 0.005482
-0.5013 | -21.1901 | 1.1 | 83 | 1035.9 | 1135 | 19.618 | -0.64385 | 0.010475 | 0 | 0 | -0.15833 | 0 | 88.7377 | -6.9417 | TRUE | 0 | FALSE | -6.9417 | 140.4739 | 518.6297 | -471.8935 | 3 | 841.736 | FALSE | 841.736 | FALSE | -127.8151 | -6.9417 | FALSE | 0 | 0 | 0.94742 | 39.0068 | -74.6118 | -6.5768 | 53.2034 | -6.5768 | 1 | 3.1784 | -3.265 | 0 | 0 | 0 | 0 | 0 | 0 | 0 | 0
-5.3895 | -15.8694 | 11.98 | 82.9 | 1177.1 | 1136 | 17.45 | -0.53031 | 0.11262 | 0 | 0 | -0.15833 | 0 | 88.7303 | -4.87 | TRUE | 0 | FALSE | -4.87 | 124.95 | 461.3155 | -372.1915 | 2 | 1143.1399 | TRUE | 1143.1399 | FALSE | -100.8103 | -4.87 | FALSE | 0 | 33.9601 | 0.94318 | 39.0169 | -38.3706 | -4.5933 | 62.4397 | -4.7298 | 1 | 0.84595 | -3.7711 | 0 | 0 | 0 | 0 | 0 | 0 | 0 | 0
-8.9761 | -12.0613 | 20.21 | 82 | 1046.1 | 1137 | 15.768 | -0.44325 | 0.18756 | 0 | 0 | -0.15458 | 0 | 88.7248 | -3.4956 | TRUE | 0 | FALSE | -3.4956 | 112.9061 | 416.8495 | -295.6497 | 2 | 1032.953 | FALSE | 1032.953 | FALSE | -80.0785 | -3.4956 | FALSE | 0 | 0 | 0.93799 | 39.0245 | -30.3117 | -3.2788 | 49.7667 | -3.2788 | 1 | 0 | -2.9514 | 0 | 0 | 0 | 0 | 0 | 0 | 0 | 0
-11.0932 | -9.7441 | 15.06 | 82 | 750 | 1138 | 14.36 | -0.27169 | 0.2318 | 0 | 0 | -0.12083 | 0 | 88.7204 | -1.5323 | TRUE | 0 | FALSE | -1.5323 | 102.8242 | 379.627 | -142.3082 | 2 | 940.7157 | FALSE | 940.7157 | FALSE | -38.545 | -1.5323 | FALSE | 0 | 0 | 0.90982 | 39.0305 | -14.1521 | -1.3941 | 24.3929 | -1.3941 | 1 | 0 | -1.1069 | 0 | 0.21054 | 1 | 0 | 0 | 0 | 0.21054 | 0.067
-14.28 | -6.5963 | 17.44 | 82 | 777.3 | 1139 | 14.104 | 0.14336 | 0.29839 | 0 | 0 | -0.12083 | 0 | 88.7172 | 2.4588 | TRUE | 0 | FALSE | 2.4588 | 100.9911 | 372.8593 | 232.4912 | 2 | 923.9453 | FALSE | 923.9453 | FALSE | 62.9716 | 2.4588 | FALSE | 0 | 0 | 0.87843 | 39.0343 | 28.9292 | 2.7991 | 3.517 | 2.7991 | 1 | 0 | 3.1546 | 0 | 0.95242 | 1 | 3 | 0 | 0 | 0.96445 | 0.30692
-16.1178 | -4.8984 | 26.49 | 82 | 1022.9 | 1140 | 15.186 | 0.3866 | 0.33679 | 0 | 0 | -0.10208 | 0 | 88.7149 | 5.1654 | TRUE | 0 | FALSE | 5.1654 | 108.7388 | 401.4635 | 453.6187 | 2 | 994.8265 | FALSE | 994.8265 | FALSE | 122.8653 | 5.1654 | FALSE | 0 | 0 | 0.91763 | 39.0426 | 54.0333 | 5.6291 | 4.4509 | 5.6291 | 1 | 0 | 6.0137 | 0 | 1.5468 | 1 | 3 | 0 | 0 | 1.5566 | 0.49537
-16.3431 | -5.2599 | 31.95 | 82 | 1027.1 | 1141 | 16.682 | 0.45856 | 0.3415 | 0 | 0 | 0.047917 | 0 | 88.7129 | 6.511 | TRUE | 0 | FALSE | 6.511 | 119.4508 | 441.0124 | 520.5098 | 2 | 1092.8287 | FALSE | 1092.8287 | FALSE | 140.9832 | 6.511 | FALSE | 0 | 0 | 0.92237 | 39.0543 | 61.6825 | 7.059 | 4.7885 | 7.059 | 1 | 0 | 7.4032 | 0 | 1.7895 | 1 | 3 | 0 | 0 | 1.7974 | 0.57198
0 | -22.6723 | 32.24 | 82 | 1082.3 | 1142 | 18.528 | 0.56415 | 0 | 0 | 0 | -0.12083 | 0 | 88.7073 | 8.5909 | TRUE | 0 | FALSE | 8.5909 | 132.669 | 489.814 | 618.3559 | 2 | 1213.7591 | FALSE | 1213.7591 | FALSE | 167.4853 | 8.5909 | FALSE | 0 | 0 | 0.92772 | 39.0683 | 72.8551 | 9.2602 | 5.2662 | 9.2602 | 0 | 0 | 9.278 | 0 | 2.1347 | 1 | 3 | 0 | 0 | 2.14 | 0.68102
-6.0069 | -19.4553 | 22.7 | 82 | 1179.5 | 1143 | 20.564 | 0.51983 | 0.12552 | 0 | 0 | -0.12083 | 0 | 88.699 | 8.9606 | TRUE | 0 | FALSE | 8.9606 | 147.2477 | 543.6386 | 581.115 | 2 | 1347.1363 | FALSE | 1347.1363 | FALSE | 157.3984 | 8.9606 | FALSE | 0 | 0 | 0.92415 | 39.0855 | 68.7319 | 9.6961 | 5.2135 | 9.6961 | 1 | 0 | 9.8635 | 0 | 2.2676 | 1 | 3 | 0 | 0 | 2.2723 | 0.72311
-59.0942 | 36.1553 | 20.94 | 82 | 1315.8 | 1144 | 22.18 | 0.39988 | 1.2348 | 0 | 0 | -0.12458 | 0 | 88.7023 | 7.901 | TRUE | 0 | FALSE | 7.901 | 158.819 | 586.3598 | 475.0627 | 2 | 1452.9996 | FALSE | 1452.9996 | FALSE | 128.6735 | 7.901 | FALSE | 0 | 0 | 0.91431 | 39.1042 | 56.7928 | 8.6415 | 4.8664 | 8.6415 | 1 | 0 | 9.9361 | 0 | 2.3301 | 1 | 3 | 0 | 0 | 2.3355 | 0.74323
-49.6091 | 27.6017 | 4.59 | 81.9 | 1458.7 | 1145 | 23.556 | 0.37401 | 1.0366 | 0 | 0 | -0.15792 | 0 | 88.715 | 8.015 | TRUE | 0 | FALSE | 8.015 | 168.6718 | 622.7363 | 453.7682 | 2 | 1543.1406 | FALSE | 1543.1406 | FALSE | 122.9058 | 8.015 | FALSE | 0 | 0 | 0.91099 | 39.1229 | 54.4449 | 8.7982 | 4.8461 | 8.7982 | 1 | 0 | 9.8764 | 0 | 2.3821 | 1 | 3 | 0 | 0 | 2.389 | 0.76026
-43.0893 | 23.9552 | 0 | 81 | 1548.7 | 1146 | 24.528 | 0.060766 | 0.90037 | 0 | 0 | -0.15417 | 0 | 88.7252 | 3.167 | TRUE | 0 | FALSE | 3.167 | 175.6318 | 648.4325 | 172.1943 | 2 | 1606.8158 | FALSE | 1606.8158 | FALSE | 46.6398 | 3.167 | FALSE | 0 | 0 | 0.83318 | 39.1426 | 22.5899 | 3.8011 | 3.7684 | 3.8011 | 1 | 0 | 4.7088 | 0 | 1.5791 | 1 | 3 | 0 | 0 | 1.5973 | 0.50832
-41.5174 | 22.3101 | 1.06 | 81 | 1556.4 | 1147 | 23.568 | -0.60707 | 0.86753 | 0 | 0 | -0.15417 | 0 | 88.7344 | -7.6497 | TRUE | 0 | FALSE | -7.6497 | 168.7577 | 623.0536 | -432.8633 | 2 | 1543.9267 | FALSE | 1543.9267 | FALSE | -117.2436 | -7.6497 | FALSE | 0 | 0 | 0.94529 | 39.1572 | -44.7253 | -7.2312 | 72.5183 | -7.2312 | 1 | 1.0866 | -5.2541 | 0 | 0 | 0 | 0 | 0 | 0 | 0 | 0
-33.4137 | 13.005 | 11.19 | 81 | 1375.9 | 1148 | 20.33 | -1.1308 | 0.6982 | 0 | 0 | -0.15375 | 0 | 88.7414 | -13.8873 | TRUE | 0 | FALSE | -13.8873 | 145.5722 | 537.4524 | -910.9861 | 2 | 1331.8071 | FALSE | 1331.8071 | FALSE | -246.746 | -13.8873 | FALSE | 0 | 0 | 0.95577 | 39.1688 | -95.1704 | -13.2731 | 151.5756 | -13.2731 | 1 | 7.863 | -4.5239 | 0 | 0 | 0 | 0 | 0 | 0 | 0 | 0
-6.2344 | -14.7791 | 17.05 | 81 | 1061.4 | 1149 | 16.168 | -1.0363 | 0.13027 | 0 | 0 | -0.135 | 0 | 88.741 | -10.0765 | TRUE | 0 | FALSE | -10.0765 | 115.7703 | 427.4241 | -831.1546 | 2 | 1059.1568 | FALSE | 1059.1568 | FALSE | -225.1231 | -10.0765 | FALSE | 0 | 0 | 0.95525 | 39.1858 | -86.7832 | -9.6255 | 138.34 | -9.6255 | 1 | 5.8399 | -3.3548 | 0 | 0 | 0 | 0 | 0 | 0 | 0 | 0
-11.7918 | -9.4175 | 23.68 | 81 | 750 | 1150 | 13.47 | -0.44051 | 0.2464 | 0 | 0 | 0.00041667 | 0 | 88.7362 | -2.9888 | TRUE | 0 | FALSE | -2.9888 | 96.4514 | 356.0986 | -295.9092 | 2 | 882.4123 | FALSE | 882.4123 | FALSE | -80.1488 | -2.9888 | FALSE | 0 | 0 | 0.93861 | 39.1982 | -30.3584 | -2.8053 | 49.7904 | -2.8053 | 1 | 0.18414 | -2.3004 | 0 | 0.21054 | 1 | 0 | 0 | 0 | 0.21054 | 0.067
-12.7332 | -8.5196 | 39.74 | 81 | 750 | 1151 | 12.98 | 0.14169 | 0.26607 | 0 | 0 | 0.0041667 | 0 | 88.7327 | 2.2356 | TRUE | 0 | FALSE | 2.2356 | 92.9428 | 343.1447 | 229.695 | 2 | 850.3127 | FALSE | 850.3127 | FALSE | 62.2143 | 2.2356 | FALSE | 0 | 0 | 0.87921 | 39.2033 | 28.5559 | 2.5427 | 3.4493 | 2.5427 | 1 | 0 | 2.8088 | 0 | 0.21054 | 1 | 0 | 0 | 0 | 0.21054 | 0.067
0 | -22.1781 | 48.09 | 81 | 750 | 1152 | 14.624 | 0.8354 | 0 | 0 | 0 | 0.0041667 | 0 | 88.7266 | 9.4145 | TRUE | 0 | FALSE | 9.4145 | 104.7146 | 386.6062 | 858.5459 | 2 | 958.0102 | FALSE | 958.0102 | FALSE | 232.5422 | 9.4145 | FALSE | 0 | 0 | 0.93958 | 39.2108 | 99.8772 | 10.0199 | 6.0345 | 10.0199 | 0 | 0 | 10.0205 | 0 | 0.21054 | 1 | 0 | 0 | 0 | 0.21054 | 0.067
-2.1498 | -19.7526 | 47.68 | 81 | 778 | 1153 | 18.436 | 1.0634 | 0.044921 | 0 | 0 | 0.019583 | 0 | 88.7182 | 14.7833 | TRUE | 0 | FALSE | 14.7833 | 132.0103 | 487.3819 | 1069.3889 | 3 | 791.0207 | TRUE | 791.0207 | FALSE | 289.6503 | 14.7833 | FALSE | 0 | -13.0207 | 0.95199 | 39.2265 | 187.4657 | 15.5288 | 8.9997 | 15.2732 | 1 | 0 | 15.3876 | 0 | 3.2536 | 1 | 0 | 0 | 0 | 3.2608 | 1.0377
-19.79 | -0.613 | 47.92 | 81 | 1050.9 | 1154 | 22.032 | 1.0845 | 0.41352 | 0 | 0 | 0.15458 | 0 | 88.7142 | 18.0664 | TRUE | 0 | FALSE | 18.0664 | 157.7593 | 582.4472 | 1093.5721 | 3 | 945.3118 | FALSE | 945.3118 | FALSE | 296.2005 | 18.0664 | FALSE | 0 | 0 | 0.95172 | 39.2461 | 191.7591 | 18.9828 | 9.2573 | 18.9828 | 1 | 0 | 19.5817 | 0 | 4.0184 | 1 | 0 | 0 | 0 | 4.0146 | 1.2776
-3.9762 | -18.7083 | 9.73 | 81 | 1269.6 | 1155 | 25.686 | 0.64032 | 0.083085 | 0 | 0 | 0.12083 | 0 | 88.7104 | 13.4403 | TRUE | 0 | FALSE | 13.4403 | 183.9236 | 679.0459 | 697.818 | 3 | 1102.0915 | FALSE | 1102.0915 | FALSE | 189.0081 | 13.4403 | FALSE | 0 | 0 | 0.9436 | 39.2702 | 123.417 | 14.2436 | 6.961 | 14.2436 | 1 | 0 | 14.5307 | 0 | 3.1059 | 1 | 3 | 0 | 0 | 3.1036 | 0.98766
-2.7714 | -19.0812 | 70.5 | 81 | 1566.5 | 1156 | 27.228 | 0.68424 | 0.05791 | 0 | 0 | 0.12083 | 0 | 88.7029 | 15.1098 | TRUE | 0 | FALSE | 15.1098 | 194.965 | 719.8109 | 740.0688 | 3 | 1168.253 | FALSE | 1168.253 | FALSE | 200.452 | 15.1098 | FALSE | 0 | 0 | 0.94445 | 39.2911 | 130.7721 | 15.9985 | 7.265 | 15.9985 | 1 | 0 | 16.2039 | 0 | 3.4956 | 1 | 3 | 0 | 0 | 3.4926 | 1.1115
-27.379 | 7.4428 | 74.87 | 81.1 | 1708 | 1157 | 31.302 | 1.3027 | 0.5721 | 0 | 0 | 0.1175 | 0 | 88.7006 | 30.6588 | TRUE | 0 | FALSE | 30.6588 | 224.1367 | 827.5128 | 1306.2113 | 3 | 1343.0533 | FALSE | 1343.0533 | FALSE | 353.795 | 30.6588 | FALSE | 0 | 0 | 0.95265 | 39.3143 | 228.8226 | 32.1826 | 10.8343 | 32.1826 | 1 | 0 | 32.8254 | 0 | 6.4447 | 1 | 3 | 0 | 0 | 6.4176 | 2.0423
-23.0765 | 2.2665 | 31.69 | 82 | 1262.8 | 1158 | 35.032 | 0.60821 | 0.4822 | 0 | 0 | 0.10625 | 0 | 88.7025 | 18.0123 | TRUE | 0 | FALSE | 18.0123 | 250.8453 | 926.1207 | 685.702 | 3 | 1503.0939 | FALSE | 1503.0939 | FALSE | 185.7264 | 18.0123 | FALSE | 0 | 0 | 0.94101 | 39.3544 | 121.6076 | 19.1415 | 7.1735 | 19.1415 | 1 | 0 | 19.6647 | 0 | 4.0165 | 1 | 3 | 0 | 0 | 4.007 | 1.2752
-12.8104 | -7.4815 | 91.59 | 82 | 1476.8 | 1159 | 36.29 | 0.4211 | 0.26768 | 0 | 0 | 0.27542 | 0 | 88.7015 | 14.1266 | TRUE | 0 | FALSE | 14.1266 | 259.8531 | 959.3777 | 519.1344 | 3 | 1557.07 | FALSE | 1557.07 | FALSE | 140.6106 | 14.1266 | FALSE | 0 | 0 | 0.93323 | 39.3837 | 92.8347 | 15.1373 | 6.1985 | 15.1373 | 1 | 0 | 15.4597 | 0 | 3.3327 | 1 | 3 | 0 | 0 | 3.33 | 1.0597
-23.5137 | 3.1553 | 95.41 | 82 | 1529.9 | 1160 | 38.848 | 0.88739 | 0.49133 | 0 | 0 | 0.27917 | 0 | 88.7006 | 27.5537 | TRUE | 0 | FALSE | 27.5537 | 278.1696 | 1027.0021 | 945.8914 | 3 | 1666.8244 | FALSE | 1666.8244 | FALSE | 256.2003 | 27.5537 | FALSE | 0 | 0 | 0.94679 | 39.4098 | 166.7271 | 29.1021 | 8.8711 | 29.1021 | 1 | 0 | 29.6145 | 0 | 5.8372 | 1 | 3 | 0 | 0 | 5.8133 | 1.85
-14.11 | -8.518 | 83.45 | 82 | 1311 | 1161 | 41.81 | 0.62934 | 0.29484 | 0 | 0 | 0.27875 | 0 | 88.6995 | 22.5472 | TRUE | 0 | FALSE | 22.5472 | 299.3789 | 1105.3068 | 719.1887 | 4 | 1334.1053 | TRUE | 1334.1053 | FALSE | 194.7965 | 22.5472 | FALSE | 0 | -23.1053 | 0.94853 | 39.4503 | 170.146 | 23.7706 | 8.757 | 23.3589 | 1 | 0 | 23.6609 | 0 | 4.7613 | 1 | 0 | 0 | 0 | 4.7481 | 1.511
-25.61 | 4.8118 | 90.14 | 82.1 | 1433.5 | 1162 | 43.914 | 0.81692 | 0.53513 | 0 | 0 | 0.275 | 0 | 88.6988 | 29.4231 | TRUE | 0 | FALSE | 29.4231 | 314.4445 | 1160.929 | 893.5447 | 4 | 1401.2413 | FALSE | 1401.2413 | FALSE | 242.0219 | 29.4231 | FALSE | 0 | 0 | 0.95147 | 39.4824 | 210.7434 | 30.924 | 10.2282 | 30.924 | 1 | 0 | 31.4621 | 0 | 6.1895 | 1 | 0 | 0 | 0 | 6.1656 | 1.9621
-23.7198 | 3.1862 | 39.53 | 83 | 1248.7 | 1163 | 47.802 | 1.0963 | 0.49564 | 0 | 0 | 0.27125 | 0 | 88.7004 | 41.4158 | TRUE | 0 | FALSE | 41.4158 | 342.2843 | 1263.7138 | 1155.4476 | 5 | 1263.7138 | TRUE | 1263.7138 | FALSE | 312.9598 | 41.4158 | FALSE | 0 | -15.0138 | 1 | 39.5218 | 312.9598 | 41.4158 | 0 | 40.9237 | 1 | 0 | 41.4262 | 0 | 8.2309 | 1 | 0 | 0 | 0 | 8.2112 | 2.6131
-22.843 | 2.2762 | 98.1 | 83 | 1339.1 | 1164 | 51.142 | 0.82111 | 0.47732 | 0 | 0 | 0.2375 | 0 | 88.7015 | 35.0988 | TRUE | 0 | FALSE | 35.0988 | 366.2003 | 1352.0114 | 915.26 | 5 | 1352.0114 | FALSE | 1352.0114 | FALSE | 247.9036 | 35.0988 | FALSE | 0 | 0 | 1 | 39.5218 | 247.9036 | 35.0988 | 0 | 35.0988 | 1 | 0 | 35.5987 | 0 | 6.9985 | 1 | 0 | 0 | 0 | 6.9739 | 2.2193
-22.1419 | 1.6058 | 85.26 | 83.1 | 1420.4 | 1165 | 53.626 | 0.47255 | 0.46267 | 0 | 0 | 0.245 | 0 | 88.7022 | 24.4033 | TRUE | 0 | FALSE | 24.4033 | 383.9869 | 1417.6795 | 606.8802 | 5 | 1417.6795 | FALSE | 1417.6795 | FALSE | 164.3771 | 24.4033 | FALSE | 0 | 0 | 1 | 39.5218 | 164.3771 | 24.4033 | 0 | 24.4033 | 1 | 0 | 24.886 | 0 | 4.9724 | 1 | 3 | 0 | 0 | 4.955 | 1.5769
-21.1096 | 0.8657 | 57.94 | 84 | 1177.2 | 1166 | 55.012 | 0.51367 | 0.4411 | 0 | 0 | 0.29375 | 0 | 88.7027 | 26.7238 | TRUE | 0 | FALSE | 26.7238 | 393.9113 | 1454.3204 | 647.8443 | 6 | 1175.0909 | TRUE | 1175.0909 | FALSE | 175.4724 | 26.7238 | FALSE | 0 | 2.1091 | 0.95318 | 39.5218 | 227.8371 | 28.0365 | 10.6683 | 28.0869 | 1 | 0 | 28.5562 | 0 | 5.704 | 1 | 0 | 0 | 0 | 5.6904 | 1.8109
-21.2215 | 0.5136 | 50.43 | 84 | 1228.5 | 1167 | 57.504 | 0.70443 | 0.44343 | 0 | 0 | 0.14333 | 0 | 88.703 | 35.6711 | TRUE | 0 | FALSE | 35.6711 | 411.7551 | 1520.1999 | 827.2741 | 6 | 1228.3216 | FALSE | 1228.3216 | FALSE | 224.0721 | 35.6711 | FALSE | 0 | 0 | 0.95557 | 39.5564 | 290.2098 | 37.3296 | 12.8929 | 37.3296 | 1 | 0 | 37.7799 | 0 | 7.5027 | 1 | 0 | 0 | 0 | 7.484 | 2.3817
-21.2302 | 0.2565 | 53.6 | 84 | 1271.8 | 1168 | 59.734 | 0.60361 | 0.44362 | 0 | 0 | 0.30833 | 0 | 88.7032 | 33.2642 | TRUE | 0 | FALSE | 33.2642 | 427.723 | 1579.1532 | 742.6522 | 6 | 1275.9558 | FALSE | 1275.9558 | FALSE | 201.1517 | 33.2642 | FALSE | 0 | 0 | 0.95441 | 39.6002 | 260.8418 | 34.8531 | 11.8916 | 34.8531 | 1 | 0 | 35.3005 | 0 | 6.9755 | 1 | 0 | 0 | 0 | 6.9543 | 2.2131
-21.4135 | 0.0543 | 65.07 | 84 | 1299 | 1169 | 61.764 | 0.43114 | 0.44745 | 0 | 0 | 0.27042 | 0 | 88.7032 | 27.4576 | TRUE | 0 | FALSE | 27.4576 | 442.2587 | 1632.8191 | 592.8679 | 6 | 1319.3178 | FALSE | 1319.3178 | FALSE | 160.5818 | 27.4576 | FALSE | 0 | 0 | 0.95167 | 39.642 | 208.8336 | 28.8522 | 10.0938 | 28.8522 | 1 | 0 | 29.3014 | 0 | 5.8085 | 1 | 0 | 0 | 0 | 5.7898 | 1.8425
-21.2376 | 0.5133 | 77.71 | 84 | 1319.5 | 1170 | 62.77 | 0.20183 | 0.44377 | 0 | 0 | -0.067083 | 0 | 88.7033 | 18.2955 | TRUE | 0 | FALSE | 18.2955 | 449.4621 | 1659.4141 | 388.7065 | 6 | 1340.8066 | FALSE | 1340.8066 | FALSE | 105.2835 | 18.2955 | FALSE | 0 | 0 | 0.94476 | 39.6787 | 137.9201 | 19.3652 | 7.6188 | 19.3652 | 1 | 0 | 19.8107 | 0 | 4.0495 | 1 | 3 | 0 | 0 | 4.0394 | 1.2855
-20.2012 | -0.4501 | 63.2 | 84.1 | 1346.9 | 1171 | 63.468 | 0.18153 | 0.42211 | 0 | 0 | -0.029583 | 0 | 88.7033 | 17.7281 | TRUE | 0 | FALSE | 17.7281 | 454.4601 | 1677.8668 | 372.5105 | 6 | 1355.7163 | FALSE | 1355.7163 | FALSE | 100.8967 | 17.7281 | FALSE | 0 | 0 | 0.94383 | 39.7066 | 132.303 | 18.7831 | 7.4309 | 18.7831 | 1 | 0 | 19.2095 | 0 | 3.9471 | 1 | 3 | 0 | 0 | 3.9378 | 1.2532
-11.7837 | -8.2084 | 52.21 | 85 | 1394.5 | 1172 | 64.216 | 0.27706 | 0.24623 | 0 | 0 | 0.00375 | 0 | 88.7016 | 22.2068 | TRUE | 0 | FALSE | 22.2068 | 459.8161 | 1697.6412 | 461.1821 | 6 | 1371.6941 | FALSE | 1371.6941 | FALSE | 124.9139 | 22.2068 | FALSE | 0 | 0 | 0.94776 | 39.7341 | 163.1177 | 23.4308 | 8.5213 | 23.4308 | 1 | 0 | 23.6822 | 0 | 4.753 | 1 | 3 | 0 | 0 | 4.7373 | 1.5076
0 | -21.6595 | 42.51 | 84.9 | 1429.2 | 1173 | 65.66 | 0.5369 | 0 | 0 | 0 | 0.00375 | 0 | 88.6957 | 34.4924 | TRUE | 0 | FALSE | 34.4924 | 470.1558 | 1735.8154 | 700.5728 | 6 | 1402.5388 | FALSE | 1402.5388 | FALSE | 189.7543 | 34.4924 | FALSE | 0 | 0 | 0.95348 | 39.7662 | 246.3018 | 36.1752 | 11.4574 | 36.1752 | 0 | 0 | 36.1785 | 0 | 7.0754 | 1 | 0 | 0 | 0 | 7.0471 | 2.2426
0 | -21.7662 | 43.86 | 84 | 1460.3 | 1174 | 67.812 | 0.57202 | 0 | 0 | 0 | 0.037083 | 0 | 88.6871 | 37.5905 | TRUE | 0 | FALSE | 37.5905 | 485.5652 | 1792.7066 | 739.2687 | 6 | 1448.5069 | FALSE | 1448.5069 | FALSE | 200.2353 | 37.5905 | FALSE | 0 | 0 | 0.95397 | 39.8105 | 259.7743 | 39.4045 | 11.9583 | 39.4045 | 0 | 0 | 39.4066 | 0 | 7.6811 | 1 | 0 | 0 | 0 | 7.6492 | 2.4343
0 | -21.8803 | 47.57 | 84 | 1482.5 | 1175 | 69.456 | 0.33836 | 0 | 0 | 0 | -0.0041667 | 0 | 88.6784 | 27.7868 | TRUE | 0 | FALSE | 27.7868 | 497.337 | 1836.168 | 533.53 | 6 | 1483.6238 | FALSE | 1483.6238 | FALSE | 144.5098 | 27.7868 | FALSE | 0 | 0 | 0.94968 | 39.8583 | 188.3246 | 29.259 | 9.4759 | 29.259 | 0 | 0 | 29.2601 | 0 | 5.77 | 1 | 3 | 0 | 0 | 5.7466 | 1.8288
0 | -21.9162 | 51.56 | 84 | 1497.5 | 1176 | 70.404 | 0.23455 | 0 | 0 | 0 | -0.33792 | 0 | 88.6697 | 23.3813 | TRUE | 0 | FALSE | 23.3813 | 504.1251 | 1861.2298 | 442.8953 | 6 | 1503.8737 | FALSE | 1503.8737 | FALSE | 119.9608 | 23.3813 | FALSE | 0 | 0 | 0.94654 | 39.8969 | 156.8517 | 24.7018 | 8.3853 | 24.7018 | 0 | 0 | 24.7025 | 0 | 4.9503 | 1 | 3 | 0 | 0 | 4.933 | 1.5699
0 | -21.8888 | 49.09 | 84 | 1513 | 1177 | 71.218 | 0.19178 | 0 | 0 | 0 | -0.28583 | 0 | 88.661 | 21.7346 | TRUE | 0 | FALSE | 21.7346 | 509.9537 | 1882.749 | 406.9979 | 6 | 1521.2612 | FALSE | 1521.2612 | FALSE | 110.2378 | 21.7346 | FALSE | 0 | 0 | 0.94488 | 39.9315 | 144.3923 | 23.0026 | 7.9594 | 23.0026 | 0 | 0 | 23.0036 | 0 | 4.6528 | 1 | 3 | 0 | 0 | 4.6381 | 1.476
0 | -21.8747 | 46.38 | 84 | 1533.4 | 1178 | 71.808 | 0.16835 | 0 | 0 | 0 | -0.12083 | 0 | 88.6524 | 20.8831 | TRUE | 0 | FALSE | 20.8831 | 514.1784 | 1898.3465 | 387.8403 | 6 | 1533.864 | FALSE | 1533.864 | FALSE | 105.0488 | 20.8831 | FALSE | 0 | 0 | 0.94385 | 39.9646 | 137.7448 | 22.1254 | 7.7338 | 22.1254 | 0 | 0 | 22.1269 | 0 | 4.5043 | 1 | 3 | 0 | 0 | 4.4911 | 1.4292
0 | -21.9281 | 47.1 | 83.9 | 1557 | 1179 | 72.49 | 0.19484 | 0 | 0 | 0 | -0.11708 | 0 | 88.6437 | 22.5104 | TRUE | 0 | FALSE | 22.5104 | 519.0618 | 1916.3761 | 414.1294 | 6 | 1548.4319 | FALSE | 1548.4319 | FALSE | 112.1694 | 22.5104 | FALSE | 0 | 0 | 0.94511 | 39.997 | 146.8859 | 23.8178 | 8.0624 | 23.8178 | 0 | 0 | 23.8192 | 0 | 4.8075 | 1 | 3 | 0 | 0 | 4.7919 | 1.5249
0 | -21.9562 | 47.1 | 83 | 1576.8 | 1180 | 73.202 | 0.21397 | 0 | 0 | 0 | -0.10208 | 0 | 88.635 | 23.8162 | TRUE | 0 | FALSE | 23.8162 | 524.16 | 1935.1989 | 433.8911 | 6 | 1563.6407 | FALSE | 1563.6407 | FALSE | 117.522 | 23.8162 | FALSE | 0 | 0 | 0.94594 | 40.0311 | 153.7598 | 25.1773 | 8.3118 | 25.1773 | 0 | 0 | 25.1783 | 0 | 5.052 | 1 | 3 | 0 | 0 | 5.0345 | 1.6022
0 | -22.0296 | 47.14 | 83 | 1594.6 | 1181 | 74.018 | 0.22262 | 0 | 0 | 0 | -0.27458 | 0 | 88.6262 | 24.6739 | TRUE | 0 | FALSE | 24.6739 | 530.003 | 1956.771 | 444.5607 | 6 | 1581.071 | FALSE | 1581.071 | FALSE | 120.4119 | 24.6739 | FALSE | 0 | 0 | 0.94633 | 40.0666 | 157.4768 | 26.0733 | 8.4522 | 26.0733 | 0 | 0 | 26.0742 | 0 | 5.2148 | 1 | 3 | 0 | 0 | 5.196 | 1.6536
0 | -21.948 | 47.3 | 83 | 1610.7 | 1182 | 74.812 | 0.23723 | 0 | 0 | 0 | -0.30833 | 0 | 88.6175 | 25.837 | TRUE | 0 | FALSE | 25.837 | 535.6884 | 1977.7615 | 460.5755 | 6 | 1598.0313 | FALSE | 1598.0313 | FALSE | 124.7496 | 25.837 | FALSE | 0 | 0 | 0.94691 | 40.1032 | 163.0501 | 27.2857 | 8.657 | 27.2857 | 0 | 0 | 27.2865 | 0 | 5.4334 | 1 | 3 | 0 | 0 | 5.413 | 1.7226
0 | -21.9716 | 45.15 | 83 | 1627.9 | 1183 | 75.73 | 0.25512 | 0 | 0 | 0 | -0.28958 | 0 | 88.6088 | 27.2576 | TRUE | 0 | FALSE | 27.2576 | 542.2617 | 2002.0301 | 480.0097 | 6 | 1617.6404 | FALSE | 1617.6404 | FALSE | 130.0135 | 27.2576 | FALSE | 0 | 0 | 0.94756 | 40.1411 | 169.8129 | 28.7661 | 8.9051 | 28.7661 | 0 | 0 | 28.7671 | 0 | 5.7005 | 1 | 3 | 0 | 0 | 5.6782 | 1.807
0 | -21.9427 | 42.15 | 82.9 | 1646.3 | 1184 | 76.632 | 0.25897 | 0 | 0 | 0 | -0.12083 | 0 | 88.6001 | 27.9688 | TRUE | 0 | FALSE | 27.9688 | 548.7204 | 2025.8758 | 486.7375 | 6 | 1636.9076 | FALSE | 1636.9076 | FALSE | 131.8357 | 27.9688 | FALSE | 0 | 0 | 0.94773 | 40.1806 | 172.1615 | 29.5113 | 8.9985 | 29.5113 | 0 | 0 | 29.5121 | 0 | 5.8376 | 1 | 3 | 0 | 0 | 5.8143 | 1.8503
0 | -21.9585 | 43.66 | 82 | 1659.4 | 1185 | 77.508 | 0.19068 | 0 | 0 | 0 | -0.12042 | 0 | 88.5914 | 24.8869 | TRUE | 0 | FALSE | 24.8869 | 554.993 | 2049.0341 | 428.2085 | 6 | 1655.6196 | FALSE | 1655.6196 | FALSE | 115.9828 | 24.8869 | FALSE | 0 | 0 | 0.94534 | 40.221 | 151.8423 | 26.3258 | 8.2992 | 26.3258 | 0 | 0 | 26.3264 | 0 | 5.2778 | 1 | 3 | 0 | 0 | 5.2594 | 1.6737
0 | -21.9865 | 44.98 | 82 | 1673.5 | 1186 | 77.98 | 0.10164 | 0 | 0 | 0 | -0.11667 | 0 | 88.5827 | 20.4342 | TRUE | 0 | FALSE | 20.4342 | 558.3727 | 2061.5121 | 349.4666 | 6 | 1665.7018 | FALSE | 1665.7018 | FALSE | 94.6551 | 20.4342 | FALSE | 0 | 0 | 0.94097 | 40.2586 | 124.4963 | 21.7161 | 7.349 | 21.7161 | 0 | 0 | 21.7168 | 0 | 4.4825 | 1 | 3 | 0 | 0 | 4.4717 | 1.423
0 | -22.1826 | 44.33 | 82 | 1687.9 | 1187 | 78.408 | 0.15275 | 0 | 0 | 0 | -0.12417 | 0 | 88.5739 | 23.3549 | TRUE | 0 | FALSE | 23.3549 | 561.4374 | 2072.8269 | 397.2354 | 6 | 1674.8441 | FALSE | 1674.8441 | FALSE | 107.5935 | 23.3549 | FALSE | 0 | 0 | 0.94377 | 40.2919 | 141.0939 | 24.7464 | 7.9336 | 24.7464 | 0 | 0 | 24.7468 | 0 | 5.0119 | 1 | 3 | 0 | 0 | 4.9965 | 1.5901
0 | -22.044 | 48.2 | 82 | 1697.5 | 1188 | 79.102 | 0.22234 | 0 | 0 | 0 | -0.17292 | 0 | 88.5651 | 27.4441 | TRUE | 0 | FALSE | 27.4441 | 566.4068 | 2091.1738 | 462.6919 | 6 | 1689.6684 | FALSE | 1689.6684 | FALSE | 125.3228 | 27.4441 | FALSE | 0 | 0 | 0.94668 | 40.3282 | 163.8389 | 28.9899 | 8.7364 | 28.9899 | 0 | 0 | 28.9904 | 0 | 5.7589 | 1 | 3 | 0 | 0 | 5.7371 | 1.8257
0 | -22.0431 | 48.13 | 82 | 1712.5 | 1189 | 79.91 | 0.20955 | 0 | 0 | 0 | -0.00375 | 0 | 88.5564 | 27.2125 | TRUE | 0 | FALSE | 27.2125 | 572.1924 | 2112.5344 | 454.1484 | 6 | 1706.9278 | FALSE | 1706.9278 | FALSE | 123.0088 | 27.2125 | FALSE | 0 | 0 | 0.94628 | 40.3686 | 160.8816 | 28.7574 | 8.643 | 28.7574 | 0 | 0 | 28.7581 | 0 | 5.7227 | 1 | 3 | 0 | 0 | 5.7015 | 1.8144
0 | -22.0296 | 47.1 | 82 | 1727.5 | 1190 | 80.616 | 0.20112 | 0 | 0 | 0 | -5.5511e-16 | 0 | 88.5476 | 27.1528 | TRUE | 0 | FALSE | 27.1528 | 577.2477 | 2131.1985 | 449.1839 | 6 | 1722.0084 | FALSE | 1722.0084 | FALSE | 121.6641 | 27.1528 | FALSE | 0 | 0 | 0.94602 | 40.409 | 159.1658 | 28.7021 | 8.5915 | 28.7021 | 0 | 0 | 28.7028 | 0 | 5.7181 | 1 | 3 | 0 | 0 | 5.6972 | 1.813
0 | -21.9827 | 43.39 | 82 | 1742.7 | 1191 | 81.364 | 0.19763 | 0 | 0 | 0 | 0.019167 | 0 | 88.5389 | 27.3853 | TRUE | 0 | FALSE | 27.3853 | 582.6037 | 2150.9729 | 448.8649 | 6 | 1737.9861 | FALSE | 1737.9861 | FALSE | 121.5777 | 27.3853 | FALSE | 0 | 0 | 0.94595 | 40.4495 | 159.0644 | 28.95 | 8.5969 | 28.95 | 0 | 0 | 28.9507 | 0 | 5.7671 | 1 | 3 | 0 | 0 | 5.7461 | 1.8286
0 | -22.0058 | 42.32 | 82 | 1759.1 | 1192 | 81.99 | 0.15335 | 0 | 0 | 0 | 0.18792 | 0 | 88.5302 | 25.2825 | TRUE | 0 | FALSE | 25.2825 | 587.0862 | 2167.5221 | 411.234 | 6 | 1751.3579 | FALSE | 1751.3579 | FALSE | 111.3852 | 25.2825 | FALSE | 0 | 0 | 0.94419 | 40.4904 | 146.0013 | 26.7769 | 8.1484 | 26.7769 | 0 | 0 | 26.7775 | 0 | 5.3934 | 1 | 3 | 0 | 0 | 5.3761 | 1.7109
0 | -22.1054 | 41.71 | 82 | 1770.3 | 1193 | 82.478 | 0.1173 | 0 | 0 | 0 | 0.15042 | 0 | 88.5214 | 23.5337 | TRUE | 0 | FALSE | 23.5337 | 590.5805 | 2180.4231 | 380.5245 | 6 | 1761.7819 | FALSE | 1761.7819 | FALSE | 103.0673 | 23.5337 | FALSE | 0 | 0 | 0.9425 | 40.5293 | 135.3406 | 24.9694 | 7.782 | 24.9694 | 0 | 0 | 24.9699 | 0 | 5.085 | 1 | 3 | 0 | 0 | 5.0708 | 1.6137
0 | -22.3818 | 42.74 | 82 | 1783 | 1194 | 82.858 | 0.10079 | 0 | 0 | 0 | 0.11667 | 0 | 88.5126 | 22.8061 | TRUE | 0 | FALSE | 22.8061 | 593.3014 | 2190.469 | 367.0679 | 6 | 1769.8989 | FALSE | 1769.8989 | FALSE | 99.4225 | 22.8061 | FALSE | 0 | 0 | 0.94166 | 40.5667 | 130.6708 | 24.219 | 7.6232 | 24.219 | 0 | 0 | 24.2194 | 0 | 4.9617 | 1 | 3 | 0 | 0 | 4.949 | 1.575
0 | -22.5097 | 43.26 | 82.1 | 1793.1 | 1195 | 83.248 | 0.12121 | 0 | 0 | 0 | 0.11667 | 0 | 88.5037 | 24.16 | TRUE | 0 | FALSE | 24.16 | 596.094 | 2200.7792 | 387.0374 | 6 | 1778.2296 | FALSE | 1778.2296 | FALSE | 104.8314 | 24.16 | FALSE | 0 | 0 | 0.94282 | 40.6035 | 137.6109 | 25.6253 | 7.8691 | 25.6253 | 0 | 0 | 25.6257 | 0 | 5.2088 | 1 | 3 | 0 | 0 | 5.1941 | 1.6529
0 | -22.7137 | 44.7 | 83 | 1804.2 | 1196 | 83.73 | 0.14102 | 0 | 0 | 0 | 0.11708 | 0 | 88.4947 | 25.5412 | TRUE | 0 | FALSE | 25.5412 | 599.5454 | 2213.5215 | 406.8089 | 6 | 1788.5254 | FALSE | 1788.5254 | FALSE | 110.1866 | 25.5412 | FALSE | 0 | 0 | 0.94384 | 40.6416 | 144.4835 | 27.0609 | 8.1139 | 27.0609 | 0 | 0 | 27.0613 | 0 | 5.4625 | 1 | 3 | 0 | 0 | 5.4458 | 1.733
0 | -22.789 | 44.62 | 83 | 1816 | 1197 | 84.228 | 0.13138 | 0 | 0 | 0 | 0.13958 | 0 | 88.4857 | 25.2655 | TRUE | 0 | FALSE | 25.2655 | 603.1113 | 2226.6868 | 400.038 | 6 | 1799.163 | FALSE | 1799.163 | FALSE | 108.3527 | 25.2655 | FALSE | 0 | 0 | 0.94345 | 40.6813 | 142.1375 | 26.7798 | 8.0377 | 26.7798 | 0 | 0 | 26.7802 | 0 | 5.4193 | 1 | 3 | 0 | 0 | 5.4033 | 1.7195
0 | -22.7724 | 43.9 | 83 | 1826.5 | 1198 | 84.728 | 0.16515 | 0 | 0 | 0 | 0.30833 | 0 | 88.4766 | 27.4792 | TRUE | 0 | FALSE | 27.4792 | 606.6915 | 2239.9051 | 432.522 | 6 | 1809.8433 | FALSE | 1809.8433 | FALSE | 117.1511 | 27.4792 | FALSE | 0 | 0 | 0.94501 | 40.7207 | 153.4253 | 29.0781 | 8.4363 | 29.0781 | 0 | 0 | 29.0786 | 0 | 5.8236 | 1 | 3 | 0 | 0 | 5.8044 | 1.8472
0 | -22.8606 | 43.55 | 83 | 1840.7 | 1199 | 85.404 | 0.18804 | 0 | 0 | 0 | 0.28958 | 0 | 88.4676 | 29.1941 | TRUE | 0 | FALSE | 29.1941 | 611.532 | 2257.7761 | 455.8773 | 6 | 1824.2831 | FALSE | 1824.2831 | FALSE | 123.4771 | 29.1941 | FALSE | 0 | 0 | 0.94598 | 40.7625 | 161.5449 | 30.8613 | 8.7268 | 30.8613 | 0 | 0 | 30.8617 | 0 | 6.142 | 1 | 3 | 0 | 0 | 6.1205 | 1.9478
0 | -22.8164 | 40.28 | 83 | 1848.4 | 1200 | 86.048 | 0.18271 | 0 | 0 | 0 | 0.12083 | 0 | 88.4585 | 29.2686 | TRUE | 0 | FALSE | 29.2686 | 616.1433 | 2274.8011 | 453.6197 | 6 | 1838.0393 | FALSE | 1838.0393 | FALSE | 122.8656 | 29.2686 | FALSE | 0 | 0 | 0.94584 | 40.806 | 160.7684 | 30.9445 | 8.707 | 30.9445 | 0 | 0 | 30.9449 | 0 | 6.1601 | 1 | 3 | 0 | 0 | 6.1387 | 1.9535
0 | -22.8556 | 39.04 | 83.1 | 1862 | 1201 | 86.72 | 0.1778 | 0 | 0 | 0 | 0.12083 | 0 | 88.4495 | 29.3838 | TRUE | 0 | FALSE | 29.3838 | 620.9551 | 2292.5664 | 451.8757 | 6 | 1852.3937 | FALSE | 1852.3937 | FALSE | 122.3932 | 29.3838 | FALSE | 0 | 0 | 0.94572 | 40.8498 | 160.1706 | 31.0703 | 8.6939 | 31.0703 | 0 | 0 | 31.0707 | 0 | 6.1884 | 1 | 3 | 0 | 0 | 6.1672 | 1.9626
0 | -22.7437 | 37.76 | 84 | 1871.7 | 1202 | 87.322 | 0.16775 | 0 | 0 | 0 | 0.12083 | 0 | 88.4404 | 29.1514 | TRUE | 0 | FALSE | 29.1514 | 625.2657 | 2308.4811 | 445.211 | 6 | 1865.2528 | FALSE | 1865.2528 | FALSE | 120.588 | 29.1514 | FALSE | 0 | 0 | 0.94539 | 40.8939 | 157.8628 | 30.8352 | 8.6202 | 30.8352 | 0 | 0 | 30.8354 | 0 | 6.1517 | 1 | 3 | 0 | 0 | 6.1312 | 1.9512
0 | -21.5527 | 39.59 | 84 | 1878.5 | 1203 | 87.93 | 0.15954 | 0 | 0 | 0 | 0.12458 | 0 | 88.4316 | 29.0275 | TRUE | 0 | FALSE | 29.0275 | 629.6193 | 2324.5545 | 440.2542 | 6 | 1878.24 | FALSE | 1878.24 | FALSE | 119.2454 | 29.0275 | FALSE | 0 | 0 | 0.94513 | 40.9379 | 156.1483 | 30.7126 | 8.5673 | 30.7126 | 0 | 0 | 30.7127 | 0 | 6.1336 | 1 | 3 | 0 | 0 | 6.1134 | 1.9455
0 | -19.7041 | 43.06 | 84 | 1883.7 | 1204 | 88.408 | 0.099094 | 0 | 0 | 0 | 0.15833 | 0 | 88.4234 | 25.6929 | TRUE | 0 | FALSE | 25.6929 | 633.042 | 2337.1911 | 387.5717 | 6 | 1888.4504 | FALSE | 1888.4504 | FALSE | 104.9761 | 25.6929 | FALSE | 0 | 0 | 0.94243 | 40.9819 | 137.8573 | 27.2624 | 7.9364 | 27.2624 | 0 | 0 | 27.2625 | 0 | 5.5371 | 1 | 3 | 0 | 0 | 5.5223 | 1.7574
0 | -20.8046 | 42.7 | 84 | 1890.9 | 1205 | 88.69 | 0.077417 | 0 | 0 | 0 | 0.13958 | 0 | 88.4154 | 24.5486 | TRUE | 0 | FALSE | 24.5486 | 635.0613 | 2344.6462 | 369.1332 | 6 | 1894.4741 | FALSE | 1894.4741 | FALSE | 99.9819 | 24.5486 | FALSE | 0 | 0 | 0.9413 | 41.0227 | 131.4562 | 26.0794 | 7.7162 | 26.0794 | 0 | 0 | 26.0796 | 0 | 5.3374 | 1 | 3 | 0 | 0 | 5.3248 | 1.6945
0 | -22.7713 | 42.55 | 84 | 1899.8 | 1206 | 88.978 | 0.066236 | 0 | 0 | 0 | -0.029167 | 0 | 88.4067 | 24.0328 | TRUE | 0 | FALSE | 24.0328 | 637.1235 | 2352.2598 | 360.2076 | 6 | 1900.626 | FALSE | 1900.626 | FALSE | 97.5644 | 24.0328 | FALSE | 0 | 0 | 0.9407 | 41.0625 | 128.359 | 25.5477 | 7.6111 | 25.5477 | 0 | 0 | 25.5479 | 0 | 5.2513 | 1 | 3 | 0 | 0 | 5.2398 | 1.6675
0 | -22.8528 | 41.12 | 84 | 1908 | 1207 | 89.16 | 0.049305 | 0 | 0 | 0 | -0.029583 | 0 | 88.3977 | 23.1089 | TRUE | 0 | FALSE | 23.1089 | 638.4267 | 2357.0713 | 345.6527 | 6 | 1904.5136 | FALSE | 1904.5136 | FALSE | 93.6221 | 23.1089 | FALSE | 0 | 0 | 0.93969 | 41.1019 | 123.3054 | 24.5921 | 7.4365 | 24.5921 | 0 | 0 | 24.5923 | 0 | 5.0927 | 1 | 3 | 0 | 0 | 5.083 | 1.6176
0 | -22.9172 | 40.48 | 84 | 1917.6 | 1208 | 89.362 | 0.056545 | 0 | 0 | 0 | -0.033333 | 0 | 88.3886 | 23.6554 | TRUE | 0 | FALSE | 23.6554 | 639.8731 | 2362.4114 | 353.0273 | 6 | 1908.8284 | FALSE | 1908.8284 | FALSE | 95.6195 | 23.6554 | FALSE | 0 | 0 | 0.9402 | 41.1404 | 125.8677 | 25.16 | 7.5267 | 25.16 | 0 | 0 | 25.1602 | 0 | 5.1954 | 1 | 3 | 0 | 0 | 5.1851 | 1.6501
0 | -22.9436 | 41.51 | 84 | 1923.9 | 1209 | 89.6 | 0.09118 | 0 | 0 | 0 | -0.029583 | 0 | 88.3795 | 25.8873 | TRUE | 0 | FALSE | 25.8873 | 641.5773 | 2368.7033 | 385.3094 | 6 | 1913.9123 | FALSE | 1913.9123 | FALSE | 104.3633 | 25.8873 | FALSE | 0 | 0 | 0.94224 | 41.1795 | 137.0802 | 27.4742 | 7.9177 | 27.4742 | 0 | 0 | 27.4744 | 0 | 5.5961 | 1 | 3 | 0 | 0 | 5.5824 | 1.7765
0 | -22.9214 | 44.3 | 84 | 1932.7 | 1210 | 89.992 | 0.10373 | 0 | 0 | 0 | 0.0041667 | 0 | 88.3704 | 26.8754 | TRUE | 0 | FALSE | 26.8754 | 644.3842 | 2379.0664 | 398.2741 | 6 | 1922.2856 | FALSE | 1922.2856 | FALSE | 107.8749 | 26.8754 | FALSE | 0 | 0 | 0.94295 | 41.2208 | 141.5864 | 28.5015 | 8.0779 | 28.5015 | 0 | 0 | 28.5017 | 0 | 5.7784 | 1 | 3 | 0 | 0 | 5.7634 | 1.8341
0 | -22.9196 | 43.99 | 84 | 1940 | 1211 | 90.314 | 0.088887 | 0 | 0 | 0 | 0.0041667 | 0 | 88.3613 | 26.1534 | TRUE | 0 | FALSE | 26.1534 | 646.6898 | 2387.5789 | 386.1927 | 6 | 1929.1638 | FALSE | 1929.1638 | FALSE | 104.6026 | 26.1534 | FALSE | 0 | 0 | 0.94224 | 41.2631 | 137.3938 | 27.7565 | 7.9352 | 27.7565 | 0 | 0 | 27.7567 | 0 | 5.6542 | 1 | 3 | 0 | 0 | 5.6406 | 1.795
0 | -22.9544 | 41.24 | 84 | 1949.8 | 1212 | 90.652 | 0.090717 | 0 | 0 | 0 | 0.0041667 | 0 | 88.3522 | 26.4593 | TRUE | 0 | FALSE | 26.4593 | 649.1101 | 2396.5144 | 389.2526 | 6 | 1936.3836 | FALSE | 1936.3836 | FALSE | 105.4314 | 26.4593 | FALSE | 0 | 0 | 0.9424 | 41.3049 | 138.4595 | 28.0765 | 7.9752 | 28.0765 | 0 | 0 | 28.0767 | 0 | 5.7152 | 1 | 3 | 0 | 0 | 5.7014 | 1.8144
0 | -22.9842 | 41.6 | 84 | 1957.8 | 1213 | 90.986 | 0.10824 | 0 | 0 | 0 | 0.00375 | 0 | 88.3431 | 27.7325 | TRUE | 0 | FALSE | 27.7325 | 651.5017 | 2405.3442 | 406.4854 | 6 | 1943.5181 | FALSE | 1943.5181 | FALSE | 110.099 | 27.7325 | FALSE | 0 | 0 | 0.94333 | 41.347 | 144.4468 | 29.3985 | 8.1857 | 29.3985 | 0 | 0 | 29.3987 | 0 | 5.9483 | 1 | 3 | 0 | 0 | 5.9328 | 1.888
0 | -23.0561 | 41.56 | 84 | 1965.8 | 1214 | 91.452 | 0.14298 | 0 | 0 | 0 | 7.7716e-16 | 0 | 88.334 | 30.161 | TRUE | 0 | FALSE | 30.161 | 654.8384 | 2417.6636 | 439.8277 | 6 | 1953.4722 | FALSE | 1953.4722 | FALSE | 119.1299 | 30.161 | FALSE | 0 | 0 | 0.94493 | 41.3904 | 156.0299 | 31.9186 | 8.5919 | 31.9186 | 0 | 0 | 31.9188 | 0 | 6.3908 | 1 | 3 | 0 | 0 | 6.3719 | 2.0278
0 | -23.0464 | 41.2 | 84 | 1973.5 | 1215 | 91.964 | 0.13485 | 0 | 0 | 0 | 7.7716e-16 | 0 | 88.3248 | 29.972 | TRUE | 0 | FALSE | 29.972 | 658.5046 | 2431.199 | 434.6385 | 6 | 1964.4088 | FALSE | 1964.4088 | FALSE | 117.7244 | 29.972 | FALSE | 0 | 0 | 0.94466 | 41.4363 | 154.2333 | 31.7277 | 8.5348 | 31.7277 | 0 | 0 | 31.7278 | 0 | 6.362 | 1 | 3 | 0 | 0 | 6.3437 | 2.0188
0 | -23.0985 | 41.12 | 84 | 1978.9 | 1216 | 92.39 | 0.099287 | 0 | 0 | 0 | 7.7716e-16 | 0 | 88.3157 | 28.0089 | TRUE | 0 | FALSE | 28.0089 | 661.555 | 2442.4609 | 404.2981 | 6 | 1973.5084 | FALSE | 1973.5084 | FALSE | 109.5065 | 28.0089 | FALSE | 0 | 0 | 0.94312 | 41.4821 | 143.7019 | 29.6982 | 8.174 | 29.6982 | 0 | 0 | 29.6983 | 0 | 6.0129 | 1 | 3 | 0 | 0 | 5.9978 | 1.9087
0 | -22.963 | 40.12 | 84 | 1987.5 | 1217 | 92.678 | 0.063001 | 0 | 0 | 0 | 7.7716e-16 | 0 | 88.3065 | 25.9021 | TRUE | 0 | FALSE | 25.9021 | 663.6172 | 2450.0746 | 372.7259 | 6 | 1979.6603 | FALSE | 1979.6603 | FALSE | 100.955 | 25.9021 | FALSE | 0 | 0 | 0.94126 | 41.5261 | 132.7409 | 27.5185 | 7.7966 | 27.5185 | 0 | 0 | 27.5186 | 0 | 5.6428 | 1 | 3 | 0 | 0 | 5.6313 | 1.7921
0 | -22.921 | 37.6 | 84 | 1992.7 | 1218 | 92.85 | 0.032042 | 0 | 0 | 0 | -0.00041667 | 0 | 88.2974 | 24.0531 | TRUE | 0 | FALSE | 24.0531 | 664.8488 | 2454.6217 | 345.477 | 6 | 1983.3343 | FALSE | 1983.3343 | FALSE | 93.5745 | 24.0531 | FALSE | 0 | 0 | 0.93941 | 41.5681 | 123.2798 | 25.6045 | 7.4698 | 25.6045 | 0 | 0 | 25.6046 | 0 | 5.3189 | 1 | 3 | 0 | 0 | 5.3106 | 1.69
0 | -22.9528 | 37.64 | 84 | 1999.4 | 1219 | 92.97 | 0.052166 | 0 | 0 | 0 | -0.0041667 | 0 | 88.2883 | 25.3876 | TRUE | 0 | FALSE | 25.3876 | 665.708 | 2457.794 | 364.1747 | 6 | 1985.8976 | FALSE | 1985.8976 | FALSE | 98.6389 | 25.3876 | FALSE | 0 | 0 | 0.94071 | 41.6084 | 129.7722 | 26.9878 | 7.6944 | 26.9878 | 0 | 0 | 26.9879 | 0 | 5.5596 | 1 | 3 | 0 | 0 | 5.5495 | 1.766
0 | -22.9927 | 38.04 | 84 | 2003.2 | 1220 | 93.288 | 0.1243 | 0 | 0 | 0 | -0.0041667 | 0 | 88.2792 | 30.1293 | TRUE | 0 | FALSE | 30.1293 | 667.9851 | 2466.2008 | 430.7182 | 6 | 1992.6903 | FALSE | 1992.6903 | FALSE | 116.6626 | 30.1293 | FALSE | 0 | 0 | 0.94442 | 41.65 | 152.8809 | 31.9023 | 8.4966 | 31.9023 | 0 | 0 | 31.9023 | 0 | 6.4105 | 1 | 3 | 0 | 0 | 6.3931 | 2.0345
0 | -22.9668 | 38.36 | 84 | 2005.4 | 1221 | 93.74 | 0.092318 | 0 | 0 | 0 | -0.0041667 | 0 | 88.2701 | 28.3798 | TRUE | 0 | FALSE | 28.3798 | 671.2216 | 2478.1501 | 403.7523 | 6 | 2002.3453 | FALSE | 2002.3453 | FALSE | 109.3587 | 28.3798 | FALSE | 0 | 0 | 0.94302 | 41.6962 | 143.5222 | 30.0945 | 8.1773 | 30.0945 | 0 | 0 | 30.0945 | 0 | 6.0982 | 1 | 3 | 0 | 0 | 6.0835 | 1.936
0 | -22.993 | 37.96 | 84 | 2009.4 | 1222 | 93.944 | 0.053098 | 0 | 0 | 0 | -0.00041667 | 0 | 88.261 | 26.0064 | TRUE | 0 | FALSE | 26.0064 | 672.6823 | 2483.5431 | 369.1829 | 6 | 2006.7028 | FALSE | 2006.7028 | FALSE | 99.9954 | 26.0064 | FALSE | 0 | 0 | 0.94097 | 41.7409 | 131.5198 | 27.6378 | 7.7632 | 27.6378 | 0 | 0 | 27.6378 | 0 | 5.6777 | 1 | 3 | 0 | 0 | 5.6669 | 1.8034
0 | -22.9278 | 37.68 | 84 | 2013.1 | 1223 | 94.172 | 0.055288 | 0 | 0 | 0 | 0.033333 | 0 | 88.2519 | 26.2785 | TRUE | 0 | FALSE | 26.2785 | 674.3149 | 2489.5706 | 372.1421 | 6 | 2011.5731 | FALSE | 2011.5731 | FALSE | 100.7969 | 26.2785 | FALSE | 0 | 0 | 0.94115 | 41.7833 | 132.5488 | 27.9216 | 7.8002 | 27.9216 | 0 | 0 | 27.9216 | 0 | 5.7289 | 1 | 3 | 0 | 0 | 5.7178 | 1.8196
0 | -22.9991 | 38.36 | 84 | 2014.3 | 1224 | 94.278 | 0.0040826 | 0 | 0 | 0 | 0.033333 | 0 | 88.2427 | 23.0688 | TRUE | 0 | FALSE | 23.0688 | 675.0739 | 2492.3729 | 326.3216 | 6 | 2013.8373 | FALSE | 2013.8373 | FALSE | 88.3861 | 23.0688 | FALSE | 0 | 0 | 0.93784 | 41.826 | 116.6389 | 24.5978 | 7.2501 | 24.5978 | 0 | 0 | 24.5978 | 0 | 5.1624 | 1 | 3 | 0 | 0 | 5.1566 | 1.641
0 | -23.0904 | 38.04 | 84 | 2017.5 | 1225 | 94.27 | 0.010048 | 0 | 0 | 0 | 0.033333 | 0 | 88.2336 | 23.4456 | TRUE | 0 | FALSE | 23.4456 | 675.0166 | 2492.1614 | 331.6785 | 6 | 2013.6664 | FALSE | 2013.6664 | FALSE | 89.8371 | 23.4456 | FALSE | 0 | 0 | 0.93829 | 41.8656 | 118.497 | 24.9875 | 7.3125 | 24.9875 | 0 | 0 | 24.9876 | 0 | 5.2308 | 1 | 3 | 0 | 0 | 5.2246 | 1.6626
0 | -23.089 | 38.4 | 84 | 2022.3 | 1226 | 94.37 | 0.032391 | 0 | 0 | 0 | 0.014583 | 0 | 88.2244 | 24.9298 | TRUE | 0 | FALSE | 24.9298 | 675.7327 | 2494.805 | 352.3022 | 6 | 2015.8025 | FALSE | 2015.8025 | FALSE | 95.4231 | 24.9298 | FALSE | 0 | 0 | 0.93984 | 41.9056 | 125.6574 | 26.5256 | 7.5595 | 26.5256 | 0 | 0 | 26.5256 | 0 | 5.4962 | 1 | 3 | 0 | 0 | 5.4877 | 1.7464
0 | -23.0483 | 38.32 | 84 | 2025.2 | 1227 | 94.47 | 0.027053 | 0 | 0 | 0 | -0.15417 | 0 | 88.2153 | 24.645 | TRUE | 0 | FALSE | 24.645 | 676.4487 | 2497.4487 | 347.909 | 6 | 2017.9385 | FALSE | 2017.9385 | FALSE | 94.2332 | 24.645 | FALSE | 0 | 0 | 0.93953 | 41.947 | 124.1317 | 26.2313 | 7.5064 | 26.2313 | 0 | 0 | 26.2313 | 0 | 5.4479 | 1 | 3 | 0 | 0 | 5.44 | 1.7312
0 | -23.0953 | 37.64 | 84 | 2027.2 | 1228 | 94.57 | 0.026063 | 0 | 0 | 0 | -0.15417 | 0 | 88.2061 | 24.6383 | TRUE | 0 | FALSE | 24.6383 | 677.1648 | 2500.0923 | 347.4465 | 6 | 2020.0746 | FALSE | 2020.0746 | FALSE | 94.1079 | 24.6383 | FALSE | 0 | 0 | 0.9395 | 41.9882 | 123.9707 | 26.225 | 7.5005 | 26.225 | 0 | 0 | 26.225 | 0 | 5.4483 | 1 | 3 | 0 | 0 | 5.4404 | 1.7313
0 | -23.1727 | 38.16 | 84 | 2029.3 | 1229 | 94.68 | 0.043694 | 0 | 0 | 0 | -0.15417 | 0 | 88.1969 | 25.8319 | TRUE | 0 | FALSE | 25.8319 | 677.9524 | 2503.0003 | 363.8552 | 6 | 2022.4243 | FALSE | 2022.4243 | FALSE | 98.5523 | 25.8319 | FALSE | 0 | 0 | 0.94064 | 42.0294 | 129.6675 | 27.462 | 7.6968 | 27.462 | 0 | 0 | 27.462 | 0 | 5.6611 | 1 | 3 | 0 | 0 | 5.6515 | 1.7985
0 | -23.193 | 39.56 | 83.9 | 2032.3 | 1230 | 94.88 | 0.057496 | 0 | 0 | 0 | -0.15417 | 0 | 88.1877 | 26.8355 | TRUE | 0 | FALSE | 26.8355 | 679.3845 | 2508.2876 | 377.1946 | 6 | 2026.6964 | FALSE | 2026.6964 | FALSE | 102.1654 | 26.8355 | FALSE | 0 | 0 | 0.94149 | 42.0717 | 134.2999 | 28.5032 | 7.8576 | 28.5032 | 0 | 0 | 28.5032 | 0 | 5.8418 | 1 | 3 | 0 | 0 | 5.8307 | 1.8555
0 | -23.1561 | 39.2 | 83 | 2035.4 | 1231 | 95.088 | 0.066323 | 0 | 0 | 0 | -0.15417 | 0 | 88.1785 | 27.5275 | TRUE | 0 | FALSE | 27.5275 | 680.8739 | 2513.7864 | 386.0743 | 6 | 2031.1394 | FALSE | 2031.1394 | FALSE | 104.5705 | 27.5275 | FALSE | 0 | 0 | 0.94202 | 42.1151 | 137.3839 | 29.2216 | 7.965 | 29.2216 | 0 | 0 | 29.2217 | 0 | 5.9675 | 1 | 3 | 0 | 0 | 5.9555 | 1.8952
0 | -23.1573 | 39.08 | 83 | 2039.3 | 1232 | 95.37 | 0.085545 | 0 | 0 | 0 | -0.15417 | 0 | 88.1694 | 28.939 | TRUE | 0 | FALSE | 28.939 | 682.8931 | 2521.2414 | 404.6712 | 6 | 2037.1631 | FALSE | 2037.1631 | FALSE | 109.6076 | 28.939 | FALSE | 0 | 0 | 0.94307 | 42.1592 | 143.8426 | 30.6861 | 8.1897 | 30.6861 | 0 | 0 | 30.6862 | 0 | 6.2229 | 1 | 3 | 0 | 0 | 6.2089 | 1.9759
0 | -23.2247 | 38.08 | 83 | 2042.4 | 1233 | 95.658 | 0.066498 | 0 | 0 | 0 | -0.15417 | 0 | 88.1602 | 27.8817 | TRUE | 0 | FALSE | 27.8817 | 684.9553 | 2528.8551 | 388.7127 | 6 | 2043.315 | FALSE | 2043.315 | FALSE | 105.2851 | 27.8817 | FALSE | 0 | 0 | 0.94215 | 42.2047 | 138.3042 | 29.5937 | 8.0008 | 29.5937 | 0 | 0 | 29.5937 | 0 | 6.0364 | 1 | 3 | 0 | 0 | 6.0241 | 1.9171
0 | -23.0676 | 38.8 | 83 | 2046.3 | 1234 | 95.832 | 0.033462 | 0 | 0 | 0 | -0.13542 | 0 | 88.151 | 25.8416 | TRUE | 0 | FALSE | 25.8416 | 686.2013 | 2533.4551 | 359.6162 | 6 | 2047.0317 | FALSE | 2047.0317 | FALSE | 97.4042 | 25.8416 | FALSE | 0 | 0 | 0.9403 | 42.2493 | 128.2031 | 27.4822 | 7.6534 | 27.4822 | 0 | 0 | 27.4822 | 0 | 5.6765 | 1 | 3 | 0 | 0 | 5.6676 | 1.8036
0 | -22.9778 | 38.84 | 83 | 2049.3 | 1235 | 95.964 | 0.054652 | 0 | 0 | 0 | 0.03375 | 0 | 88.1418 | 27.2967 | TRUE | 0 | FALSE | 27.2967 | 687.1464 | 2536.9447 | 379.3436 | 6 | 2049.8513 | FALSE | 2049.8513 | FALSE | 102.7475 | 27.2967 | FALSE | 0 | 0 | 0.94158 | 42.2919 | 135.0519 | 28.9902 | 7.8892 | 28.9902 | 0 | 0 | 28.9903 | 0 | 5.9373 | 1 | 3 | 0 | 0 | 5.9263 | 1.8859
0 | -23.0148 | 39.2 | 83 | 2052.1 | 1236 | 96.19 | 0.046262 | 0 | 0 | 0 | 0.0375 | 0 | 88.1327 | 26.8855 | TRUE | 0 | FALSE | 26.8855 | 688.7647 | 2542.9193 | 372.7506 | 6 | 2054.6788 | FALSE | 2054.6788 | FALSE | 100.9617 | 26.8855 | FALSE | 0 | 0 | 0.94116 | 42.3359 | 132.7643 | 28.5663 | 7.8117 | 28.5663 | 0 | 0 | 28.5663 | 0 | 5.8664 | 1 | 3 | 0 | 0 | 5.8562 | 1.8636
0 | -23.0462 | 39.32 | 83 | 2053.4 | 1237 | 96.3 | 0.0403 | 0 | 0 | 0 | 0.0375 | 0 | 88.1236 | 26.562 | TRUE | 0 | FALSE | 26.562 | 689.5524 | 2545.8273 | 367.8444 | 6 | 2057.0285 | FALSE | 2057.0285 | FALSE | 99.6328 | 26.562 | FALSE | 0 | 0 | 0.94085 | 42.3796 | 131.0606 | 28.232 | 7.7527 | 28.232 | 0 | 0 | 28.232 | 0 | 5.81 | 1 | 3 | 0 | 0 | 5.8003 | 1.8459
0 | -23.1029 | 40.4 | 83 | 2057.2 | 1238 | 96.49 | 0.04254 | 0 | 0 | 0 | 0.03375 | 0 | 88.1144 | 26.8212 | TRUE | 0 | FALSE | 26.8212 | 690.9128 | 2550.8502 | 370.7033 | 6 | 2061.087 | FALSE | 2061.087 | FALSE | 100.4072 | 26.8212 | FALSE | 0 | 0 | 0.94103 | 42.423 | 132.054 | 28.5021 | 7.7877 | 28.5021 | 0 | 0 | 28.5021 | 0 | 5.8591 | 1 | 3 | 0 | 0 | 5.8491 | 1.8614
0 | -23.1103 | 40.4 | 83 | 2059.5 | 1239 | 96.598 | 0.037875 | 0 | 0 | 0 | -0.00375 | 0 | 88.1052 | 26.5802 | TRUE | 0 | FALSE | 26.5802 | 691.6862 | 2553.7054 | 366.9621 | 6 | 2063.3939 | FALSE | 2063.3939 | FALSE | 99.3939 | 26.5802 | FALSE | 0 | 0 | 0.94079 | 42.4667 | 130.7547 | 28.2532 | 7.7425 | 28.2532 | 0 | 0 | 28.2533 | 0 | 5.818 | 1 | 3 | 0 | 0 | 5.8085 | 1.8485
0 | -23.0979 | 40.4 | 83 | 2064.4 | 1240 | 96.77 | 0.039295 | 0 | 0 | 0 | -0.0375 | 0 | 88.0961 | 26.7756 | TRUE | 0 | FALSE | 26.7756 | 692.9178 | 2558.2524 | 369.0027 | 6 | 2067.068 | FALSE | 2067.068 | FALSE | 99.9466 | 26.7756 | FALSE | 0 | 0 | 0.94092 | 42.5102 | 131.4637 | 28.457 | 7.7675 | 28.457 | 0 | 0 | 28.4571 | 0 | 5.8565 | 1 | 3 | 0 | 0 | 5.847 | 1.8607
0 | -23.0452 | 40.32 | 83 | 2068.5 | 1241 | 96.88 | 0.039946 | 0 | 0 | 0 | -0.0375 | 0 | 88.0869 | 26.8841 | TRUE | 0 | FALSE | 26.8841 | 693.7054 | 2561.1604 | 370.0765 | 6 | 2069.4176 | FALSE | 2069.4176 | FALSE | 100.2374 | 26.8841 | FALSE | 0 | 0 | 0.94099 | 42.5539 | 131.836 | 28.57 | 7.7799 | 28.57 | 0 | 0 | 28.5701 | 0 | 5.8789 | 1 | 3 | 0 | 0 | 5.8693 | 1.8678
0 | -23.0602 | 39.09 | 83 | 2073.4 | 1242 | 97.08 | 0.059253 | 0 | 0 | 0 | -0.037083 | 0 | 88.0778 | 28.274 | TRUE | 0 | FALSE | 28.274 | 695.1375 | 2566.4477 | 388.4082 | 6 | 2073.6898 | FALSE | 2073.6898 | FALSE | 105.2026 | 28.274 | FALSE | 0 | 0 | 0.94212 | 42.5977 | 138.2007 | 30.0112 | 7.9994 | 30.0112 | 0 | 0 | 30.0112 | 0 | 6.1303 | 1 | 3 | 0 | 0 | 6.1188 | 1.9472
0 | -23.0207 | 34.46 | 83 | 2077.3 | 1243 | 97.28 | 0.056373 | 0 | 0 | 0 | -0.014583 | 0 | 88.0686 | 28.2069 | TRUE | 0 | FALSE | 28.2069 | 696.5696 | 2571.735 | 386.6896 | 6 | 2077.9619 | FALSE | 2077.9619 | FALSE | 104.7372 | 28.2069 | FALSE | 0 | 0 | 0.94201 | 42.6429 | 137.605 | 29.9433 | 7.9798 | 29.9433 | 0 | 0 | 29.9434 | 0 | 6.1214 | 1 | 3 | 0 | 0 | 6.1103 | 1.9445
0 | -23.0552 | 34.22 | 83 | 2080 | 1244 | 97.468 | 0.038587 | 0 | 0 | 0 | 0.15417 | 0 | 88.0595 | 27.1475 | TRUE | 0 | FALSE | 27.1475 | 697.9158 | 2576.7051 | 371.4478 | 6 | 2081.9777 | FALSE | 2081.9777 | FALSE | 100.6088 | 27.1475 | FALSE | 0 | 0 | 0.94106 | 42.6881 | 132.3146 | 28.8478 | 7.7987 | 28.8478 | 0 | 0 | 28.8478 | 0 | 5.935 | 1 | 3 | 0 | 0 | 5.9256 | 1.8857
0 | -23.0676 | 35.53 | 83 | 2079.9 | 1245 | 97.54 | 0.0059462 | 0 | 0 | 0 | 0.15417 | 0 | 88.0503 | 25.0333 | TRUE | 0 | FALSE | 25.0333 | 698.4313 | 2578.6085 | 342.2681 | 6 | 2083.5157 | FALSE | 2083.5157 | FALSE | 92.7053 | 25.0333 | FALSE | 0 | 0 | 0.93903 | 42.7323 | 122.1844 | 26.6588 | 7.45 | 26.6588 | 0 | 0 | 26.6588 | 0 | 5.5605 | 1 | 3 | 0 | 0 | 5.5544 | 1.7676
0 | -23.0819 | 37.6 | 83 | 2078.9 | 1246 | 97.54 | -0.0023716 | 0 | 0 | 0 | 0.15417 | 0 | 88.0412 | 24.4835 | TRUE | 0 | FALSE | 24.4835 | 698.4313 | 2578.6085 | 334.7509 | 6 | 2083.5157 | FALSE | 2083.5157 | FALSE | 90.6693 | 24.4835 | FALSE | 0 | 0 | 0.93846 | 42.7745 | 119.573 | 26.0891 | 7.3586 | 26.0891 | 0 | 0 | 26.0891 | 0 | 5.4627 | 1 | 3 | 0 | 0 | 5.4574 | 1.7367
0 | -23.0818 | 37.57 | 83.1 | 2078.1 | 1247 | 97.54 | 0.0035403 | 0 | 0 | 0 | 0.15417 | 0 | 88.032 | 24.8743 | TRUE | 0 | FALSE | 24.8743 | 698.4313 | 2578.6085 | 340.0938 | 6 | 2083.5157 | FALSE | 2083.5157 | FALSE | 92.1164 | 24.8743 | FALSE | 0 | 0 | 0.93889 | 42.8161 | 121.4258 | 26.4933 | 7.4203 | 26.4933 | 0 | 0 | 26.4933 | 0 | 5.5309 | 1 | 3 | 0 | 0 | 5.525 | 1.7582
0 | -23.0832 | 37.14 | 84 | 2078.9 | 1248 | 97.522 | -0.026789 | 0 | 0 | 0 | 0.15417 | 0 | 88.0229 | 22.8595 | TRUE | 0 | FALSE | 22.8595 | 698.3024 | 2578.1326 | 312.6034 | 6 | 2083.1312 | FALSE | 2083.1312 | FALSE | 84.6705 | 22.8595 | FALSE | 0 | 0 | 0.93662 | 42.8581 | 111.8811 | 24.4063 | 7.0909 | 24.4063 | 0 | 0 | 24.4063 | 0 | 5.1771 | 1 | 3 | 0 | 0 | 5.1745 | 1.6467
0 | -23.0374 | 35.78 | 84 | 2078.2 | 1249 | 97.34 | -0.063049 | 0 | 0 | 0 | 0.15417 | 0 | 88.0137 | 20.3661 | TRUE | 0 | FALSE | 20.3661 | 696.9992 | 2573.3212 | 279.0271 | 6 | 2079.2435 | FALSE | 2079.2435 | FALSE | 75.5761 | 20.3661 | FALSE | 0 | 0 | 0.93328 | 42.8981 | 100.2217 | 21.8221 | 6.6868 | 21.8221 | 0 | 0 | 21.8221 | 0 | 4.741 | 1 | 3 | 0 | 0 | 4.7425 | 1.5092
0 | -23.1023 | 36.5 | 84 | 2080 | 1250 | 97.16 | -0.022681 | 0 | 0 | 0 | 0.15417 | 0 | 88.0046 | 22.9283 | TRUE | 0 | FALSE | 22.9283 | 695.7104 | 2568.5626 | 314.7135 | 6 | 2075.3986 | FALSE | 2075.3986 | FALSE | 85.242 | 22.9283 | FALSE | 0 | 0 | 0.93688 | 42.9357 | 112.6047 | 24.473 | 7.1071 | 24.473 | 0 | 0 | 24.473 | 0 | 5.1893 | 1 | 3 | 0 | 0 | 5.1865 | 1.6505
0 | -23.1548 | 36.34 | 84 | 2080.1 | 1251 | 97.16 | 0.0037725 | 0 | 0 | 0 | 0.13542 | 0 | 87.9954 | 24.6701 | TRUE | 0 | FALSE | 24.6701 | 695.7104 | 2568.5626 | 338.6207 | 6 | 2075.3986 | FALSE | 2075.3986 | FALSE | 91.7174 | 24.6701 | FALSE | 0 | 0 | 0.93888 | 42.9757 | 120.9014 | 26.2761 | 7.3897 | 26.2761 | 0 | 0 | 26.2761 | 0 | 5.4954 | 1 | 3 | 0 | 0 | 5.4899 | 1.7471
0 | -23.0375 | 34.66 | 84 | 2081.1 | 1252 | 97.17 | 0.015924 | 0 | 0 | 0 | -0.033333 | 0 | 87.9862 | 25.476 | TRUE | 0 | FALSE | 25.476 | 695.782 | 2568.827 | 349.6472 | 6 | 2075.6122 | FALSE | 2075.6122 | FALSE | 94.704 | 25.476 | FALSE | 0 | 0 | 0.93972 | 43.0173 | 124.727 | 27.1104 | 7.5191 | 27.1104 | 0 | 0 | 27.1104 | 0 | 5.6384 | 1 | 3 | 0 | 0 | 5.6316 | 1.7922
0 | -23.0502 | 32.23 | 84 | 2082 | 1253 | 97.26 | 0.015864 | 0 | 0 | 0 | -0.033333 | 0 | 87.9771 | 25.5247 | TRUE | 0 | FALSE | 25.5247 | 696.4264 | 2571.2063 | 349.9905 | 6 | 2077.5347 | FALSE | 2077.5347 | FALSE | 94.797 | 25.5247 | FALSE | 0 | 0 | 0.93974 | 43.0597 | 124.8456 | 27.1613 | 7.5226 | 27.1613 | 0 | 0 | 27.1613 | 0 | 5.6477 | 1 | 3 | 0 | 0 | 5.641 | 1.7952
0 | -23.0514 | 30.04 | 84 | 2081.7 | 1254 | 97.26 | -0.0043789 | 0 | 0 | 0 | -0.033333 | 0 | 87.9679 | 24.1905 | TRUE | 0 | FALSE | 24.1905 | 696.4264 | 2571.2063 | 331.6962 | 6 | 2077.5347 | FALSE | 2077.5347 | FALSE | 89.8419 | 24.1905 | FALSE | 0 | 0 | 0.93837 | 43.1022 | 118.4937 | 25.7794 | 7.3033 | 25.7794 | 0 | 0 | 25.7794 | 0 | 5.4121 | 1 | 3 | 0 | 0 | 5.4075 | 1.7208
0 | -23.1492 | 32.12 | 84 | 2078.7 | 1255 | 97.26 | 0.0016519 | 0 | 0 | 0 | -0.029583 | 0 | 87.9588 | 24.588 | TRUE | 0 | FALSE | 24.588 | 696.4264 | 2571.2063 | 337.1466 | 6 | 2077.5347 | FALSE | 2077.5347 | FALSE | 91.3181 | 24.588 | FALSE | 0 | 0 | 0.93881 | 43.1434 | 120.3837 | 26.1905 | 7.3662 | 26.1905 | 0 | 0 | 26.1906 | 0 | 5.4798 | 1 | 3 | 0 | 0 | 5.4744 | 1.7421
0 | -23.3454 | 31.32 | 84 | 2075.5 | 1256 | 97.25 | -0.010562 | 0 | 0 | 0 | 0.0041667 | 0 | 87.9495 | 23.7773 | TRUE | 0 | FALSE | 23.7773 | 696.3548 | 2570.9419 | 326.064 | 6 | 2077.3211 | FALSE | 2077.3211 | FALSE | 88.3164 | 23.7773 | FALSE | 0 | 0 | 0.93794 | 43.185 | 116.535 | 25.3506 | 7.2325 | 25.3506 | 0 | 0 | 25.3507 | 0 | 5.3346 | 1 | 3 | 0 | 0 | 5.3303 | 1.6963
0 | -23.3148 | 30.64 | 84 | 2070.6 | 1257 | 97.12 | -0.076071 | 0 | 0 | 0 | 0.0041667 | 0 | 87.9403 | 19.3921 | TRUE | 0 | FALSE | 19.3921 | 695.4239 | 2567.5052 | 266.2856 | 6 | 2074.5442 | FALSE | 2074.5442 | FALSE | 72.125 | 19.3921 | FALSE | 0 | 0 | 0.93194 | 43.2257 | 95.7828 | 20.8084 | 6.5191 | 20.8084 | 0 | 0 | 20.8085 | 0 | 4.5653 | 1 | 3 | 0 | 0 | 4.568 | 1.4537
0 | -23.3339 | 31.04 | 84 | 2066.5 | 1258 | 96.712 | -0.13349 | 0 | 0 | 0 | 0.0041667 | 0 | 87.931 | 15.417 | TRUE | 0 | FALSE | 15.417 | 692.5025 | 2556.7191 | 212.5939 | 6 | 2065.8291 | FALSE | 2065.8291 | FALSE | 57.5823 | 15.417 | FALSE | 0 | 0 | 0.92385 | 43.2622 | 77.1395 | 16.6878 | 5.8743 | 16.6878 | 0 | 0 | 16.6879 | 0 | 3.8768 | 1 | 3 | 0 | 0 | 3.8863 | 1.2368
0 | -23.3633 | 31.44 | 84 | 2061.6 | 1259 | 96.236 | -0.12664 | 0 | 0 | 0 | 0.00375 | 0 | 87.9217 | 15.6368 | TRUE | 0 | FALSE | 15.6368 | 689.0941 | 2544.1354 | 216.691 | 6 | 2055.6614 | FALSE | 2055.6614 | FALSE | 58.692 | 15.6368 | FALSE | 0 | 0 | 0.92471 | 43.2946 | 78.5532 | 16.91 | 5.9145 | 16.91 | 0 | 0 | 16.9101 | 0 | 3.9097 | 1 | 3 | 0 | 0 | 3.9186 | 1.247
0 | -23.3976 | 31.8 | 84 | 2057.6 | 1260 | 95.8 | -0.11995 | 0 | 0 | 0 | 7.7716e-16 | 0 | 87.9125 | 15.8634 | TRUE | 0 | FALSE | 15.8634 | 685.9721 | 2532.6091 | 220.8319 | 6 | 2046.3482 | FALSE | 2046.3482 | FALSE | 59.8136 | 15.8634 | FALSE | 0 | 0 | 0.92554 | 43.3272 | 79.9826 | 17.1397 | 5.9559 | 17.1397 | 0 | 0 | 17.1398 | 0 | 3.9446 | 1 | 3 | 0 | 0 | 3.953 | 1.258
0 | -23.4361 | 31.76 | 84 | 2053.6 | 1261 | 95.43 | -0.065235 | 0 | 0 | 0 | 7.7716e-16 | 0 | 87.9032 | 19.225 | TRUE | 0 | FALSE | 19.225 | 683.3228 | 2522.8276 | 268.6648 | 6 | 2038.4447 | FALSE | 2038.4447 | FALSE | 72.7694 | 19.225 | FALSE | 0 | 0 | 0.93253 | 43.3598 | 96.5775 | 20.616 | 6.5163 | 20.616 | 0 | 0 | 20.616 | 0 | 4.5201 | 1 | 3 | 0 | 0 | 4.5224 | 1.4392
0 | -23.4099 | 31.36 | 84 | 2049.8 | 1262 | 95.34 | -0.0024447 | 0 | 0 | 0 | 7.7716e-16 | 0 | 87.8939 | 23.2357 | TRUE | 0 | FALSE | 23.2357 | 682.6783 | 2520.4484 | 325.0202 | 6 | 2036.5223 | FALSE | 2036.5223 | FALSE | 88.0336 | 23.2357 | FALSE | 0 | 0 | 0.93816 | 43.3956 | 116.1342 | 24.7673 | 7.1817 | 24.7673 | 0 | 0 | 24.7673 | 0 | 5.2165 | 1 | 3 | 0 | 0 | 5.212 | 1.6586
0 | -23.4015 | 31.04 | 84 | 2047.6 | 1263 | 95.34 | 1.402e-05 | 0 | 0 | 0 | 7.7716e-16 | 0 | 87.8846 | 23.3945 | TRUE | 0 | FALSE | 23.3945 | 682.6783 | 2520.4484 | 327.2422 | 6 | 2036.5223 | FALSE | 2036.5223 | FALSE | 88.6355 | 23.3945 | FALSE | 0 | 0 | 0.93836 | 43.4353 | 116.9037 | 24.9314 | 7.2063 | 24.9314 | 0 | 0 | 24.9314 | 0 | 5.2428 | 1 | 3 | 0 | 0 | 5.2379 | 1.6669
0 | -23.3384 | 31.4 | 84 | 2043.6 | 1264 | 95.34 | 0.0023886 | 0 | 0 | 0 | 7.7716e-16 | 0 | 87.8753 | 23.5479 | TRUE | 0 | FALSE | 23.5479 | 682.6783 | 2520.4484 | 329.3883 | 6 | 2036.5223 | FALSE | 2036.5223 | FALSE | 89.2168 | 23.5479 | FALSE | 0 | 0 | 0.93855 | 43.4752 | 117.6468 | 25.0898 | 7.23 | 25.0898 | 0 | 0 | 25.0899 | 0 | 5.2668 | 1 | 3 | 0 | 0 | 5.2614 | 1.6744
0 | -23.3745 | 31.4 | 84 | 2039.7 | 1265 | 95.33 | -0.017902 | 0 | 0 | 0 | 7.7716e-16 | 0 | 87.8661 | 22.2316 | TRUE | 0 | FALSE | 22.2316 | 682.6067 | 2520.184 | 311.0073 | 6 | 2036.3087 | FALSE | 2036.3087 | FALSE | 84.2382 | 22.2316 | FALSE | 0 | 0 | 0.93699 | 43.5151 | 111.2655 | 23.7264 | 7.0103 | 23.7264 | 0 | 0 | 23.7265 | 0 | 5.0329 | 1 | 3 | 0 | 0 | 5.0296 | 1.6006
0 | -23.3379 | 31.44 | 84 | 2036.6 | 1266 | 95.232 | -0.020781 | 0 | 0 | 0 | 7.7716e-16 | 0 | 87.8568 | 21.9924 | TRUE | 0 | FALSE | 21.9924 | 681.905 | 2517.5932 | 307.9788 | 6 | 2034.2153 | FALSE | 2034.2153 | FALSE | 83.4179 | 21.9924 | FALSE | 0 | 0 | 0.93675 | 43.5538 | 110.2112 | 23.4775 | 6.9713 | 23.4775 | 0 | 0 | 23.4775 | 0 | 4.9886 | 1 | 3 | 0 | 0 | 4.9855 | 1.5866
0 | -23.2933 | 31.76 | 84 | 2032.6 | 1267 | 95.12 | -0.073973 | 0 | 0 | 0 | 7.7716e-16 | 0 | 87.8475 | 18.5032 | TRUE | 0 | FALSE | 18.5032 | 681.103 | 2514.6323 | 259.4207 | 6 | 2031.8229 | FALSE | 2031.8229 | FALSE | 70.2656 | 18.5032 | FALSE | 0 | 0 | 0.93152 | 43.5923 | 93.3555 | 19.8634 | 6.3931 | 19.8634 | 0 | 0 | 19.8635 | 0 | 4.3785 | 1 | 3 | 0 | 0 | 4.3812 | 1.3943
0 | -23.3169 | 31.44 | 84 | 2028.6 | 1268 | 94.74 | -0.093328 | 0 | 0 | 0 | 7.7716e-16 | 0 | 87.8383 | 17.0696 | TRUE | 0 | FALSE | 17.0696 | 678.382 | 2504.5865 | 240.2812 | 6 | 2023.7059 | FALSE | 2023.7059 | FALSE | 65.0816 | 17.0696 | FALSE | 0 | 0 | 0.92896 | 43.6273 | 86.706 | 18.3749 | 6.1595 | 18.3749 | 0 | 0 | 18.3749 | 0 | 4.1274 | 1 | 3 | 0 | 0 | 4.1325 | 1.3151
0 | -23.423 | 31.84 | 84 | 2024.8 | 1269 | 94.55 | -0.027715 | 0 | 0 | 0 | -0.00041667 | 0 | 87.829 | 21.1812 | TRUE | 0 | FALSE | 21.1812 | 677.0216 | 2499.5636 | 298.7581 | 6 | 2019.6474 | FALSE | 2019.6474 | FALSE | 80.9204 | 21.1812 | FALSE | 0 | 0 | 0.936 | 43.6608 | 106.9963 | 22.6294 | 6.8473 | 22.6294 | 0 | 0 | 22.6294 | 0 | 4.8369 | 1 | 3 | 0 | 0 | 4.8347 | 1.5386
0 | -23.4054 | 32.04 | 84 | 2022.8 | 1270 | 94.442 | -0.044146 | 0 | 0 | 0 | -0.00375 | 0 | 87.8197 | 20.0724 | TRUE | 0 | FALSE | 20.0724 | 676.2482 | 2496.7085 | 283.4418 | 6 | 2017.3404 | FALSE | 2017.3404 | FALSE | 76.7719 | 20.0724 | FALSE | 0 | 0 | 0.93447 | 43.6982 | 101.6776 | 21.4799 | 6.6629 | 21.4799 | 0 | 0 | 21.48 | 0 | 4.642 | 1 | 3 | 0 | 0 | 4.6417 | 1.4771
0 | -23.3309 | 30.29 | 84 | 2020.7 | 1271 | 94.278 | -0.022367 | 0 | 0 | 0 | -0.00041667 | 0 | 87.8104 | 21.379 | TRUE | 0 | FALSE | 21.379 | 675.0739 | 2492.3729 | 302.4178 | 6 | 2013.8373 | FALSE | 2013.8373 | FALSE | 81.9117 | 21.379 | FALSE | 0 | 0 | 0.93642 | 43.7345 | 108.2591 | 22.8306 | 6.8833 | 22.8306 | 0 | 0 | 22.8306 | 0 | 4.8679 | 1 | 3 | 0 | 0 | 4.8652 | 1.5483
0 | -23.368 | 27.38 | 84 | 2017.4 | 1272 | 94.228 | -0.04472 | 0 | 0 | 0 | -0.0041667 | 0 | 87.8012 | 19.9251 | TRUE | 0 | FALSE | 19.9251 | 674.7159 | 2491.0511 | 282.0013 | 6 | 2012.7693 | FALSE | 2012.7693 | FALSE | 76.3817 | 19.9251 | FALSE | 0 | 0 | 0.93437 | 43.7721 | 101.1714 | 21.3246 | 6.6396 | 21.3246 | 0 | 0 | 21.3246 | 0 | 4.6121 | 1 | 3 | 0 | 0 | 4.6117 | 1.4676
0 | -23.4831 | 26.1 | 84 | 2011.7 | 1273 | 93.9 | -0.11376 | 0 | 0 | 0 | -0.00041667 | 0 | 87.7919 | 15.3635 | TRUE | 0 | FALSE | 15.3635 | 672.3673 | 2482.3799 | 218.1998 | 6 | 2005.763 | FALSE | 2005.763 | FALSE | 59.1007 | 15.3635 | FALSE | 0 | 0 | 0.9256 | 43.8082 | 79.0236 | 16.5983 | 5.8791 | 16.5983 | 0 | 0 | 16.5984 | 0 | 3.8202 | 1 | 3 | 0 | 0 | 3.8277 | 1.2181
0 | -23.6324 | 24.07 | 84 | 2008.3 | 1274 | 93.5 | -0.10693 | 0 | 0 | 0 | 0.029583 | 0 | 87.7825 | 15.6105 | TRUE | 0 | FALSE | 15.6105 | 669.5031 | 2471.8053 | 222.6566 | 6 | 1997.2187 | FALSE | 1997.2187 | FALSE | 60.3078 | 15.6105 | FALSE | 0 | 0 | 0.92646 | 43.8398 | 80.563 | 16.8496 | 5.9246 | 16.8496 | 0 | 0 | 16.8497 | 0 | 3.8593 | 1 | 3 | 0 | 0 | 3.8662 | 1.2304
0 | -23.6695 | 21.88 | 84 | 2000.9 | 1275 | 93.084 | -0.13854 | 0 | 0 | 0 | -0.00041667 | 0 | 87.7732 | 13.423 | TRUE | 0 | FALSE | 13.423 | 666.5243 | 2460.8078 | 192.3119 | 6 | 1988.3327 | FALSE | 1988.3327 | FALSE | 52.0888 | 13.423 | FALSE | 0 | 0 | 0.92062 | 43.8715 | 70.025 | 14.5805 | 5.5587 | 14.5805 | 0 | 0 | 14.5807 | 0 | 3.4794 | 1 | 3 | 0 | 0 | 3.4901 | 1.1107
0 | -23.6534 | 20.6 | 84 | 1990 | 1276 | 92.532 | -0.14559 | 0 | 0 | 0 | 0.033333 | 0 | 87.7638 | 12.7385 | TRUE | 0 | FALSE | 12.7385 | 662.5717 | 2446.2149 | 183.5927 | 6 | 1976.5416 | FALSE | 1976.5416 | FALSE | 49.7272 | 12.7385 | FALSE | 0 | 0 | 0.9187 | 43.9009 | 66.9898 | 13.8658 | 5.4463 | 13.8658 | 0 | 0 | 13.8661 | 0 | 3.3539 | 1 | 3 | 0 | 0 | 3.3655 | 1.071
0 | -24.3685 | 18.68 | 84 | 1979.6 | 1277 | 92.042 | -0.14744 | 0 | 0 | 0 | 0.014583 | 0 | 87.7542 | 12.4125 | TRUE | 0 | FALSE | 12.4125 | 659.0631 | 2433.261 | 179.8477 | 6 | 1966.0749 | FALSE | 1966.0749 | FALSE | 48.7128 | 12.4125 | FALSE | 0 | 0 | 0.91788 | 43.9295 | 65.6819 | 13.523 | 5.3937 | 13.523 | 0 | 0 | 13.5235 | 0 | 3.2901 | 1 | 3 | 0 | 0 | 3.302 | 1.0508
0 | -30.2759 | 17.6 | 84 | 1966 | 1278 | 91.472 | -0.14799 | 0 | 0 | 0 | -0.13542 | 0 | 87.7434 | 12.1371 | TRUE | 0 | FALSE | 12.1371 | 654.9817 | 2418.1923 | 176.9527 | 6 | 1953.8994 | FALSE | 1953.8994 | FALSE | 47.9287 | 12.1371 | FALSE | 0 | 0 | 0.91727 | 43.9577 | 64.6677 | 13.2318 | 5.35 | 13.2318 | 0 | 0 | 13.2322 | 0 | 3.2324 | 1 | 3 | 0 | 0 | 3.2444 | 1.0325
0 | -30.1798 | 17.53 | 84 | 1955.1 | 1279 | 90.982 | -0.14394 | 0 | 0 | 0 | 0.014583 | 0 | 87.7314 | 12.1813 | TRUE | 0 | FALSE | 12.1813 | 651.473 | 2405.2384 | 178.5536 | 6 | 1943.4327 | FALSE | 1943.4327 | FALSE | 48.3623 | 12.1813 | FALSE | 0 | 0 | 0.9178 | 43.9854 | 65.2149 | 13.2723 | 5.3606 | 13.2723 | 0 | 0 | 13.2729 | 0 | 3.2313 | 1 | 3 | 0 | 0 | 3.2428 | 1.032
0 | -30.1239 | 16.9 | 84 | 1936.7 | 1280 | 90.398 | -0.17123 | 0 | 0 | 0 | -0.15417 | 0 | 87.7194 | 10.2664 | TRUE | 0 | FALSE | 10.2664 | 647.2913 | 2389.7996 | 151.4566 | 6 | 1930.958 | FALSE | 1930.958 | FALSE | 41.0229 | 10.2664 | FALSE | 0 | 0 | 0.90984 | 44.0131 | 55.802 | 11.2837 | 5.0311 | 11.2837 | 0 | 0 | 11.2845 | 0 | 2.893 | 1 | 3 | 0 | 0 | 2.9076 | 0.92529
0 | -30.0332 | 16.86 | 83.9 | 1923.7 | 1281 | 89.772 | -0.17945 | 0 | 0 | 0 | -0.15417 | 0 | 87.7075 | 9.5206 | TRUE | 0 | FALSE | 9.5206 | 642.8089 | 2373.2504 | 141.4347 | 6 | 1917.5863 | FALSE | 1917.5863 | FALSE | 38.3084 | 9.5206 | FALSE | 0 | 0 | 0.90629 | 44.0387 | 52.314 | 10.5051 | 4.9026 | 10.5051 | 0 | 0 | 10.5057 | 0 | 2.7569 | 1 | 3 | 0 | 0 | 2.7725 | 0.88232
0 | -29.9463 | 16.5 | 83.1 | 1910.5 | 1282 | 89.082 | -0.20762 | 0 | 0 | 0 | -0.15417 | 0 | 87.6956 | 7.5571 | TRUE | 0 | FALSE | 7.5571 | 637.8682 | 2355.0092 | 113.1344 | 6 | 1902.8475 | FALSE | 1902.8475 | FALSE | 30.6431 | 7.5571 | FALSE | 0 | 0 | 0.89272 | 44.0633 | 42.4822 | 8.4652 | 4.5576 | 8.4652 | 0 | 0 | 8.4659 | 0 | 2.4167 | 1 | 3 | 0 | 0 | 2.4358 | 0.77516
-5.7846 | -23.7092 | 16.5 | 83.9 | 1895.2 | 1283 | 88.306 | -0.21172 | 0.12087 | 0 | 0 | -0.15417 | 0 | 87.685 | 7.0356 | TRUE | 0 | FALSE | 7.0356 | 632.3116 | 2334.4946 | 106.2528 | 6 | 1886.2716 | FALSE | 1886.2716 | FALSE | 28.7792 | 7.0356 | FALSE | 0 | 0 | 0.88863 | 44.0857 | 40.0818 | 7.9174 | 4.464 | 7.9174 | 1 | 0 | 8.0391 | 0 | 2.3369 | 1 | 3 | 0 | 0 | 2.3564 | 0.74989
-57.6002 | 31.4569 | 16.5 | 83 | 1877.8 | 1284 | 87.562 | -0.21214 | 1.2036 | 0 | 0 | -0.15417 | 0 | 87.6865 | 6.7531 | TRUE | 0 | FALSE | 6.7531 | 626.9843 | 2314.8259 | 102.8525 | 6 | 1870.3793 | FALSE | 1870.3793 | FALSE | 27.8582 | 6.7531 | FALSE | 0 | 0 | 0.88655 | 44.1074 | 38.89 | 7.6172 | 4.4121 | 7.6172 | 1 | 0 | 8.8215 | 0 | 2.4513 | 1 | 3 | 0 | 0 | 2.4688 | 0.78567
-54.8827 | 27.8666 | 16.54 | 83 | 1865.4 | 1285 | 86.792 | -0.20136 | 1.1468 | 0 | 0 | -0.13542 | 0 | 87.6983 | 7.1259 | TRUE | 0 | FALSE | 7.1259 | 621.4707 | 2294.4698 | 109.4933 | 6 | 1853.9316 | FALSE | 1853.9316 | FALSE | 29.6569 | 7.1259 | FALSE | 0 | 0 | 0.89126 | 44.1285 | 41.1822 | 7.9953 | 4.4781 | 7.9953 | 1 | 0 | 9.1427 | 0 | 2.4949 | 1 | 3 | 0 | 0 | 2.5114 | 0.79922
-50.1269 | 23.1731 | 16.94 | 83 | 1849.5 | 1286 | 86.106 | -0.19574 | 1.0474 | 0 | 0 | 0.014583 | 0 | 87.7084 | 7.2205 | TRUE | 0 | FALSE | 7.2205 | 616.5586 | 2276.3344 | 111.8309 | 6 | 1839.2782 | FALSE | 1839.2782 | FALSE | 30.2901 | 7.2205 | FALSE | 0 | 0 | 0.89294 | 44.1499 | 41.9824 | 8.0862 | 4.4947 | 8.0862 | 1 | 0 | 9.1343 | 0 | 2.4827 | 1 | 3 | 0 | 0 | 2.4989 | 0.79523
-48.0076 | 20.6565 | 17.33 | 83 | 1834.5 | 1287 | 85.372 | -0.19902 | 1.0031 | 0 | 0 | -0.13542 | 0 | 87.7171 | 6.7824 | TRUE | 0 | FALSE | 6.7824 | 611.3028 | 2256.9301 | 105.9495 | 6 | 1823.5995 | FALSE | 1823.5995 | FALSE | 28.697 | 6.7824 | FALSE | 0 | 0 | 0.88946 | 44.1713 | 39.9298 | 7.6253 | 4.4137 | 7.6253 | 1 | 0 | 8.6291 | 0 | 2.3907 | 1 | 3 | 0 | 0 | 2.4074 | 0.76612
-45.5503 | 18.2447 | 17.64 | 83 | 1819.5 | 1288 | 84.692 | -0.18652 | 0.9518 | 0 | 0 | 0.033333 | 0 | 87.7248 | 7.2751 | TRUE | 0 | FALSE | 7.2751 | 606.4337 | 2238.9533 | 114.5582 | 6 | 1809.0743 | FALSE | 1809.0743 | FALSE | 31.0288 | 7.2751 | FALSE | 0 | 0 | 0.89502 | 44.192 | 42.9062 | 8.1284 | 4.5043 | 8.1284 | 1 | 0 | 9.0809 | 0 | 2.4541 | 1 | 3 | 0 | 0 | 2.4695 | 0.78588
-43.3358 | 15.9793 | 17.96 | 83 | 1804.6 | 1289 | 84.016 | -0.18489 | 0.90552 | 0 | 0 | 0.029583 | 0 | 87.7316 | 7.143 | TRUE | 0 | FALSE | 7.143 | 601.5933 | 2221.0823 | 113.3836 | 6 | 1794.6345 | FALSE | 1794.6345 | FALSE | 30.7106 | 7.143 | FALSE | 0 | 0 | 0.89457 | 44.2131 | 42.4878 | 7.9849 | 4.4796 | 7.9849 | 1 | 0 | 8.8911 | 0 | 2.4135 | 1 | 3 | 0 | 0 | 2.4289 | 0.77296
-42.679 | 15.4715 | 17.6 | 83 | 1790.7 | 1290 | 83.382 | -0.16558 | 0.8918 | 0 | 0 | -0.00041667 | 0 | 87.7378 | 8.0257 | TRUE | 0 | FALSE | 8.0257 | 597.0535 | 2204.3216 | 128.364 | 6 | 1781.0919 | FALSE | 1781.0919 | FALSE | 34.7681 | 8.0257 | FALSE | 0 | 0 | 0.90255 | 44.2339 | 47.6758 | 8.8923 | 4.646 | 8.8923 | 1 | 0 | 9.7846 | 0 | 2.55 | 1 | 3 | 0 | 0 | 2.5633 | 0.81574
-41.2803 | 13.9947 | 17.6 | 83 | 1777.6 | 1291 | 82.8 | -0.16611 | 0.86257 | 0 | 0 | 0.029583 | 0 | 87.7437 | 7.8001 | TRUE | 0 | FALSE | 7.8001 | 592.8861 | 2188.9356 | 125.6312 | 6 | 1768.66 | FALSE | 1768.66 | FALSE | 34.028 | 7.8001 | FALSE | 0 | 0 | 0.90144 | 44.2555 | 46.7182 | 8.6528 | 4.6043 | 8.6528 | 1 | 0 | 9.516 | 0 | 2.4978 | 1 | 3 | 0 | 0 | 2.5114 | 0.79921
-39.9692 | 12.6933 | 17.68 | 83 | 1763.5 | 1292 | 82.212 | -0.14496 | 0.83518 | 0 | 0 | -0.0041667 | 0 | 87.749 | 8.7835 | TRUE | 0 | FALSE | 8.7835 | 588.6758 | 2173.391 | 142.4825 | 6 | 1756.0999 | FALSE | 1756.0999 | FALSE | 38.5922 | 8.7835 | FALSE | 0 | 0 | 0.9088 | 44.2767 | 52.556 | 9.665 | 4.7933 | 9.665 | 1 | 0 | 10.5008 | 0 | 2.6499 | 1 | 3 | 0 | 0 | 2.6612 | 0.8469
-37.8622 | 10.7949 | 18.48 | 83 | 1748.9 | 1293 | 81.716 | -0.15736 | 0.79115 | 0 | 0 | -0.00375 | 0 | 87.7536 | 7.9275 | TRUE | 0 | FALSE | 7.9275 | 585.1242 | 2160.2786 | 129.3779 | 6 | 1745.5051 | FALSE | 1745.5051 | FALSE | 35.0428 | 7.9275 | FALSE | 0 | 0 | 0.90353 | 44.2989 | 48.0006 | 8.774 | 4.6309 | 8.774 | 1 | 0 | 9.5656 | 0 | 2.488 | 1 | 3 | 0 | 0 | 2.5008 | 0.79583
-37.0485 | 9.8838 | 19.28 | 83 | 1737.6 | 1294 | 81.092 | -0.15891 | 0.77415 | 0 | 0 | -0.00041667 | 0 | 87.7577 | 7.6375 | TRUE | 0 | FALSE | 7.6375 | 580.6561 | 2143.7822 | 125.6035 | 6 | 1732.176 | FALSE | 1732.176 | FALSE | 34.0204 | 7.6375 | FALSE | 0 | 0 | 0.90196 | 44.32 | 46.6809 | 8.4676 | 4.5764 | 8.4676 | 1 | 0 | 9.2422 | 0 | 2.4283 | 1 | 3 | 0 | 0 | 2.4414 | 0.77693
-36.4266 | 9.0925 | 19.96 | 83 | 1723.7 | 1295 | 80.612 | -0.12698 | 0.76115 | 0 | 0 | -0.00375 | 0 | 87.7615 | 9.2268 | TRUE | 0 | FALSE | 9.2268 | 577.2191 | 2131.0928 | 152.6448 | 6 | 1721.9229 | FALSE | 1721.9229 | FALSE | 41.3447 | 9.2268 | FALSE | 0 | 0 | 0.91282 | 44.3407 | 56.0561 | 10.108 | 4.8869 | 10.108 | 1 | 0 | 10.8697 | 0 | 2.6864 | 1 | 3 | 0 | 0 | 2.696 | 0.85797
-35.6249 | 8.5491 | 19.72 | 83 | 1711 | 1296 | 80.138 | -0.12816 | 0.7444 | 0 | 0 | -7.7716e-16 | 0 | 87.765 | 9.0016 | TRUE | 0 | FALSE | 9.0016 | 573.825 | 2118.5619 | 149.8003 | 6 | 1711.798 | FALSE | 1711.798 | FALSE | 40.5743 | 9.0016 | FALSE | 0 | 0 | 0.912 | 44.3629 | 55.0613 | 9.8702 | 4.8455 | 9.8702 | 1 | 0 | 10.615 | 0 | 2.637 | 1 | 3 | 0 | 0 | 2.6469 | 0.84234
-35.4306 | 7.8795 | 20.84 | 83 | 1701 | 1297 | 79.73 | -0.095394 | 0.74034 | 0 | 0 | -7.7716e-16 | 0 | 87.7683 | 10.6345 | TRUE | 0 | FALSE | 10.6345 | 570.9035 | 2107.7758 | 177.8795 | 6 | 1703.0829 | FALSE | 1703.0829 | FALSE | 48.1797 | 10.6345 | FALSE | 0 | 0 | 0.92023 | 44.3848 | 64.7975 | 11.5564 | 5.1691 | 11.5564 | 1 | 0 | 12.2971 | 0 | 2.9085 | 1 | 3 | 0 | 0 | 2.915 | 0.92764
-35.6217 | 8.3375 | 21.35 | 83 | 1691 | 1298 | 79.43 | -0.080267 | 0.74433 | 0 | 0 | -7.7716e-16 | 0 | 87.7715 | 11.3421 | TRUE | 0 | FALSE | 11.3421 | 568.7554 | 2099.8449 | 190.4311 | 6 | 1696.6747 | FALSE | 1696.6747 | FALSE | 51.5794 | 11.3421 | FALSE | 0 | 0 | 0.92319 | 44.4082 | 69.1474 | 12.2858 | 5.3116 | 12.2858 | 1 | 0 | 13.0304 | 0 | 3.0244 | 1 | 3 | 0 | 0 | 3.0293 | 0.96402
-35.4624 | 8.4018 | 22.78 | 83 | 1681.1 | 1299 | 79.128 | -0.085205 | 0.74101 | 0 | 0 | -7.7716e-16 | 0 | 87.7748 | 10.9674 | TRUE | 0 | FALSE | 10.9674 | 566.5929 | 2091.8611 | 184.8441 | 6 | 1690.2238 | FALSE | 1690.2238 | FALSE | 50.0661 | 10.9674 | FALSE | 0 | 0 | 0.92202 | 44.4323 | 67.2035 | 11.895 | 5.2405 | 11.895 | 1 | 0 | 12.6363 | 0 | 2.9535 | 1 | 3 | 0 | 0 | 2.959 | 0.94165
-35.0519 | 7.9776 | 23.54 | 83 | 1672.4 | 1300 | 78.8 | -0.10391 | 0.73243 | 0 | 0 | -7.7716e-16 | 0 | 87.778 | 9.8511 | TRUE | 0 | FALSE | 9.8511 | 564.2443 | 2083.19 | 166.7204 | 6 | 1683.2175 | FALSE | 1683.2175 | FALSE | 45.1572 | 9.8511 | FALSE | 0 | 0 | 0.91756 | 44.4559 | 60.9092 | 10.7362 | 5.0216 | 10.7362 | 1 | 0 | 11.4688 | 0 | 2.7555 | 1 | 3 | 0 | 0 | 2.763 | 0.87928
-35.0828 | 7.8638 | 23.67 | 83 | 1666.2 | 1301 | 78.41 | -0.097477 | 0.73307 | 0 | 0 | -7.7716e-16 | 0 | 87.7812 | 10.0596 | TRUE | 0 | FALSE | 10.0596 | 561.4517 | 2072.8798 | 171.0951 | 6 | 1674.8868 | FALSE | 1674.8868 | FALSE | 46.3421 | 10.0596 | FALSE | 0 | 0 | 0.91883 | 44.4784 | 62.4206 | 10.9482 | 5.0665 | 10.9482 | 1 | 0 | 11.6814 | 0 | 2.7872 | 1 | 3 | 0 | 0 | 2.7942 | 0.8892
-33.1533 | 6.0486 | 21.44 | 83 | 1658.4 | 1302 | 78.102 | -0.087844 | 0.69276 | 0 | 0 | -7.7716e-16 | 0 | 87.784 | 10.4635 | TRUE | 0 | FALSE | 10.4635 | 559.2463 | 2064.7373 | 178.6673 | 6 | 1668.3078 | FALSE | 1668.3078 | FALSE | 48.3931 | 10.4635 | FALSE | 0 | 0 | 0.92082 | 44.5009 | 65.0426 | 11.3632 | 5.1501 | 11.3632 | 1 | 0 | 12.0561 | 0 | 2.845 | 1 | 3 | 0 | 0 | 2.8511 | 0.90731
-32.8979 | 5.9237 | 20.08 | 83 | 1652.4 | 1303 | 77.706 | -0.13781 | 0.68742 | 0 | 0 | -7.7716e-16 | 0 | 87.7863 | 7.6945 | TRUE | 0 | FALSE | 7.6945 | 556.4108 | 2054.2685 | 132.0556 | 6 | 1659.849 | FALSE | 1659.849 | FALSE | 35.768 | 7.6945 | FALSE | 0 | 0 | 0.90595 | 44.5238 | 48.8629 | 8.4933 | 4.5955 | 8.4933 | 1 | 0 | 9.1808 | 0 | 2.3677 | 1 | 3 | 0 | 0 | 2.3792 | 0.75713
-32.756 | 5.7411 | 21.11 | 83 | 1646 | 1304 | 77.18 | -0.12924 | 0.68445 | 0 | 0 | -7.7716e-16 | 0 | 87.7886 | 7.9798 | TRUE | 0 | FALSE | 7.9798 | 552.6444 | 2040.363 | 137.8848 | 6 | 1648.6133 | FALSE | 1648.6133 | FALSE | 37.3469 | 7.9798 | FALSE | 0 | 0 | 0.9085 | 44.5438 | 50.8769 | 8.7835 | 4.6555 | 8.7835 | 1 | 0 | 9.4682 | 0 | 2.4112 | 1 | 3 | 0 | 0 | 2.422 | 0.77076
-31.2728 | 4.4477 | 24.06 | 83 | 1636.3 | 1305 | 76.772 | -0.12357 | 0.65346 | 0 | 0 | -7.7716e-16 | 0 | 87.7907 | 8.1474 | TRUE | 0 | FALSE | 8.1474 | 549.7229 | 2029.5769 | 141.5286 | 6 | 1639.8981 | FALSE | 1639.8981 | FALSE | 38.3339 | 8.1474 | FALSE | 0 | 0 | 0.91001 | 44.564 | 52.1345 | 8.953 | 4.6916 | 8.953 | 1 | 0 | 9.6067 | 0 | 2.4286 | 1 | 3 | 0 | 0 | 2.4389 | 0.77613
-31.5016 | 4.4867 | 25.54 | 83 | 1629.3 | 1306 | 76.32 | -0.09316 | 0.65824 | 0 | 0 | -7.7716e-16 | 0 | 87.7924 | 9.5785 | TRUE | 0 | FALSE | 9.5785 | 546.4864 | 2017.6276 | 167.375 | 6 | 1630.2431 | FALSE | 1630.2431 | FALSE | 45.3345 | 9.5785 | FALSE | 0 | 0 | 0.91836 | 44.5842 | 61.0949 | 10.43 | 4.9878 | 10.43 | 1 | 0 | 11.0884 | 0 | 2.6691 | 1 | 3 | 0 | 0 | 2.6764 | 0.85172
-31.3607 | 4.8042 | 25.94 | 83 | 1622.7 | 1307 | 76.12 | -0.047126 | 0.6553 | 0 | 0 | -7.7716e-16 | 0 | 87.7943 | 11.887 | TRUE | 0 | FALSE | 11.887 | 545.0543 | 2012.3403 | 208.2583 | 6 | 1625.971 | FALSE | 1625.971 | FALSE | 56.408 | 11.887 | FALSE | 0 | 0 | 0.92741 | 44.6058 | 75.2763 | 12.8174 | 5.4645 | 12.8174 | 1 | 0 | 13.4728 | 0 | 3.062 | 1 | 3 | 0 | 0 | 3.0647 | 0.97531
-32.5303 | 5.7196 | 26.34 | 83 | 1619.6 | 1308 | 75.93 | -0.043337 | 0.67974 | 0 | 0 | -7.7716e-16 | 0 | 87.7964 | 12.0133 | TRUE | 0 | FALSE | 12.0133 | 543.6938 | 2007.3174 | 210.9994 | 6 | 1621.9125 | FALSE | 1621.9125 | FALSE | 57.1504 | 12.0133 | FALSE | 0 | 0 | 0.92794 | 44.6297 | 76.2237 | 12.9463 | 5.493 | 12.9463 | 1 | 0 | 13.6261 | 0 | 3.086 | 1 | 3 | 0 | 0 | 3.0885 | 0.98286
-32.2717 | 5.4814 | 26.74 | 83 | 1615.4 | 1309 | 75.83 | -0.021193 | 0.67433 | 0 | 0 | -7.7716e-16 | 0 | 87.7986 | 13.1151 | TRUE | 0 | FALSE | 13.1151 | 542.9777 | 2004.6738 | 230.6534 | 6 | 1619.7764 | FALSE | 1619.7764 | FALSE | 62.4738 | 13.1151 | FALSE | 0 | 0 | 0.9311 | 44.6536 | 83.0406 | 14.0856 | 5.7215 | 14.0856 | 1 | 0 | 14.76 | 0 | 3.274 | 1 | 3 | 0 | 0 | 3.2743 | 1.042
-31.9095 | 5.1031 | 27.1 | 83 | 1610 | 1310 | 75.72 | -0.046892 | 0.66677 | 0 | 0 | -7.7716e-16 | 0 | 87.8007 | 11.755 | TRUE | 0 | FALSE | 11.755 | 542.1901 | 2001.7658 | 207.0336 | 6 | 1617.4268 | FALSE | 1617.4268 | FALSE | 56.0763 | 11.755 | FALSE | 0 | 0 | 0.92729 | 44.6785 | 74.8429 | 12.6766 | 5.4416 | 12.6766 | 1 | 0 | 13.3434 | 0 | 3.034 | 1 | 3 | 0 | 0 | 3.0368 | 0.96641
-31.5204 | 4.5817 | 27.1 | 83 | 1609.6 | 1311 | 75.532 | -0.039573 | 0.65864 | 0 | 0 | -7.7716e-16 | 0 | 87.8026 | 12.0623 | TRUE | 0 | FALSE | 12.0623 | 540.8439 | 1996.7957 | 212.9748 | 6 | 1613.411 | FALSE | 1613.411 | FALSE | 57.6855 | 12.0623 | FALSE | 0 | 0 | 0.92838 | 44.7021 | 76.9007 | 12.9928 | 5.5077 | 12.9928 | 1 | 0 | 13.6515 | 0 | 3.0853 | 1 | 3 | 0 | 0 | 3.0875 | 0.98256
-30.9239 | 3.8443 | 27.1 | 83 | 1605.9 | 1312 | 75.448 | -0.021481 | 0.64617 | 0 | 0 | 0.00041667 | 0 | 87.8043 | 12.9569 | TRUE | 0 | FALSE | 12.9569 | 540.2424 | 1994.5751 | 229.0252 | 6 | 1611.6167 | FALSE | 1611.6167 | FALSE | 62.0328 | 12.9569 | FALSE | 0 | 0 | 0.93095 | 44.726 | 82.4674 | 13.9179 | 5.6941 | 13.9179 | 1 | 0 | 14.564 | 0 | 3.2365 | 1 | 3 | 0 | 0 | 3.237 | 1.0301
-31.1336 | 3.7792 | 26.63 | 83 | 1604.7 | 1313 | 75.318 | -0.052834 | 0.65055 | 0 | 0 | 0.0041667 | 0 | 87.8058 | 11.3081 | TRUE | 0 | FALSE | 11.3081 | 539.3116 | 1991.1383 | 200.2262 | 6 | 1608.8398 | FALSE | 1608.8398 | FALSE | 54.2324 | 11.3081 | FALSE | 0 | 0 | 0.92613 | 44.7507 | 72.4726 | 12.21 | 5.3533 | 12.21 | 1 | 0 | 12.8606 | 0 | 2.9507 | 1 | 3 | 0 | 0 | 2.9543 | 0.94015
-30.5307 | 3.6355 | 22.2 | 83 | 1602 | 1314 | 75.102 | -0.055515 | 0.63795 | 0 | 0 | 0.0041667 | 0 | 87.8073 | 11.0959 | TRUE | 0 | FALSE | 11.0959 | 537.7649 | 1985.4281 | 197.0336 | 6 | 1604.2259 | FALSE | 1604.2259 | FALSE | 53.3677 | 11.0959 | FALSE | 0 | 0 | 0.92556 | 44.7738 | 71.3609 | 11.9882 | 5.3118 | 11.9882 | 1 | 0 | 12.6262 | 0 | 2.9102 | 1 | 3 | 0 | 0 | 2.9142 | 0.9274
-30.0038 | 3.554 | 20.4 | 83 | 1601.5 | 1315 | 74.91 | -0.065105 | 0.62695 | 0 | 0 | 0.0041667 | 0 | 87.8087 | 10.5424 | TRUE | 0 | FALSE | 10.5424 | 536.3901 | 1980.3523 | 187.6847 | 6 | 1600.1246 | FALSE | 1600.1246 | FALSE | 50.8355 | 10.5424 | FALSE | 0 | 0 | 0.92368 | 44.7966 | 68.1137 | 11.4135 | 5.1985 | 11.4135 | 1 | 0 | 12.0404 | 0 | 2.8124 | 1 | 3 | 0 | 0 | 2.8175 | 0.89661
-30.907 | 4.4671 | 20.56 | 83 | 1596.5 | 1316 | 74.6 | -0.1024 | 0.64582 | 0 | 0 | 0.00041667 | 0 | 87.8103 | 8.5519 | TRUE | 0 | FALSE | 8.5519 | 534.1704 | 1972.157 | 152.8806 | 6 | 1593.5028 | FALSE | 1593.5028 | FALSE | 41.4086 | 8.5519 | FALSE | 0 | 0 | 0.91461 | 44.8188 | 56.0331 | 9.3503 | 4.7849 | 9.3503 | 1 | 0 | 9.9962 | 0 | 2.471 | 1 | 3 | 0 | 0 | 2.4798 | 0.78916
-31.8248 | 5.0285 | 22.74 | 83 | 1591.2 | 1317 | 74.2 | -0.11696 | 0.665 | 0 | 0 | -0.033333 | 0 | 87.8122 | 7.6951 | TRUE | 0 | FALSE | 7.6951 | 531.3062 | 1961.5824 | 138.3055 | 6 | 1584.9586 | FALSE | 1584.9586 | FALSE | 37.4609 | 7.6951 | FALSE | 0 | 0 | 0.90961 | 44.839 | 50.9698 | 8.4598 | 4.6073 | 8.4598 | 1 | 0 | 9.1249 | 0 | 2.3245 | 1 | 3 | 0 | 0 | 2.3349 | 0.74304
-27.8388 | 1.3598 | 30.81 | 83 | 1583.2 | 1318 | 73.822 | -0.078078 | 0.58171 | 0 | 0 | -0.033333 | 0 | 87.8134 | 9.5277 | TRUE | 0 | FALSE | 9.5277 | 528.5995 | 1951.5895 | 172.1203 | 6 | 1576.8843 | FALSE | 1576.8843 | FALSE | 46.6198 | 9.5277 | FALSE | 0 | 0 | 0.92029 | 44.8582 | 62.6953 | 10.3529 | 4.9975 | 10.3529 | 1 | 0 | 10.9348 | 0 | 2.6193 | 1 | 3 | 0 | 0 | 2.6261 | 0.83573
0 | -28.2092 | 44.95 | 83 | 1575.7 | 1319 | 73.66 | -0.020726 | 0 | 0 | 0 | -0.033333 | 0 | 87.8081 | 12.3383 | TRUE | 0 | FALSE | 12.3383 | 527.4395 | 1947.3068 | 223.3845 | 6 | 1573.4239 | FALSE | 1573.4239 | FALSE | 60.505 | 12.3383 | FALSE | 0 | 0 | 0.93047 | 44.8792 | 80.4779 | 13.2602 | 5.5955 | 13.2602 | 0 | 0 | 13.2603 | 0 | 3.0033 | 1 | 3 | 0 | 0 | 3.0057 | 0.95652
0 | -28.1627 | 57.81 | 83 | 1573.5 | 1320 | 73.698 | 0.057646 | 0 | 0 | 0 | -0.014583 | 0 | 87.7969 | 16.2661 | TRUE | 0 | FALSE | 16.2661 | 527.7116 | 1948.3113 | 294.3463 | 6 | 1574.2356 | FALSE | 1574.2356 | FALSE | 79.7254 | 16.2661 | FALSE | 0 | 0 | 0.93885 | 44.9029 | 105.0971 | 17.3256 | 6.427 | 17.3256 | 0 | 0 | 17.3256 | 0 | 3.6894 | 1 | 3 | 0 | 0 | 3.6845 | 1.1725
0 | -28.2892 | 56.1 | 83 | 1580.5 | 1321 | 74.118 | 0.17181 | 0 | 0 | 0 | 0.15417 | 0 | 87.7857 | 22.1748 | TRUE | 0 | FALSE | 22.1748 | 530.719 | 1959.4146 | 398.9936 | 6 | 1583.207 | FALSE | 1583.207 | FALSE | 108.0698 | 22.1748 | FALSE | 0 | 0 | 0.94584 | 44.9304 | 141.4084 | 23.4445 | 7.6587 | 23.4445 | 0 | 0 | 23.4453 | 0 | 4.7486 | 1 | 3 | 0 | 0 | 4.7338 | 1.5065
0 | -28.238 | 56.14 | 83 | 1605.7 | 1322 | 74.932 | 0.28346 | 0 | 0 | 0 | 0.15417 | 0 | 87.7745 | 28.2497 | TRUE | 0 | FALSE | 28.2497 | 536.5476 | 1980.9339 | 502.779 | 6 | 1600.5946 | FALSE | 1600.5946 | FALSE | 136.1807 | 28.2497 | FALSE | 0 | 0 | 0.94992 | 44.9636 | 177.4257 | 29.739 | 8.8853 | 29.739 | 0 | 0 | 29.7411 | 0 | 5.8701 | 1 | 3 | 0 | 0 | 5.8462 | 1.8605
0 | -28.2554 | 55.67 | 83 | 1632.6 | 1323 | 76.038 | 0.29435 | 0 | 0 | 0 | 0.15417 | 0 | 87.7633 | 29.4532 | TRUE | 0 | FALSE | 29.4532 | 544.4671 | 2010.1726 | 516.574 | 6 | 1624.2194 | FALSE | 1624.2194 | FALSE | 139.9171 | 29.4532 | FALSE | 0 | 0 | 0.95027 | 45.0026 | 182.2261 | 30.9945 | 9.0614 | 30.9945 | 0 | 0 | 30.9967 | 0 | 6.1004 | 1 | 3 | 0 | 0 | 6.075 | 1.9333
0 | -28.3265 | 47.62 | 83.1 | 1659.2 | 1324 | 77.042 | 0.29747 | 0 | 0 | 0 | 0.15417 | 0 | 87.7521 | 30.2144 | TRUE | 0 | FALSE | 30.2144 | 551.6562 | 2036.7147 | 523.0178 | 6 | 1645.6655 | FALSE | 1645.6655 | FALSE | 141.6625 | 30.2144 | FALSE | 0 | 0 | 0.9504 | 45.0431 | 184.4745 | 31.7912 | 9.1497 | 31.7912 | 0 | 0 | 31.7937 | 0 | 6.2488 | 1 | 3 | 0 | 0 | 6.2225 | 1.9802
0 | -28.2952 | 41.81 | 84 | 1690 | 1325 | 78.284 | 0.38745 | 0 | 0 | 0 | 0.15417 | 0 | 87.7408 | 35.7419 | TRUE | 0 | FALSE | 35.7419 | 560.5495 | 2069.5488 | 608.8845 | 6 | 1672.1954 | FALSE | 1672.1954 | FALSE | 164.92 | 35.7419 | FALSE | 0 | 0 | 0.95253 | 45.0845 | 214.28 | 37.523 | 10.1711 | 37.523 | 0 | 0 | 37.5249 | 0 | 7.2963 | 1 | 0 | 0 | 0 | 7.263 | 2.3114
0 | -28.3696 | 36.03 | 84 | 1709.7 | 1326 | 79.686 | 0.35607 | 0 | 0 | 0 | 0.15417 | 0 | 87.7296 | 34.9981 | TRUE | 0 | FALSE | 34.9981 | 570.5885 | 2106.6126 | 585.7243 | 6 | 1702.143 | FALSE | 1702.143 | FALSE | 158.6469 | 34.9981 | FALSE | 0 | 0 | 0.95191 | 45.1314 | 206.2633 | 36.766 | 9.9182 | 36.766 | 0 | 0 | 36.767 | 0 | 7.1605 | 1 | 0 | 0 | 0 | 7.1282 | 2.2684
0 | -28.2974 | 31.56 | 84 | 1725.8 | 1327 | 80.68 | 0.18495 | 0 | 0 | 0 | 0.15417 | 0 | 87.7184 | 26.3047 | TRUE | 0 | FALSE | 26.3047 | 577.706 | 2132.8904 | 434.8081 | 6 | 1723.3755 | FALSE | 1723.3755 | FALSE | 117.7703 | 26.3047 | FALSE | 0 | 0 | 0.94695 | 45.1779 | 153.9203 | 27.7782 | 8.1649 | 27.7782 | 0 | 0 | 27.7786 | 0 | 5.5552 | 1 | 3 | 0 | 0 | 5.5357 | 1.7616
0 | -28.331 | 29.32 | 84 | 1733.3 | 1328 | 81.04 | 0.032479 | 0 | 0 | 0 | 0.13542 | 0 | 87.7071 | 18.1316 | TRUE | 0 | FALSE | 18.1316 | 580.2837 | 2142.4075 | 298.3776 | 6 | 1731.0653 | FALSE | 1731.0653 | FALSE | 80.8173 | 18.1316 | FALSE | 0 | 0 | 0.93834 | 45.2164 | 106.5944 | 19.3231 | 6.573 | 19.3231 | 0 | 0 | 19.3232 | 0 | 4.1017 | 1 | 3 | 0 | 0 | 4.0962 | 1.3035
0 | -27.8577 | 28.45 | 84 | 1736.3 | 1329 | 81.03 | -0.023197 | 0 | 0 | 0 | -0.033333 | 0 | 87.696 | 15.0698 | TRUE | 0 | FALSE | 15.0698 | 580.2121 | 2142.1432 | 248.0223 | 6 | 1730.8517 | FALSE | 1730.8517 | FALSE | 67.1783 | 15.0698 | FALSE | 0 | 0 | 0.93287 | 45.2473 | 89.1243 | 16.1542 | 5.9829 | 16.1542 | 0 | 0 | 16.1542 | 0 | 3.5697 | 1 | 3 | 0 | 0 | 3.5699 | 1.1361
0 | -23.3508 | 27.02 | 84 | 1738.9 | 1330 | 80.93 | -0.031358 | 0 | 0 | 0 | -0.033333 | 0 | 87.6858 | 14.5806 | TRUE | 0 | FALSE | 14.5806 | 579.4961 | 2139.4995 | 240.2675 | 6 | 1728.7156 | FALSE | 1728.7156 | FALSE | 65.0779 | 14.5806 | FALSE | 0 | 0 | 0.93186 | 45.2752 | 86.4316 | 15.6468 | 5.8897 | 15.6468 | 0 | 0 | 15.6468 | 0 | 3.4863 | 1 | 3 | 0 | 0 | 3.4874 | 1.1098
0 | -23.2323 | 26.38 | 84 | 1737.8 | 1331 | 80.84 | -0.0097027 | 0 | 0 | 0 | -0.033333 | 0 | 87.6766 | 15.7301 | TRUE | 0 | FALSE | 15.7301 | 578.8516 | 2137.1203 | 259.4983 | 6 | 1726.7932 | FALSE | 1726.7932 | FALSE | 70.2866 | 15.7301 | FALSE | 0 | 0 | 0.93435 | 45.3027 | 93.1005 | 16.8353 | 6.1121 | 16.8353 | 0 | 0 | 16.8353 | 0 | 3.6847 | 1 | 3 | 0 | 0 | 3.6836 | 1.1723
-5.2252 | -17.0766 | 26.82 | 84 | 1735.5 | 1332 | 80.83 | -0.013164 | 0.10918 | 0 | 0 | -0.029583 | 0 | 87.6686 | 15.5362 | TRUE | 0 | FALSE | 15.5362 | 578.78 | 2136.8559 | 256.3321 | 6 | 1726.5796 | FALSE | 1726.5796 | FALSE | 69.4291 | 15.5362 | FALSE | 0 | 0 | 0.93398 | 45.3312 | 92.0009 | 16.6344 | 6.0739 | 16.6344 | 1 | 0 | 16.7436 | 0 | 3.668 | 1 | 3 | 0 | 0 | 3.6671 | 1.167
-51.7301 | 31.2586 | 24.46 | 84 | 1730.6 | 1333 | 80.73 | -0.029307 | 1.0809 | 0 | 0 | 0.0041667 | 0 | 87.6714 | 14.6109 | TRUE | 0 | FALSE | 14.6109 | 578.064 | 2134.2122 | 241.3647 | 6 | 1724.4435 | FALSE | 1724.4435 | FALSE | 65.375 | 14.6109 | FALSE | 0 | 0 | 0.93207 | 45.3595 | 86.8062 | 15.6757 | 5.8965 | 15.6757 | 1 | 0 | 16.7567 | 0 | 3.6676 | 1 | 3 | 0 | 0 | 3.6666 | 1.1668
-46.6096 | 26.0423 | 25.98 | 84 | 1726.6 | 1334 | 80.62 | -0.044606 | 0.97393 | 0 | 0 | 0.0041667 | 0 | 87.6828 | 13.7301 | TRUE | 0 | FALSE | 13.7301 | 577.2763 | 2131.3042 | 227.1227 | 6 | 1722.0938 | FALSE | 1722.0938 | FALSE | 61.5175 | 13.7301 | FALSE | 0 | 0 | 0.93004 | 45.387 | 81.863 | 14.763 | 5.7275 | 14.763 | 1 | 0 | 15.7369 | 0 | 3.4946 | 1 | 3 | 0 | 0 | 3.4953 | 1.1123
-42.5718 | 21.7724 | 26.78 | 84 | 1722.4 | 1335 | 80.432 | -0.0406 | 0.88956 | 0 | 0 | 0.0041667 | 0 | 87.6922 | 13.8737 | TRUE | 0 | FALSE | 13.8737 | 575.9302 | 2126.3342 | 230.0345 | 6 | 1718.078 | FALSE | 1718.078 | FALSE | 62.3062 | 13.8737 | FALSE | 0 | 0 | 0.93052 | 45.4135 | 82.8694 | 14.9096 | 5.7577 | 14.9096 | 1 | 0 | 15.7992 | 0 | 3.5028 | 1 | 3 | 0 | 0 | 3.5033 | 1.1149
-40.2243 | 19.6082 | 27.69 | 84 | 1716.7 | 1336 | 80.35 | -0.017993 | 0.84051 | 0 | 0 | 0.00375 | 0 | 87.7004 | 15.0719 | TRUE | 0 | FALSE | 15.0719 | 575.343 | 2124.1664 | 250.1571 | 6 | 1716.3265 | FALSE | 1716.3265 | FALSE | 67.7565 | 15.0719 | FALSE | 0 | 0 | 0.93333 | 45.4401 | 89.8475 | 16.1486 | 5.9904 | 16.1486 | 1 | 0 | 16.9892 | 0 | 3.6993 | 1 | 3 | 0 | 0 | 3.6975 | 1.1767
-37.3063 | 16.5269 | 29.56 | 84 | 1713.6 | 1337 | 80.24 | -0.047428 | 0.77953 | 0 | 0 | 7.7716e-16 | 0 | 87.7076 | 13.4258 | TRUE | 0 | FALSE | 13.4258 | 574.5554 | 2121.2584 | 223.1412 | 6 | 1713.9768 | FALSE | 1713.9768 | FALSE | 60.4391 | 13.4258 | FALSE | 0 | 0 | 0.92951 | 45.4679 | 80.4733 | 14.4439 | 5.6725 | 14.4439 | 1 | 0 | 15.2235 | 0 | 3.4018 | 1 | 3 | 0 | 0 | 3.4031 | 1.083
-35.37 | 14.7162 | 31.27 | 84 | 1709.5 | 1338 | 80.05 | -0.042294 | 0.73907 | 0 | 0 | 7.7716e-16 | 0 | 87.7138 | 13.6297 | TRUE | 0 | FALSE | 13.6297 | 573.1949 | 2116.2355 | 227.0672 | 6 | 1709.9183 | FALSE | 1709.9183 | FALSE | 61.5025 | 13.6297 | FALSE | 0 | 0 | 0.93017 | 45.494 | 81.8314 | 14.6529 | 5.7145 | 14.6529 | 1 | 0 | 15.3921 | 0 | 3.4278 | 1 | 3 | 0 | 0 | 3.4287 | 1.0911
-33.423 | 12.4691 | 34.09 | 84 | 1704.9 | 1339 | 79.95 | -0.025061 | 0.69839 | 0 | 0 | 7.7716e-16 | 0 | 87.7192 | 14.5239 | TRUE | 0 | FALSE | 14.5239 | 572.4788 | 2113.5918 | 242.2674 | 6 | 1707.7822 | FALSE | 1707.7822 | FALSE | 65.6196 | 14.5239 | FALSE | 0 | 0 | 0.93238 | 45.5203 | 87.1017 | 15.5771 | 5.8894 | 15.5771 | 1 | 0 | 16.2756 | 0 | 3.5733 | 1 | 3 | 0 | 0 | 3.5726 | 1.1369
-31.4506 | 10.4466 | 38.23 | 84 | 1704.2 | 1340 | 79.86 | -0.015797 | 0.65718 | 0 | 0 | 7.7716e-16 | 0 | 87.7238 | 14.9887 | TRUE | 0 | FALSE | 14.9887 | 571.8344 | 2111.2126 | 250.3027 | 6 | 1705.8598 | FALSE | 1705.8598 | FALSE | 67.796 | 14.9887 | FALSE | 0 | 0 | 0.93346 | 45.5474 | 89.8867 | 16.0571 | 5.9808 | 16.0571 | 1 | 0 | 16.7143 | 0 | 3.6466 | 1 | 3 | 0 | 0 | 3.6451 | 1.16
-30.6525 | 9.5847 | 43.9 | 84 | 1706.4 | 1341 | 79.88 | 0.029913 | 0.6405 | 0 | 0 | 7.7716e-16 | 0 | 87.7277 | 17.4713 | TRUE | 0 | FALSE | 17.4713 | 571.9776 | 2111.7413 | 291.6878 | 6 | 1706.287 | FALSE | 1706.287 | FALSE | 79.0054 | 17.4713 | FALSE | 0 | 0 | 0.938 | 45.575 | 104.2416 | 18.6261 | 6.4627 | 18.6261 | 1 | 0 | 19.2666 | 0 | 4.0789 | 1 | 3 | 0 | 0 | 4.0728 | 1.2961
-30.0771 | 8.89 | 43.98 | 84 | 1710.8 | 1342 | 80.108 | 0.10281 | 0.62848 | 0 | 0 | 7.7716e-16 | 0 | 87.7314 | 21.5299 | TRUE | 0 | FALSE | 21.5299 | 573.6102 | 2117.7688 | 358.4233 | 6 | 1711.1572 | FALSE | 1711.1572 | FALSE | 97.0811 | 21.5299 | FALSE | 0 | 0 | 0.94314 | 45.6049 | 127.3929 | 22.8278 | 7.243 | 22.8278 | 1 | 0 | 23.4564 | 0 | 4.7977 | 1 | 3 | 0 | 0 | 4.7847 | 1.5227
-29.4081 | 7.9663 | 44.27 | 84 | 1718.9 | 1343 | 80.598 | 0.15718 | 0.6145 | 0 | 0 | 7.7716e-16 | 0 | 87.7347 | 24.7426 | TRUE | 0 | FALSE | 24.7426 | 577.1188 | 2130.7226 | 409.4041 | 6 | 1721.6239 | FALSE | 1721.6239 | FALSE | 110.8895 | 24.7426 | FALSE | 0 | 0 | 0.94594 | 45.6387 | 145.0826 | 26.1567 | 7.8431 | 26.1567 | 1 | 0 | 26.7714 | 0 | 5.3764 | 1 | 3 | 0 | 0 | 5.3583 | 1.7052
-28.7785 | 7.5255 | 39.38 | 84 | 1728.3 | 1344 | 81.176 | 0.15847 | 0.60134 | 0 | 0 | -0.00041667 | 0 | 87.7378 | 25.1243 | TRUE | 0 | FALSE | 25.1243 | 581.2576 | 2146.0029 | 412.7589 | 6 | 1733.9703 | FALSE | 1733.9703 | FALSE | 111.7982 | 25.1243 | FALSE | 0 | 0 | 0.94606 | 45.6757 | 146.2532 | 26.5568 | 7.8891 | 26.5568 | 1 | 0 | 27.1585 | 0 | 5.4476 | 1 | 3 | 0 | 0 | 5.429 | 1.7277
-28.5047 | 6.8916 | 29.69 | 84 | 1741 | 1345 | 81.738 | 0.15894 | 0.59562 | 0 | 0 | -0.0041667 | 0 | 87.7407 | 25.4551 | TRUE | 0 | FALSE | 25.4551 | 585.2817 | 2160.8602 | 415.3177 | 6 | 1745.975 | FALSE | 1745.975 | FALSE | 112.4913 | 25.4551 | FALSE | 0 | 0 | 0.94614 | 45.7131 | 147.1473 | 26.9041 | 7.9255 | 26.9041 | 1 | 0 | 27.5001 | 0 | 5.5121 | 1 | 3 | 0 | 0 | 5.4933 | 1.7482
-28.2972 | 6.5054 | 25.14 | 84 | 1750.5 | 1346 | 82.3 | 0.14245 | 0.59128 | 0 | 0 | -0.0041667 | 0 | 87.7433 | 24.8437 | TRUE | 0 | FALSE | 24.8437 | 589.3059 | 2175.7174 | 402.5749 | 6 | 1757.9797 | FALSE | 1757.9797 | FALSE | 109.0398 | 24.8437 | FALSE | 0 | 0 | 0.94547 | 45.751 | 142.7339 | 26.2766 | 7.7837 | 26.2766 | 1 | 0 | 26.8681 | 0 | 5.4056 | 1 | 3 | 0 | 0 | 5.388 | 1.7146
-30.4794 | 8.641 | 24.91 | 84 | 1754.7 | 1347 | 82.66 | 0.039581 | 0.63688 | 0 | 0 | -0.0041667 | 0 | 87.7463 | 19.2756 | TRUE | 0 | FALSE | 19.2756 | 591.8837 | 2185.2345 | 310.9877 | 6 | 1765.6695 | FALSE | 1765.6695 | FALSE | 84.2328 | 19.2756 | FALSE | 0 | 0 | 0.93943 | 45.7884 | 110.9695 | 20.5183 | 6.7209 | 20.5183 | 1 | 0 | 21.1552 | 0 | 4.4236 | 1 | 3 | 0 | 0 | 4.4154 | 1.4051
-49.4429 | 28.3267 | 19.25 | 84 | 1751.5 | 1348 | 82.66 | -0.00077734 | 1.0331 | 0 | 0 | -0.00041667 | 0 | 87.7537 | 17.0149 | TRUE | 0 | FALSE | 17.0149 | 591.8837 | 2185.2345 | 274.514 | 6 | 1765.6695 | FALSE | 1765.6695 | FALSE | 74.3537 | 17.0149 | FALSE | 0 | 0 | 0.93597 | 45.8207 | 98.317 | 18.1789 | 6.295 | 18.1789 | 1 | 0 | 19.212 | 0 | 4.0922 | 1 | 3 | 0 | 0 | 4.0873 | 1.3007
-64.4819 | 42.0292 | 14.69 | 84 | 1746.2 | 1349 | 82.61 | -0.078138 | 1.3474 | 0 | 0 | 0.033333 | 0 | 87.7676 | 12.6618 | TRUE | 0 | FALSE | 12.6618 | 591.5257 | 2183.9127 | 204.4065 | 6 | 1764.6015 | FALSE | 1764.6015 | FALSE | 55.3647 | 12.6618 | FALSE | 0 | 0 | 0.92598 | 45.8508 | 73.9979 | 13.674 | 5.4772 | 13.674 | 1 | 0 | 15.0215 | 0 | 3.3861 | 1 | 3 | 0 | 0 | 3.3885 | 1.0784
-62.8386 | 39.5714 | 1.8 | 84 | 1737.9 | 1350 | 82.112 | -0.14334 | 1.313 | 0 | 0 | 0.033333 | 0 | 87.7838 | 8.8397 | TRUE | 0 | FALSE | 8.8397 | 587.9597 | 2170.7474 | 143.5694 | 6 | 1753.9639 | FALSE | 1753.9639 | FALSE | 38.8866 | 8.8397 | FALSE | 0 | 0 | 0.90998 | 45.8767 | 52.888 | 9.7142 | 4.761 | 9.7142 | 1 | 0 | 11.0276 | 0 | 2.7207 | 1 | 3 | 0 | 0 | 2.7304 | 0.86892
-60.9956 | 37.8276 | 0 | 84 | 1725.7 | 1351 | 81.566 | -0.21851 | 1.2745 | 0 | 0 | 0.033333 | 0 | 87.7992 | 4.4979 | TRUE | 0 | FALSE | 4.4979 | 584.0501 | 2156.3131 | 73.5416 | 6 | 1742.301 | FALSE | 1742.301 | FALSE | 19.9192 | 4.4979 | FALSE | 0 | 0 | 0.86228 | 45.8986 | 28.59 | 5.2163 | 3.9375 | 5.2163 | 1 | 0 | 6.4919 | 0 | 1.974 | 1 | 3 | 0 | 0 | 1.9923 | 0.63401
-59.9429 | 36.0941 | 0 | 84 | 1700.9 | 1352 | 80.35 | -0.45094 | 1.2525 | 0 | 0 | 0.014583 | 0 | 87.8138 | -8.5025 | TRUE | 0 | FALSE | -8.5025 | 575.343 | 2124.1664 | -141.1207 | 6 | 1716.3265 | FALSE | 1716.3265 | FALSE | -38.2234 | -8.5025 | FALSE | 0 | 0 | 0.88173 | 45.9158 | -41.7112 | -7.4969 | -3.4878 | -7.4969 | 1 | 0.36636 | -5.8747 | 0 | 0 | 0 | 0 | 0 | 0 | 0 | 0
-58.7049 | 35.1336 | 0 | 84 | 1660.7 | 1353 | 78.408 | -0.60939 | 1.2267 | 0 | 0 | -0.15417 | 0 | 87.828 | -17.1413 | TRUE | 0 | FALSE | -17.1413 | 561.4374 | 2072.8269 | -291.5512 | 6 | 1674.8441 | FALSE | 1674.8441 | FALSE | -78.9684 | -17.1413 | FALSE | 0 | 0 | 0.92591 | 45.9435 | -90.4925 | -15.8714 | -11.5241 | -15.8714 | 1 | 8.9419 | -5.6987 | 0 | 0 | 0 | 0 | 0 | 0 | 0 | 0
-57.7286 | 34.5927 | 0 | 84 | 1627.2 | 1354 | 76.082 | -0.66818 | 1.2063 | 0 | 0 | -0.15417 | 0 | 87.8418 | -20.1473 | TRUE | 0 | FALSE | -20.1473 | 544.7822 | 2011.3358 | -353.1543 | 6 | 1625.1593 | FALSE | 1625.1593 | FALSE | -95.6539 | -20.1473 | FALSE | 0 | 0 | 0.93345 | 45.9786 | -110.5046 | -18.8064 | -14.8507 | -18.8064 | 1 | 12.0423 | -5.554 | 0 | 0 | 0 | 0 | 0 | 0 | 0 | 0
-53.5474 | 33.8809 | 0 | 84 | 1589.6 | 1355 | 73.74 | -0.6079 | 1.1189 | 0 | 0 | -0.15417 | 0 | 87.8554 | -16.975 | TRUE | 0 | FALSE | -16.975 | 528.0124 | 1949.4217 | -306.9993 | 6 | 1575.1327 | FALSE | 1575.1327 | FALSE | -83.1526 | -16.975 | FALSE | 0 | 0 | 0.929 | 46.0157 | -95.6051 | -15.7698 | -12.4525 | -15.7698 | 1 | 9.2531 | -5.3937 | 0 | 0 | 0 | 0 | 0 | 0 | 0 | 0
-52.6129 | 33.0538 | 0 | 83.9 | 1553.9 | 1356 | 71.78 | -0.4852 | 1.0994 | 0 | 0 | -0.15417 | 0 | 87.8687 | -10.921 | TRUE | 0 | FALSE | -10.921 | 513.9779 | 1897.6063 | -202.9026 | 6 | 1533.2659 | FALSE | 1533.2659 | FALSE | -54.9574 | -10.921 | FALSE | 0 | 0 | 0.91043 | 46.049 | -61.924 | -9.9427 | -6.9666 | -9.9427 | 1 | 3.5938 | -5.2437 | 0 | 0 | 0 | 0 | 0 | 0 | 0 | 0
-52.3082 | 32.6874 | 0 | 83 | 1502.1 | 1357 | 70.18 | -0.41795 | 1.093 | 0 | 0 | -0.15417 | 0 | 87.8817 | -7.7649 | TRUE | 0 | FALSE | -7.7649 | 502.5211 | 1855.308 | -147.555 | 6 | 1499.0889 | FALSE | 1499.0889 | FALSE | -39.9661 | -7.7649 | FALSE | 0 | 0 | 0.89013 | 46.076 | -44.0284 | -6.9118 | -4.0623 | -6.9118 | 1 | 0.78016 | -5.0294 | 0 | 0 | 0 | 0 | 0 | 0 | 0 | 0
-50.6834 | 30.965 | 0 | 83 | 1444.3 | 1358 | 68.5 | -0.57634 | 1.0591 | 0 | 0 | -0.15458 | 0 | 87.8944 | -15.2193 | TRUE | 0 | FALSE | -15.2193 | 490.4916 | 1810.8948 | -296.3019 | 6 | 1463.203 | FALSE | 1463.203 | FALSE | -80.2551 | -15.2193 | FALSE | 0 | 0 | 0.92887 | 46.0995 | -92.2602 | -14.1367 | -12.0051 | -14.1367 | 1 | 8.2744 | -4.795 | 0 | 0 | 0 | 0 | 0 | 0 | 0 | 0
-35.5743 | 15.955 | 0 | 83 | 1398.9 | 1359 | 66.13 | -0.65169 | 0.74334 | 0 | 0 | -0.15833 | 0 | 87.9037 | -18.452 | TRUE | 0 | FALSE | -18.452 | 473.5213 | 1748.2405 | -372.1125 | 6 | 1412.5783 | FALSE | 1412.5783 | FALSE | -100.7889 | -18.452 | FALSE | 0 | 0 | 0.93698 | 46.1295 | -116.8771 | -17.289 | -16.0882 | -17.289 | 1 | 11.9269 | -4.6144 | 0 | 0 | 0 | 0 | 0 | 0 | 0 | 0
-0.8449 | -21.5561 | 0.12 | 83 | 1368.7 | 1360 | 64.068 | -0.51022 | 0.017655 | 0 | 0 | -0.13958 | 0 | 87.9026 | -12.0482 | TRUE | 0 | FALSE | -12.0482 | 458.7564 | 1693.7286 | -250.7917 | 6 | 1368.5327 | FALSE | 1368.5327 | FALSE | -67.9284 | -12.0482 | FALSE | 0 | 0 | 0.92324 | 46.1616 | -77.6167 | -11.1234 | -9.6883 | -11.1234 | 1 | 6.6078 | -4.4958 | 0 | 0 | 0 | 0 | 0 | 0 | 0 | 0
-8.943 | -13.8377 | 2.92 | 83 | 1345.4 | 1361 | 62.372 | -0.43908 | 0.18687 | 0 | 0 | 0.029167 | 0 | 87.8955 | -8.9673 | TRUE | 0 | FALSE | -8.9673 | 446.6123 | 1648.8924 | -191.7365 | 6 | 1332.3051 | FALSE | 1332.3051 | FALSE | -51.933 | -8.9673 | FALSE | 0 | 0 | 0.91051 | 46.1871 | -58.5216 | -8.1649 | -6.5886 | -8.1649 | 1 | 3.571 | -4.4051 | 0 | 0 | 0 | 0 | 0 | 0 | 0 | 0
-13.7109 | -7.6485 | 21.23 | 83 | 1319.2 | 1362 | 60.94 | -0.34014 | 0.2865 | 0 | 0 | 0.032917 | 0 | 87.8913 | -4.8742 | TRUE | 0 | FALSE | -4.8742 | 436.3585 | 1611.0355 | -106.6673 | 6 | 1301.7167 | FALSE | 1301.7167 | FALSE | -28.8915 | -4.8742 | FALSE | 0 | 0 | 0.86673 | 46.2093 | -30.9915 | -4.2246 | -2.1 | -4.2246 | 1 | 0 | -3.936 | 0 | 0 | 0 | 0 | 0 | 0 | 0 | 0
-17.0886 | -5.1987 | 48.78 | 83 | 1292.6 | 1363 | 60.006 | -0.17203 | 0.35708 | 0 | 0 | 0.066667 | 0 | 87.8887 | 1.9113 | TRUE | 0 | FALSE | 1.9113 | 429.6706 | 1586.3439 | 42.4782 | 6 | 1281.7658 | FALSE | 1281.7658 | FALSE | 11.5055 | 1.9113 | FALSE | 0 | 0 | 0.81446 | 46.2272 | 17.4833 | 2.3467 | 3.2439 | 2.3467 | 1 | 0 | 2.7049 | 0 | 1.113 | 1 | 3 | 0 | 0 | 1.1312 | 0.35998
-25.324 | 2.8534 | 64.48 | 83 | 1281 | 1364 | 59.75 | 0.036579 | 0.52916 | 0 | 0 | 0.062917 | 0 | 87.8883 | 10.3158 | TRUE | 0 | FALSE | 10.3158 | 427.8375 | 1579.5761 | 230.2469 | 6 | 1276.2975 | FALSE | 1276.2975 | FALSE | 62.3637 | 10.3158 | FALSE | 0 | 0 | 0.9344 | 46.237 | 82.6013 | 11.04 | 5.4185 | 11.04 | 1 | 0 | 11.5691 | 0 | 2.596 | 1 | 3 | 0 | 0 | 2.5983 | 0.82687
-59.7923 | 36.6179 | 34.24 | 83 | 1292.1 | 1365 | 60.35 | 0.31238 | 1.2494 | 0 | 0 | 0.029167 | 0 | 87.8961 | 21.7794 | TRUE | 0 | FALSE | 21.7794 | 432.1338 | 1595.438 | 481.2807 | 6 | 1289.1139 | FALSE | 1289.1139 | FALSE | 130.3577 | 21.7794 | FALSE | 0 | 0 | 0.95085 | 46.2557 | 169.6729 | 22.9051 | 8.3391 | 22.9051 | 1 | 0 | 24.1553 | 0 | 4.8519 | 1 | 0 | 0 | 0 | 4.8384 | 1.5397
-53.0029 | 33.6595 | 6.03 | 83 | 1313.3 | 1366 | 61.832 | 0.44892 | 1.1075 | 0 | 0 | 0.010417 | 0 | 87.91 | 28.2423 | TRUE | 0 | FALSE | 28.2423 | 442.7456 | 1634.6168 | 609.1394 | 6 | 1320.7703 | FALSE | 1320.7703 | FALSE | 164.989 | 28.2423 | FALSE | 0 | 0 | 0.95401 | 46.2853 | 214.0371 | 29.6036 | 9.8428 | 29.6036 | 1 | 0 | 30.7124 | 0 | 6.0717 | 1 | 0 | 0 | 0 | 6.0515 | 1.9258
-45.7932 | 25.3305 | 0 | 83 | 1331.5 | 1367 | 62.966 | 0.071961 | 0.95687 | 0 | 0 | -0.15833 | 0 | 87.9217 | 12.8394 | TRUE | 0 | FALSE | 12.8394 | 450.8656 | 1664.5957 | 271.938 | 6 | 1344.9933 | FALSE | 1344.9933 | FALSE | 73.656 | 12.8394 | FALSE | 0 | 0 | 0.93875 | 46.3212 | 97.1061 | 13.6771 | 5.9477 | 13.6771 | 1 | 0 | 14.634 | 0 | 3.1413 | 1 | 3 | 0 | 0 | 3.1389 | 0.99892
-5.2288 | -17.9213 | 0 | 83 | 1308.7 | 1368 | 62.374 | -0.28509 | 0.10926 | 0 | 0 | -0.15792 | 0 | 87.9232 | -2.4587 | TRUE | 0 | FALSE | -2.4587 | 446.6266 | 1648.9453 | -52.5699 | 6 | 1332.3478 | FALSE | 1332.3478 | FALSE | -14.2389 | -2.4587 | FALSE | 0 | 0 | 0.76234 | 46.3429 | -13.4343 | -1.8744 | 0.8046 | -1.8744 | 1 | 0 | -1.7645 | 0 | 0.3966 | 1 | 3 | 0 | 0 | 0.42378 | 0.13486
-10.1691 | -11.6463 | 1.65 | 83 | 1303.2 | 1369 | 61.298 | -0.32158 | 0.21249 | 0 | 0 | -0.15417 | 0 | 87.9173 | -4.0824 | TRUE | 0 | FALSE | -4.0824 | 438.9219 | 1620.4997 | -88.8186 | 6 | 1309.3638 | FALSE | 1309.3638 | FALSE | -24.057 | -4.0824 | FALSE | 0 | 0 | 0.84652 | 46.359 | -25.2039 | -3.4559 | -1.1469 | -3.4559 | 1 | 0 | -3.2426 | 0 | 0 | 0 | 0 | 0 | 0 | 0 | 0
-14.8465 | -6.8225 | 17.12 | 82.9 | 1276 | 1370 | 60.082 | -0.33857 | 0.31023 | 0 | 0 | -0.15417 | 0 | 87.9137 | -4.857 | TRUE | 0 | FALSE | -4.857 | 430.2148 | 1588.353 | -107.8078 | 6 | 1283.3893 | FALSE | 1283.3893 | FALSE | -29.2004 | -4.857 | FALSE | 0 | 0 | 0.86843 | 46.3764 | -31.3844 | -4.2179 | -2.1841 | -4.2179 | 1 | 0 | -3.906 | 0 | 0 | 0 | 0 | 0 | 0 | 0 | 0
-25.5378 | 2.6488 | 22.86 | 82 | 1256.2 | 1371 | 58.926 | -0.30081 | 0.53363 | 0 | 0 | -0.15417 | 0 | 87.9128 | -3.4065 | TRUE | 0 | FALSE | -3.4065 | 421.9373 | 1557.7925 | -77.0961 | 6 | 1258.6964 | FALSE | 1258.6964 | FALSE | -20.8819 | -3.4065 | FALSE | 0 | 0 | 0.83035 | 46.394 | -21.4595 | -2.8286 | -0.57761 | -2.8286 | 1 | 0 | -2.2939 | 0 | 0.28108 | 1 | 3 | 0 | 0 | 0.30843 | 0.098152
-58.3587 | 34.8943 | 22.38 | 82 | 1238.9 | 1372 | 58.052 | -0.14985 | 1.2194 | 0 | 0 | -0.15417 | 0 | 87.9203 | 2.4725 | TRUE | 0 | FALSE | 2.4725 | 415.6791 | 1534.6871 | 56.8001 | 6 | 1240.0272 | FALSE | 1240.0272 | FALSE | 15.3846 | 2.4725 | FALSE | 0 | 0 | 0.84935 | 46.41 | 22.4175 | 2.911 | 3.3771 | 2.911 | 1 | 0 | 4.1311 | 0 | 1.3215 | 1 | 3 | 0 | 0 | 1.3364 | 0.42528
-55.8332 | 31.9663 | 4.59 | 82 | 1228.7 | 1373 | 57.76 | -0.071473 | 1.1667 | 0 | 0 | -0.15417 | 0 | 87.9336 | 5.4912 | TRUE | 0 | FALSE | 5.4912 | 413.5882 | 1526.9677 | 126.7863 | 6 | 1233.7899 | FALSE | 1233.7899 | FALSE | 34.3408 | 5.4912 | FALSE | 0 | 0 | 0.91039 | 46.4203 | 46.6844 | 6.0317 | 4.1834 | 6.0317 | 1 | 0 | 7.1985 | 0 | 1.831 | 1 | 3 | 0 | 0 | 1.8403 | 0.58564
-54.1526 | 30.3013 | 0 | 82 | 1224.8 | 1374 | 57.312 | -0.18093 | 1.1315 | 0 | 0 | -0.13542 | 0 | 87.9459 | 1.1422 | TRUE | 0 | FALSE | 1.1422 | 410.3803 | 1515.1241 | 26.5785 | 6 | 1224.2203 | FALSE | 1224.2203 | FALSE | 7.1989 | 1.1422 | FALSE | 0 | 0 | 0.74714 | 46.4339 | 11.9249 | 1.5288 | 3.0154 | 1.5288 | 1 | 0 | 2.6606 | 0 | 1.071 | 1 | 3 | 0 | 0 | 1.0884 | 0.34635
-53.1432 | 29.6427 | 0.39 | 82 | 1211.4 | 1375 | 56.32 | -0.40481 | 1.1105 | 0 | 0 | 0.033333 | 0 | 87.9578 | -7.5413 | TRUE | 0 | FALSE | -7.5413 | 403.2771 | 1488.8992 | -178.5726 | 6 | 1203.0306 | FALSE | 1203.0306 | FALSE | -48.3674 | -7.5413 | FALSE | 0 | 0 | 0.90877 | 46.4418 | -54.3999 | -6.8534 | -6.0324 | -6.8534 | 1 | 1.8436 | -3.8975 | 0 | 0 | 0 | 0 | 0 | 0 | 0 | 0
-53.0852 | 29.7476 | 5.39 | 82 | 1176.8 | 1376 | 54.136 | -0.8465 | 1.1092 | 0 | 0 | 0.033333 | 0 | 87.9696 | -23.6996 | TRUE | 0 | FALSE | -23.6996 | 387.6387 | 1431.1621 | -583.8278 | 6 | 1156.379 | FALSE | 1156.379 | FALSE | -158.1332 | -23.6996 | FALSE | 0 | 0 | 0.94918 | 46.4608 | -185.7628 | -22.4951 | -27.6296 | -22.4951 | 1 | 17.5942 | -3.77 | 0 | 0 | 0 | 0 | 0 | 0 | 0 | 0
-49.1143 | 29.2111 | 16.92 | 82 | 1043.4 | 1377 | 50.158 | -1.3442 | 1.0263 | 0 | 0 | 0.033333 | 0 | 87.9813 | -39.2724 | TRUE | 0 | FALSE | -39.2724 | 359.1544 | 1325.998 | -1044.1868 | 6 | 1071.4064 | FALSE | 1071.4064 | FALSE | -282.8242 | -39.2724 | FALSE | 0 | 0 | 0.95713 | 46.4941 | -335.0238 | -37.5888 | -52.1997 | -37.5888 | 1 | 33.1314 | -3.2914 | 0 | 0 | 0 | 0 | 0 | 0 | 0 | 0
-41.3298 | 20.9951 | 1.25 | 82 | 750 | 1378 | 45.01 | -1.3818 | 0.86361 | 0 | 0 | 0.03 | 0 | 87.9913 | -36.8197 | TRUE | 0 | FALSE | -36.8197 | 322.2923 | 1189.9033 | -1090.942 | 6 | 961.4419 | FALSE | 961.4419 | FALSE | -295.4881 | -36.8197 | FALSE | 0 | 0 | 0.95786 | 46.5406 | -350.2941 | -35.2683 | -54.806 | -35.2683 | 1 | 32.0549 | -2.3004 | 0 | 0.21054 | 1 | 0 | 0 | 0 | 0.21054 | 0.067
-0.6554 | -22.1363 | 11.25 | 82 | 789.5 | 1379 | 40.532 | -1.1504 | 0.013695 | 0 | 0 | -3.3307e-16 | 0 | 87.991 | -27.1127 | TRUE | 0 | FALSE | -27.1127 | 290.2278 | 1071.521 | -892.0838 | 6 | 865.789 | FALSE | 865.789 | FALSE | -241.6262 | -27.1127 | FALSE | 0 | 0 | 0.95626 | 46.5835 | -285.9615 | -25.9268 | -44.3353 | -25.9268 | 1 | 23.3866 | -2.4295 | 0 | 0 | 1 | 3 | 0 | 0 | 0.017503 | 0.00557
-5.8986 | -16.0079 | 2.43 | 82 | 1105.5 | 1380 | 36.138 | -1.41 | 0.12325 | 0 | 0 | -3.3307e-16 | 0 | 87.9835 | -30.7852 | TRUE | 0 | FALSE | -30.7852 | 258.7647 | 955.3594 | -1136.0776 | 4 | 1153.1188 | TRUE | 1153.1188 | FALSE | -307.7133 | -30.7852 | FALSE | 0 | -47.6188 | 0.95876 | 46.6162 | -244.426 | -29.5155 | 63.2874 | -28.2966 | 1 | 24.6615 | -3.5118 | 0 | 0 | 0 | 0 | 0 | 0 | 0 | 0
-0.6597 | -22.5659 | 27.4 | 82 | 803.7 | 1381 | 30.98 | -1.1694 | 0.013785 | 0 | 0 | -3.3307e-16 | 0 | 87.9758 | -21.5712 | TRUE | 0 | FALSE | -21.5712 | 221.8311 | 819.0003 | -928.5889 | 4 | 988.5334 | FALSE | 988.5334 | FALSE | -251.5138 | -21.5712 | FALSE | 0 | 0 | 0.95737 | 46.6513 | -199.4967 | -20.6517 | 52.0171 | -20.6517 | 1 | 18.1364 | -2.4762 | 0 | 0 | 1 | 3 | 0 | 0 | 0.017815 | 0.0056694
-8.1365 | -15.1791 | 54.67 | 82 | 1287 | 1382 | 28.416 | -0.34723 | 0.17002 | 0 | 0 | -0.0033333 | 0 | 87.9683 | -4.0505 | TRUE | 0 | FALSE | -4.0505 | 203.4717 | 751.2173 | -190.0988 | 3 | 1219.2257 | TRUE | 1219.2257 | FALSE | -51.4894 | -4.0505 | FALSE | 0 | 67.7743 | 0.9222 | 46.6767 | -29.2565 | -3.7354 | 22.2329 | -3.943 | 1 | 0 | -3.59 | 0 | 0 | 0 | 0 | 0 | 0 | 0 | 0
-21.9365 | 0.0918 | 46.65 | 82 | 1292.2 | 1383 | 28.222 | 0.26003 | 0.45837 | 0 | 0 | -0.033333 | 0 | 87.9653 | 7.5842 | TRUE | 0 | FALSE | 7.5842 | 202.0825 | 746.0887 | 358.386 | 3 | 1210.9019 | FALSE | 1210.9019 | FALSE | 97.071 | 7.5842 | FALSE | 0 | 0 | 0.92631 | 46.6854 | 64.5673 | 8.1875 | 4.7577 | 8.1875 | 1 | 0 | 8.6495 | 0 | 2.1027 | 1 | 3 | 0 | 0 | 2.1101 | 0.67149
-21.4352 | 0 | 26.36 | 82 | 1356.1 | 1384 | 30.47 | 1.0188 | 0.4479 | 0 | 0 | -0.033333 | 0 | 87.9653 | 23.9458 | TRUE | 0 | FALSE | 23.9458 | 218.1792 | 805.5177 | 1048.0643 | 3 | 1307.3553 | FALSE | 1307.3553 | FALSE | 283.8744 | 23.9458 | FALSE | 0 | 0 | 0.95212 | 46.7009 | 183.7023 | 25.1499 | 8.7951 | 25.1499 | 1 | 0 | 25.6254 | 0 | 5.1201 | 1 | 0 | 0 | 0 | 5.104 | 1.6243
-20.4348 | -0.9942 | 36.85 | 82 | 1481.8 | 1385 | 34.57 | 0.95491 | 0.427 | 0 | 0 | -0.033333 | 0 | 87.9651 | 25.8732 | TRUE | 0 | FALSE | 25.8732 | 247.5371 | 913.9071 | 998.1148 | 3 | 1483.2712 | FALSE | 1483.2712 | FALSE | 270.3453 | 25.8732 | FALSE | 0 | 0 | 0.95074 | 46.7325 | 175.2016 | 27.2137 | 8.6302 | 27.2137 | 1 | 0 | 27.6545 | 0 | 5.4781 | 1 | 3 | 0 | 0 | 5.4567 | 1.7365
-10.8351 | -10.9412 | 63.36 | 82 | 1221.6 | 1386 | 36.8 | 0.4366 | 0.22641 | 0 | 0 | -0.014583 | 0 | 87.9628 | 14.7404 | TRUE | 0 | FALSE | 14.7404 | 263.505 | 972.8603 | 534.1869 | 4 | 1174.2424 | TRUE | 1174.2424 | FALSE | 144.6877 | 14.7404 | FALSE | 0 | 47.3576 | 0.94632 | 46.7677 | 126.6737 | 15.5766 | 6.7998 | 16.2048 | 1 | 0 | 16.5064 | 0 | 3.4445 | 1 | 3 | 0 | 0 | 3.4395 | 1.0946
-6.2331 | -17.5622 | 80.5 | 82 | 1168.8 | 1387 | 38.52 | 0.59036 | 0.13024 | 0 | 0 | 0.15417 | 0 | 87.9571 | 19.5473 | TRUE | 0 | FALSE | 19.5473 | 275.8209 | 1018.3309 | 676.7539 | 4 | 1229.1254 | FALSE | 1229.1254 | FALSE | 183.3028 | 19.5473 | FALSE | 0 | 0 | 0.95031 | 46.7896 | 159.8067 | 20.5693 | 7.9403 | 20.5693 | 1 | 0 | 20.6996 | 0 | 4.2189 | 1 | 0 | 0 | 0 | 4.2114 | 1.3402
-23.5661 | 2.1018 | 85.37 | 82 | 1223 | 1388 | 41.432 | 1.0619 | 0.49243 | 0 | 0 | 0.15417 | 0 | 87.9541 | 34.4633 | TRUE | 0 | FALSE | 34.4633 | 296.6722 | 1095.3138 | 1109.3067 | 4 | 1322.0437 | FALSE | 1322.0437 | FALSE | 300.4623 | 34.4633 | FALSE | 0 | 0 | 0.9564 | 46.8164 | 260.2825 | 36.0346 | 11.3494 | 36.0346 | 1 | 0 | 36.5482 | 0 | 7.2579 | 1 | 0 | 0 | 0 | 7.2396 | 2.3039
-12.8717 | -11.3364 | 31.04 | 82 | 1335.1 | 1389 | 45.062 | 0.61352 | 0.26896 | 0 | 0 | 0.15417 | 0 | 87.9522 | 24.0727 | TRUE | 0 | FALSE | 24.0727 | 322.6647 | 1191.278 | 712.4347 | 4 | 1437.8725 | FALSE | 1437.8725 | FALSE | 192.9672 | 24.0727 | FALSE | 0 | 0 | 0.95031 | 46.8579 | 168.2335 | 25.3315 | 8.3601 | 25.3315 | 1 | 0 | 25.6425 | 0 | 5.1236 | 1 | 0 | 0 | 0 | 5.1077 | 1.6255
-25.2873 | 3.8585 | 87.06 | 82.1 | 1457 | 1390 | 46.328 | 0.56397 | 0.52839 | 0 | 0 | 0.15417 | 0 | 87.9507 | 23.2994 | TRUE | 0 | FALSE | 23.2994 | 331.7298 | 1224.7465 | 670.7054 | 4 | 1478.269 | FALSE | 1478.269 | FALSE | 181.6645 | 23.2994 | FALSE | 0 | 0 | 0.94914 | 46.891 | 158.5734 | 24.5478 | 8.0643 | 24.5478 | 1 | 0 | 25.0917 | 0 | 5.0135 | 1 | 3 | 0 | 0 | 4.9957 | 1.5898
-24.2372 | 2.6829 | 15.61 | 83 | 1477.2 | 1391 | 49.746 | 1.0339 | 0.50645 | 0 | 0 | 0.15417 | 0 | 87.952 | 41.1796 | TRUE | 0 | FALSE | 41.1796 | 356.2043 | 1315.1062 | 1103.9622 | 4 | 1587.3332 | FALSE | 1587.3332 | FALSE | 299.0147 | 41.1796 | FALSE | 0 | 0 | 0.95569 | 46.9237 | 259.2209 | 43.089 | 11.4871 | 43.089 | 1 | 0 | 43.605 | 0 | 8.4863 | 1 | 0 | 0 | 0 | 8.4512 | 2.6895
-23.6037 | 1.7871 | 40.86 | 83 | 1345.4 | 1392 | 52.328 | 0.30035 | 0.49321 | 0 | 0 | 0.15417 | 0 | 87.9529 | 17.569 | TRUE | 0 | FALSE | 17.569 | 374.6926 | 1383.365 | 447.7569 | 5 | 1383.365 | TRUE | 1383.365 | FALSE | 121.2776 | 17.569 | FALSE | 0 | -37.965 | 1 | 46.9741 | 121.2776 | 17.569 | 0 | 17.0868 | 1 | 0 | 17.5834 | 0 | 3.6599 | 1 | 3 | 0 | 0 | 3.653 | 1.1625
-26.2112 | 5.1769 | 46.6 | 83 | 1410.4 | 1393 | 52.478 | 0.041341 | 0.5477 | 0 | 0 | 0.15417 | 0 | 87.9543 | 8.424 | TRUE | 0 | FALSE | 8.424 | 375.7667 | 1387.3305 | 214.0766 | 5 | 1387.3305 | FALSE | 1387.3305 | FALSE | 57.9839 | 8.424 | FALSE | 0 | 0 | 1 | 46.9741 | 57.9839 | 8.424 | 0 | 8.424 | 1 | 0 | 8.9997 | 0 | 2.2132 | 1 | 3 | 0 | 0 | 2.2212 | 0.70685
-54.8158 | 34.9049 | 26.52 | 83 | 1154.2 | 1394 | 53.314 | 0.35595 | 1.1454 | 0 | 0 | 0.13542 | 0 | 87.9623 | 20.0146 | TRUE | 0 | FALSE | 20.0146 | 381.7528 | 1409.4313 | 500.6526 | 6 | 1138.8205 | TRUE | 1138.8205 | FALSE | 135.6047 | 20.0146 | FALSE | 0 | 15.3795 | 0.95225 | 46.9741 | 176.2435 | 21.0183 | 8.4159 | 21.3021 | 1 | 0 | 22.4936 | 0 | 4.554 | 1 | 0 | 0 | 0 | 4.5451 | 1.4464
-51.1769 | 31.5395 | 7.06 | 83 | 1165.4 | 1395 | 54.598 | 0.30153 | 1.0694 | 0 | 0 | -0.033333 | 0 | 87.9754 | 18.6266 | TRUE | 0 | FALSE | 18.6266 | 390.9468 | 1443.3757 | 454.9751 | 6 | 1166.2476 | FALSE | 1166.2476 | FALSE | 123.2327 | 18.6266 | FALSE | 0 | 0 | 0.95071 | 47.0005 | 160.4226 | 19.5923 | 7.9069 | 19.5923 | 1 | 0 | 20.6618 | 0 | 4.212 | 1 | 0 | 0 | 0 | 4.2046 | 1.338
-50.3497 | 30.8531 | 0.44 | 83 | 1167.6 | 1396 | 55.31 | 0.10127 | 1.0521 | 0 | 0 | -0.033333 | 0 | 87.9878 | 11.4455 | TRUE | 0 | FALSE | 11.4455 | 396.0451 | 1462.1984 | 275.9691 | 6 | 1181.4563 | FALSE | 1181.4563 | FALSE | 74.7479 | 11.4455 | FALSE | 0 | 0 | 0.94051 | 47.0259 | 98.3617 | 12.1695 | 5.8519 | 12.1695 | 1 | 0 | 13.2217 | 0 | 2.8507 | 1 | 3 | 0 | 0 | 2.8504 | 0.9071
-49.8818 | 29.5852 | 0.8 | 83 | 1154.3 | 1397 | 55.35 | -0.07996 | 1.0423 | 0 | 0 | -0.033333 | 0 | 87.9998 | 4.6604 | TRUE | 0 | FALSE | 4.6604 | 396.3315 | 1463.2559 | 112.289 | 6 | 1182.3108 | FALSE | 1182.3108 | FALSE | 30.4141 | 4.6604 | FALSE | 0 | 0 | 0.90471 | 47.0447 | 41.6057 | 5.1513 | 3.9645 | 5.1513 | 1 | 0 | 6.1939 | 0 | 1.6298 | 1 | 3 | 0 | 0 | 1.6402 | 0.52196
-52.7737 | 28.8846 | 1.97 | 83 | 1145.9 | 1398 | 54.798 | -0.2081 | 1.1027 | 0 | 0 | -0.03 | 0 | 88.0114 | -0.20749 | TRUE | 0 | FALSE | -0.20749 | 392.3789 | 1448.663 | -5.0496 | 6 | 1170.5197 | FALSE | 1170.5197 | FALSE | -1.3677 | -0.20749 | FALSE | 0 | 0 | 0 | 47.057 | 1.7819 | 0.21842 | 3.1496 | 0.21842 | 1 | 0 | 1.3218 | 0 | 0.80981 | 1 | 3 | 0 | 0 | 0.82857 | 0.26368
-52.2973 | 28.3715 | 11.25 | 83 | 1124.4 | 1399 | 53.642 | -0.51097 | 1.0928 | 0 | 0 | -9.992e-16 | 0 | 88.0228 | -11.3404 | TRUE | 0 | FALSE | -11.3404 | 384.1014 | 1418.1025 | -281.9386 | 5 | 1418.1025 | TRUE | 1418.1025 | FALSE | -76.3647 | -11.3404 | FALSE | 0 | -293.7025 | 1 | 47.057 | -76.3647 | -11.3404 | 0 | -8.9917 | 1 | 4.3144 | -3.5797 | 0 | 0 | 0 | 0 | 0 | 0 | 0 | 0
-51.8873 | 28.0773 | 0 | 83 | 1065.9 | 1400 | 51.288 | -0.67301 | 1.0842 | 0 | 0 | -9.992e-16 | 0 | 88.034 | -16.7167 | TRUE | 0 | FALSE | -16.7167 | 367.2457 | 1355.8711 | -434.6768 | 5 | 1355.8711 | FALSE | 1355.8711 | FALSE | -117.7348 | -16.7167 | FALSE | 0 | 0 | 1 | 47.057 | -117.7348 | -16.7167 | 0 | -16.7167 | 1 | 12.1836 | -3.3708 | 0 | 0 | 0 | 0 | 0 | 0 | 0 | 0
-50.8675 | 27.3446 | 0 | 83 | 805.2 | 1401 | 49.228 | -0.4753 | 1.0629 | 0 | 0 | -9.992e-16 | 0 | 88.045 | -9.6463 | TRUE | 0 | FALSE | -9.6463 | 352.4952 | 1301.4121 | -261.3245 | 5 | 1301.4121 | FALSE | 1301.4121 | FALSE | -70.7813 | -9.6463 | FALSE | 0 | 0 | 1 | 47.057 | -70.7813 | -9.6463 | 0 | -9.6463 | 1 | 6.0612 | -2.4812 | 0 | 0 | 1 | 3 | 0 | 0 | 0.017848 | 0.00568
-50.6806 | 27.4233 | 0.67 | 83 | 1297.2 | 1402 | 47.664 | -0.44577 | 1.059 | 0 | 0 | 0.0033333 | 0 | 88.0558 | -8.5264 | TRUE | 0 | FALSE | -8.5264 | 341.2962 | 1260.0656 | -238.5639 | 5 | 1260.0656 | FALSE | 1260.0656 | FALSE | -64.6164 | -8.5264 | FALSE | 0 | 0 | 1 | 47.057 | -64.6164 | -8.5264 | 0 | -8.5264 | 1 | 3.0996 | -4.2199 | 0 | 0 | 0 | 0 | 0 | 0 | 0 | 0
-47.2226 | 27.1579 | 6.03 | 83 | 1244.3 | 1403 | 45.512 | -0.83829 | 0.98674 | 0 | 0 | 0.033333 | 0 | 88.0667 | -20.4272 | TRUE | 0 | FALSE | -20.4272 | 325.8869 | 1203.1744 | -598.5684 | 4 | 1452.2315 | TRUE | 1452.2315 | FALSE | -162.1258 | -20.4272 | FALSE | 0 | -207.9315 | 0.95076 | 47.057 | -127.7076 | -19.4214 | 34.4181 | -16.6407 | 1 | 11.6088 | -4.02 | 0 | 0 | 0 | 0 | 0 | 0 | 0 | 0
-43.0001 | 22.7858 | 0 | 83 | 1116.3 | 1404 | 41.508 | -1.3311 | 0.89851 | 0 | 0 | 0.033333 | 0 | 88.0766 | -32.7803 | TRUE | 0 | FALSE | -32.7803 | 297.2164 | 1097.323 | -1053.2001 | 4 | 1324.4688 | FALSE | 1324.4688 | FALSE | -285.2655 | -32.7803 | FALSE | 0 | 0 | 0.95793 | 47.0848 | -226.4 | -31.4012 | 58.8655 | -31.4012 | 1 | 26.7856 | -3.5505 | 0 | 0 | 0 | 0 | 0 | 0 | 0 | 0
-7.0668 | -14.6336 | 0 | 83 | 778.2 | 1405 | 36.434 | -1.4025 | 0.14766 | 0 | 0 | 0.033333 | 0 | 88.0782 | -30.8341 | TRUE | 0 | FALSE | -30.8341 | 260.8842 | 963.1846 | -1128.6394 | 4 | 1162.5638 | FALSE | 1162.5638 | FALSE | -305.6986 | -30.8341 | FALSE | 0 | 0 | 0.95883 | 47.1229 | -242.8451 | -29.5648 | 62.8536 | -29.5648 | 1 | 27.0219 | -2.3924 | 0 | 0 | 1 | 3 | 0 | 0 | 0.017255 | 0.005491
-1.5034 | -21.1719 | 1.06 | 83 | 1056 | 1406 | 31.952 | -1.0223 | 0.031414 | 0 | 0 | 0.014583 | 0 | 88.0711 | -19.0198 | TRUE | 0 | FALSE | -19.0198 | 228.791 | 844.6965 | -793.8516 | 4 | 1019.5487 | FALSE | 1019.5487 | FALSE | -215.0194 | -19.0198 | FALSE | 0 | 0 | 0.95587 | 47.1579 | -170.2819 | -18.1805 | 44.7375 | -18.1805 | 1 | 14.6295 | -3.3358 | 0 | 0 | 0 | 0 | 0 | 0 | 0 | 0
-9.8404 | -12.2432 | 11.58 | 83 | 1267.7 | 1407 | 29.238 | -0.50485 | 0.20562 | 0 | 0 | -0.15417 | 0 | 88.0645 | -7.2591 | TRUE | 0 | FALSE | -7.2591 | 209.3575 | 772.9481 | -331.1032 | 3 | 1254.4947 | TRUE | 1254.4947 | FALSE | -89.6812 | -7.2591 | FALSE | 0 | 13.2053 | 0.94116 | 47.1811 | -52.0052 | -6.8319 | 37.676 | -6.9039 | 1 | 2.5687 | -4.108 | 0 | 0 | 0 | 0 | 0 | 0 | 0 | 0
-12.8811 | -9.057 | 20.12 | 83 | 1223.5 | 1408 | 28.12 | -0.15162 | 0.26916 | 0 | 0 | -0.15417 | 0 | 88.0602 | -0.2914 | TRUE | 0 | FALSE | -0.2914 | 201.3522 | 743.3922 | -13.8198 | 3 | 1206.5255 | FALSE | 1206.5255 | FALSE | -3.7432 | -0.2914 | FALSE | 0 | 0 | 0.35806 | 47.1929 | -0.8258 | -0.10434 | 2.9174 | -0.10434 | 1 | 0 | 0.17151 | 0 | 0.66183 | 1 | 3 | 0 | 0 | 0.68384 | 0.21762
-14.9469 | -7.1186 | 16.98 | 83 | 1174.3 | 1409 | 27.98 | 0.062979 | 0.31232 | 0 | 0 | -0.15417 | 0 | 88.057 | 3.774 | TRUE | 0 | FALSE | 3.774 | 200.3497 | 739.6911 | 179.881 | 3 | 1200.5186 | FALSE | 1200.5186 | FALSE | 48.7218 | 3.774 | FALSE | 0 | 0 | 0.88996 | 47.1981 | 33.7315 | 4.2407 | 3.7119 | 4.2407 | 1 | 0 | 4.5545 | 0 | 1.3619 | 1 | 3 | 0 | 0 | 1.3753 | 0.43766
-16.5434 | -5.1499 | 10.53 | 82.9 | 1178.5 | 1410 | 28.35 | 0.091367 | 0.34568 | 0 | 0 | -0.15417 | 0 | 88.0546 | 4.3828 | TRUE | 0 | FALSE | 4.3828 | 202.9991 | 749.4725 | 206.1736 | 3 | 1216.3939 | FALSE | 1216.3939 | FALSE | 55.8433 | 4.3828 | FALSE | 0 | 0 | 0.89881 | 47.2095 | 38.2811 | 4.8763 | 3.8736 | 4.8763 | 1 | 0 | 5.2222 | 0 | 1.476 | 1 | 3 | 0 | 0 | 1.4882 | 0.4736
-17.4611 | -5.1234 | 4.27 | 82 | 1191.9 | 1411 | 28.362 | -0.11011 | 0.36486 | 0 | 0 | -0.15417 | 0 | 88.0525 | 0.51268 | TRUE | 0 | FALSE | 0.51268 | 203.085 | 749.7898 | 24.1067 | 3 | 1216.9088 | FALSE | 1216.9088 | FALSE | 6.5295 | 0.51268 | FALSE | 0 | 0 | 0.58705 | 47.2218 | 6.8531 | 0.87332 | 2.83 | 0.87332 | 1 | 0 | 1.2383 | 0 | 0.81974 | 1 | 3 | 0 | 0 | 0.83928 | 0.26709
-16.3176 | -5.646 | 21.23 | 82 | 1189.5 | 1412 | 27.536 | -0.32925 | 0.34096 | 0 | 0 | -0.15417 | 0 | 88.0504 | -3.6206 | TRUE | 0 | FALSE | -3.6206 | 197.1704 | 727.9533 | -175.3527 | 3 | 1181.4682 | FALSE | 1181.4682 | FALSE | -47.4953 | -3.6206 | FALSE | 0 | 0 | 0.91906 | 47.2276 | -26.8953 | -3.3276 | 20.6 | -3.3276 | 1 | 0 | -2.9864 | 0 | 0 | 0 | 0 | 0 | 0 | 0 | 0
-6.7399 | -16.919 | 48.11 | 82 | 1174.6 | 1413 | 26.412 | -0.19789 | 0.14083 | 0 | 0 | -0.15417 | 0 | 88.0459 | -1.1591 | TRUE | 0 | FALSE | -1.1591 | 189.1221 | 698.2387 | -58.524 | 3 | 1133.2415 | FALSE | 1133.2415 | FALSE | -15.8516 | -1.1591 | FALSE | 0 | 0 | 0.82504 | 47.2357 | -8.058 | -0.95627 | 7.7936 | -0.95627 | 1 | 0 | -0.815 | 0 | 0.47432 | 1 | 3 | 0 | 0 | 0.49745 | 0.15831
-5.7679 | -16.0477 | 59.03 | 82 | 1165.8 | 1414 | 26.52 | 0.27416 | 0.12052 | 0 | 0 | -0.13542 | 0 | 88.0394 | 7.3234 | TRUE | 0 | FALSE | 7.3234 | 189.8954 | 701.0939 | 368.2706 | 3 | 1137.8754 | FALSE | 1137.8754 | FALSE | 99.7483 | 7.3234 | FALSE | 0 | 0 | 0.92831 | 47.2413 | 66.2057 | 7.8889 | 4.7465 | 7.8889 | 1 | 0 | 8.0107 | 0 | 1.9441 | 1 | 3 | 0 | 0 | 1.9516 | 0.62106
-23.7053 | 1.5231 | 42.52 | 82 | 1215.1 | 1415 | 28.52 | 0.85793 | 0.49533 | 0 | 0 | 0.033333 | 0 | 88.0365 | 19.231 | TRUE | 0 | FALSE | 19.231 | 204.2163 | 753.9667 | 899.255 | 3 | 1223.688 | FALSE | 1223.688 | FALSE | 243.5685 | 19.231 | FALSE | 0 | 0 | 0.95029 | 47.2558 | 157.9229 | 20.2369 | 7.8499 | 20.2369 | 1 | 0 | 20.7624 | 0 | 4.2303 | 1 | 0 | 0 | 0 | 4.2218 | 1.3435
-22.738 | 0.111 | 40.2 | 82 | 1364.1 | 1416 | 32.278 | 1.0924 | 0.47512 | 0 | 0 | 0.03375 | 0 | 88.0368 | 27.0591 | TRUE | 0 | FALSE | 27.0591 | 231.1253 | 853.3148 | 1117.9872 | 3 | 1384.9299 | FALSE | 1384.9299 | FALSE | 302.8134 | 27.0591 | FALSE | 0 | 0 | 0.95293 | 47.2823 | 195.792 | 28.3956 | 9.2157 | 28.3956 | 1 | 0 | 28.9218 | 0 | 5.7264 | 1 | 0 | 0 | 0 | 5.7065 | 1.816
-28.1136 | 3.1623 | 64.85 | 82 | 1473.1 | 1417 | 35.452 | 0.54898 | 0.58745 | 0 | 0 | 0.037083 | 0 | 88.0375 | 16.8276 | TRUE | 0 | FALSE | 16.8276 | 253.8527 | 937.224 | 633.0129 | 3 | 1521.1145 | FALSE | 1521.1145 | FALSE | 171.4553 | 16.8276 | FALSE | 0 | 0 | 0.94177 | 47.3174 | 112.1725 | 17.868 | 6.5315 | 17.868 | 1 | 0 | 18.4556 | 0 | 3.847 | 1 | 3 | 0 | 0 | 3.8392 | 1.2218
-56.9034 | 33.0667 | 47.4 | 82 | 1374.7 | 1418 | 36.952 | 0.60663 | 1.189 | 0 | 0 | 0.03 | 0 | 88.0447 | 19.0679 | TRUE | 0 | FALSE | 19.0679 | 264.5933 | 976.8786 | 688.1697 | 4 | 1179.0925 | TRUE | 1179.0925 | FALSE | 186.3948 | 19.0679 | FALSE | 0 | 195.6075 | 0.95096 | 47.3445 | 162.3913 | 20.0511 | 7.9631 | 23.3776 | 1 | 0 | 24.6165 | 0 | 4.9205 | 1 | 3 | 0 | 0 | 4.9037 | 1.5605
-52.1293 | 28.674 | 7.02 | 82 | 1218.1 | 1419 | 39.926 | 0.75282 | 1.0893 | 0 | 0 | -3.3307e-16 | 0 | 88.0569 | 24.7469 | TRUE | 0 | FALSE | 24.7469 | 285.8886 | 1055.5005 | 826.6015 | 4 | 1273.9891 | FALSE | 1273.9891 | FALSE | 223.8899 | 24.7469 | FALSE | 0 | 0 | 0.95326 | 47.3703 | 194.5875 | 25.9603 | 9.0946 | 25.9603 | 1 | 0 | 27.0546 | 0 | 5.4027 | 1 | 0 | 0 | 0 | 5.3884 | 1.7148
-43.3342 | 23.0606 | 0 | 82 | 1293.7 | 1420 | 41.364 | 0.058761 | 0.90549 | 0 | 0 | -0.00375 | 0 | 88.0672 | 6.2816 | TRUE | 0 | FALSE | 6.2816 | 296.1853 | 1093.5161 | 202.5249 | 4 | 1319.8739 | FALSE | 1319.8739 | FALSE | 54.8551 | 6.2816 | FALSE | 0 | 0 | 0.91318 | 47.4023 | 49.7685 | 6.8788 | 4.3211 | 6.8788 | 1 | 0 | 7.7915 | 0 | 1.9587 | 1 | 3 | 0 | 0 | 1.9675 | 0.62614
-4.4073 | -17.3381 | 1.14 | 82 | 1314.9 | 1421 | 40.708 | -0.3362 | 0.092093 | 0 | 0 | -0.03375 | 0 | 88.0683 | -4.7581 | TRUE | 0 | FALSE | -4.7581 | 291.488 | 1076.1738 | -155.8772 | 4 | 1298.9418 | FALSE | 1298.9418 | FALSE | -42.2203 | -4.7581 | FALSE | 0 | 0 | 0.90757 | 47.4174 | -31.7462 | -4.3183 | 10.4741 | -4.3183 | 1 | 0 | -4.226 | 0 | 0 | 0 | 0 | 0 | 0 | 0 | 0
-0.5453 | -22.6447 | 12.06 | 82 | 1278.5 | 1422 | 39.074 | -0.62231 | 0.011394 | 0 | 0 | -0.0033333 | 0 | 88.0604 | -12.2477 | TRUE | 0 | FALSE | -12.2477 | 279.7878 | 1032.9767 | -418.0205 | 4 | 1246.8029 | FALSE | 1246.8029 | FALSE | -113.2233 | -12.2477 | FALSE | 0 | 0 | 0.94501 | 47.4295 | -88.6472 | -11.5742 | 24.5761 | -11.5742 | 1 | 7.3948 | -4.1488 | 0 | 0 | 0 | 0 | 0 | 0 | 0 | 0
-7.0847 | -15.9112 | 19.85 | 82 | 1156.8 | 1423 | 36.512 | -0.67122 | 0.14804 | 0 | 0 | -0.033333 | 0 | 88.0527 | -12.8019 | TRUE | 0 | FALSE | -12.8019 | 261.4427 | 965.2466 | -467.5949 | 3 | 1566.5952 | TRUE | 1566.5952 | FALSE | -126.6508 | -12.8019 | FALSE | 0 | -409.7952 | 0.9477 | 47.4481 | -73.9536 | -12.1324 | 52.6972 | -8.9587 | 1 | 4.9584 | -3.697 | 0 | 0 | 0 | 0 | 0 | 0 | 0 | 0
-21.643 | -0.2201 | 38.61 | 82 | 828.5 | 1424 | 35.082 | -0.019482 | 0.45224 | 0 | 0 | -0.014583 | 0 | 88.0495 | 3.1178 | TRUE | 0 | FALSE | 3.1178 | 251.2033 | 927.4425 | 118.5223 | 3 | 1505.2392 | FALSE | 1505.2392 | FALSE | 32.1025 | 3.1178 | FALSE | 0 | 0 | 0.8471 | 47.4666 | 23.3499 | 3.6806 | 3.5702 | 3.6806 | 1 | 0 | 4.2431 | 0 | 1.1646 | 1 | 3 | 0 | 0 | 1.1757 | 0.37415
-20.8004 | -1.0539 | 58.27 | 82 | 1535.9 | 1425 | 35.87 | 0.21415 | 0.43464 | 0 | 0 | 0.13542 | 0 | 88.0493 | 8.9095 | TRUE | 0 | FALSE | 8.9095 | 256.8457 | 948.2744 | 331.2472 | 3 | 1539.0494 | FALSE | 1539.0494 | FALSE | 89.7203 | 8.9095 | FALSE | 0 | 0 | 0.91994 | 47.4798 | 60.0914 | 9.6849 | 4.8109 | 9.6849 | 1 | 0 | 10.4721 | 0 | 2.5185 | 1 | 3 | 0 | 0 | 2.5255 | 0.80369
-26.2884 | 1.8251 | 61.12 | 82 | 1506.5 | 1426 | 36.562 | 0.39623 | 0.54931 | 0 | 0 | -0.014583 | 0 | 88.0494 | 13.6315 | TRUE | 0 | FALSE | 13.6315 | 261.8008 | 966.5684 | 497.2134 | 3 | 1568.7405 | FALSE | 1568.7405 | FALSE | 134.6732 | 13.6315 | FALSE | 0 | 0 | 0.93487 | 47.4995 | 88.7586 | 14.5811 | 5.7807 | 14.5811 | 1 | 0 | 15.2294 | 0 | 3.3051 | 1 | 3 | 0 | 0 | 3.303 | 1.0511
-51.5268 | 27.609 | 30.5 | 82 | 1176.7 | 1427 | 39.008 | 0.81594 | 1.0767 | 0 | 0 | 0.15417 | 0 | 88.0553 | 25.7884 | TRUE | 0 | FALSE | 25.7884 | 279.3152 | 1031.2319 | 881.6607 | 4 | 1244.6969 | TRUE | 1244.6969 | FALSE | 238.803 | 25.7884 | FALSE | 0 | -67.9969 | 0.95424 | 47.524 | 207.3361 | 27.0251 | 9.4877 | 25.5487 | 1 | 0 | 26.6751 | 0 | 5.3417 | 1 | 0 | 0 | 0 | 5.3291 | 1.6959
-52.9615 | 29.2303 | 11.37 | 82.1 | 1252.1 | 1428 | 41.504 | 0.45835 | 1.1067 | 0 | 0 | 0.15417 | 0 | 88.0666 | 17.5514 | TRUE | 0 | FALSE | 17.5514 | 297.1878 | 1097.2172 | 563.9653 | 4 | 1324.3412 | FALSE | 1324.3412 | FALSE | 152.7533 | 17.5514 | FALSE | 0 | 0 | 0.94688 | 47.5566 | 133.6554 | 18.536 | 7.0992 | 18.536 | 1 | 0 | 19.6561 | 0 | 4.014 | 1 | 3 | 0 | 0 | 4.0046 | 1.2744
-51.2685 | 27.155 | 1.08 | 82.9 | 1309.2 | 1429 | 42.24 | 0.044005 | 1.0713 | 0 | 0 | 0.15417 | 0 | 88.0777 | 6.0548 | TRUE | 0 | FALSE | 6.0548 | 302.4579 | 1116.6744 | 191.1653 | 4 | 1347.826 | FALSE | 1347.826 | FALSE | 51.7782 | 6.0548 | FALSE | 0 | 0 | 0.90988 | 47.5824 | 47.1472 | 6.6545 | 4.2489 | 6.6545 | 1 | 0 | 7.7301 | 0 | 1.9551 | 1 | 3 | 0 | 0 | 1.9642 | 0.62509
-50.2256 | 26.6152 | 0.08 | 82.1 | 1327.1 | 1430 | 41.84 | -0.35437 | 1.0495 | 0 | 0 | 0.15375 | 0 | 88.0884 | -5.3263 | TRUE | 0 | FALSE | -5.3263 | 299.5937 | 1106.0998 | -169.7707 | 4 | 1335.0625 | FALSE | 1335.0625 | FALSE | -45.9834 | -5.3263 | FALSE | 0 | 0 | 0.91207 | 47.5974 | -34.7472 | -4.8579 | 11.2362 | -4.8579 | 1 | 0 | -3.8083 | 0 | 0 | 0 | 0 | 0 | 0 | 0 | 0
-50.2697 | 26.7219 | 1.7 | 83 | 1296.8 | 1431 | 39.45 | -0.95153 | 1.0504 | 0 | 0 | 0.15 | 0 | 88.099 | -21.143 | TRUE | 0 | FALSE | -21.143 | 282.4802 | 1042.9168 | -714.7434 | 4 | 1258.8006 | FALSE | 1258.8006 | FALSE | -193.5925 | -21.143 | FALSE | 0 | 0 | 0.9541 | 47.6104 | -153.0297 | -20.1726 | 40.5628 | -20.1726 | 1 | 14.8834 | -4.2183 | 0 | 0 | 0 | 0 | 0 | 0 | 0 | 0
-41.8443 | 21.8042 | 8.82 | 83 | 1164.1 | 1432 | 35.284 | -1.3028 | 0.87436 | 0 | 0 | 0.13125 | 0 | 88.1086 | -27.5395 | TRUE | 0 | FALSE | -27.5395 | 252.6497 | 932.7827 | -1040.9004 | 4 | 1125.8687 | FALSE | 1125.8687 | FALSE | -281.934 | -27.5395 | FALSE | 0 | 0 | 0.95839 | 47.6372 | -223.8624 | -26.3935 | 58.0717 | -26.3935 | 1 | 21.7325 | -3.7236 | 0 | 0 | 0 | 0 | 0 | 0 | 0 | 0
-6.0655 | -17.4954 | 0 | 83 | 1010.1 | 1433 | 30.562 | -1.2438 | 0.12674 | 0 | 0 | -0.01875 | 0 | 88.1095 | -22.8383 | TRUE | 0 | FALSE | -22.8383 | 218.838 | 807.9499 | -996.5799 | 4 | 975.1955 | FALSE | 975.1955 | FALSE | -269.9295 | -22.8383 | FALSE | 0 | 0 | 0.95833 | 47.6688 | -214.3184 | -21.8867 | 55.6112 | -21.8867 | 1 | 18.4699 | -3.1749 | 0 | 0 | 0 | 0 | 0 | 0 | 0 | 0
-8.0577 | -14.0512 | 1.33 | 83 | 776.7 | 1434 | 26.112 | -1.3652 | 0.16837 | 0 | 0 | 0.135 | 0 | 88.1032 | -21.8121 | TRUE | 0 | FALSE | -21.8121 | 186.9739 | 690.3078 | -1114.0042 | 4 | 833.2015 | FALSE | 833.2015 | FALSE | -301.7346 | -21.8121 | FALSE | 0 | 0 | 0.95951 | 47.6951 | -239.8655 | -20.9289 | 61.8691 | -20.9289 | 1 | 18.3715 | -2.3875 | 0 | 0 | 1 | 3 | 0 | 0 | 0.017222 | 0.0054806
-10.7406 | -11.4453 | 14.17 | 83 | 1054.3 | 1435 | 21.37 | -0.95524 | 0.22443 | 0 | 0 | -5.5511e-16 | 0 | 88.0982 | -12.0312 | TRUE | 0 | FALSE | -12.0312 | 153.019 | 564.9463 | -750.8208 | 3 | 916.9079 | TRUE | 916.9079 | FALSE | -203.3642 | -12.0312 | FALSE | 0 | 137.3921 | 0.95635 | 47.7195 | -119.8324 | -11.5061 | 83.5318 | -13.2302 | 1 | 9.3912 | -3.3298 | 0 | 0 | 0 | 0 | 0 | 0 | 0 | 0
-0.0325 | -23.2112 | 21.84 | 83 | 1386 | 1436 | 19.928 | 0.032879 | 0.0006791 | 0 | 0 | 0.00375 | 0 | 88.0913 | 2.094 | TRUE | 0 | FALSE | 2.094 | 142.6937 | 526.825 | 140.1373 | 2 | 1305.4723 | TRUE | 1305.4723 | FALSE | 37.957 | 2.094 | FALSE | 0 | 80.5277 | 0.82401 | 47.734 | 18.5891 | 2.5413 | 3.2715 | 2.6981 | 1 | 0 | 2.7666 | 0 | 1.1727 | 1 | 3 | 0 | 0 | 1.1922 | 0.37939
-6.3035 | -18.5357 | 19.97 | 83 | 1351.8 | 1437 | 20.892 | 0.4254 | 0.13171 | 0 | 0 | 0.03375 | 0 | 88.083 | 7.774 | TRUE | 0 | FALSE | 7.774 | 149.5963 | 552.3097 | 496.2435 | 2 | 1368.6234 | FALSE | 1368.6234 | FALSE | 134.4105 | 7.774 | FALSE | 0 | 0 | 0.92108 | 47.7442 | 58.8891 | 8.4401 | 4.6476 | 8.4401 | 1 | 0 | 8.5719 | 0 | 2.1152 | 1 | 3 | 0 | 0 | 2.1232 | 0.67569
-58.915 | 35.8748 | 14.65 | 83 | 1376.3 | 1438 | 22.582 | 0.4772 | 1.2311 | 0 | 0 | -0.015 | 0 | 88.0864 | 9.2377 | TRUE | 0 | FALSE | 9.2377 | 161.6975 | 596.9873 | 545.5485 | 2 | 1479.3344 | FALSE | 1479.3344 | FALSE | 147.765 | 9.2377 | FALSE | 0 | 0 | 0.92393 | 47.7612 | 64.5403 | 9.9983 | 4.9095 | 9.9983 | 1 | 0 | 11.2377 | 0 | 2.5751 | 1 | 3 | 0 | 0 | 2.5787 | 0.82062
-46.9489 | 27.2846 | 1.44 | 83 | 1456.3 | 1439 | 23.81 | 0.097461 | 0.98102 | 0 | 0 | -0.15 | 0 | 88.099 | 3.6463 | TRUE | 0 | FALSE | 3.6463 | 170.4906 | 629.4512 | 204.2331 | 2 | 1559.78 | FALSE | 1559.78 | FALSE | 55.3177 | 3.6463 | FALSE | 0 | 0 | 0.85816 | 47.7806 | 26.0132 | 4.249 | 3.6897 | 4.249 | 1 | 0 | 5.2423 | 0 | 1.6148 | 1 | 3 | 0 | 0 | 1.6305 | 0.51888
-33.3417 | 12.4798 | 0 | 83 | 1503 | 1440 | 23.218 | -0.33705 | 0.69669 | 0 | 0 | -0.15042 | 0 | 88.1069 | -3.2968 | TRUE | 0 | FALSE | -3.2968 | 166.2516 | 613.8008 | -189.366 | 2 | 1520.9984 | FALSE | 1520.9984 | FALSE | -51.2909 | -3.2968 | FALSE | 0 | 0 | 0.92438 | 47.7949 | -19.1333 | -3.0475 | 32.1576 | -3.0475 | 1 | 0 | -2.3502 | 0 | 0.42036 | 1 | 3 | 0 | 0 | 0.45222 | 0.14391
-9.4139 | -12.8959 | 0.39 | 83 | 1485 | 1441 | 21.78 | -0.44094 | 0.19671 | 0 | 0 | -0.15375 | 0 | 88.1068 | -4.6613 | TRUE | 0 | FALSE | -4.6613 | 155.9548 | 575.7852 | -285.4172 | 2 | 1426.7958 | FALSE | 1426.7958 | FALSE | -77.3069 | -4.6613 | FALSE | 0 | 0 | 0.93904 | 47.8017 | -29.2956 | -4.3772 | 48.0113 | -4.3772 | 1 | 0 | -4.1714 | 0 | 0 | 0 | 0 | 0 | 0 | 0 | 0
-16.8011 | -5.2453 | 5.31 | 82.9 | 1394.5 | 1442 | 20.192 | -0.42086 | 0.35107 | 0 | 0 | -0.15042 | 0 | 88.1032 | -4.0813 | TRUE | 0 | FALSE | -4.0813 | 144.584 | 533.8042 | -269.5581 | 2 | 1322.7668 | FALSE | 1322.7668 | FALSE | -73.0114 | -4.0813 | FALSE | 0 | 0 | 0.9378 | 47.8096 | -27.6311 | -3.8275 | 45.3803 | -3.8275 | 1 | 0 | -3.4494 | 0 | 0 | 0 | 0 | 0 | 0 | 0 | 0
-48.1528 | 22.7827 | 18.28 | 82 | 1297.6 | 1443 | 18.718 | -0.42729 | 1.0062 | 0 | 0 | -0.15417 | 0 | 88.1067 | -3.8935 | TRUE | 0 | FALSE | -3.8935 | 134.0295 | 494.8369 | -277.4051 | 2 | 1226.2059 | FALSE | 1226.2059 | FALSE | -75.1368 | -3.8935 | FALSE | 0 | 0 | 0.93898 | 47.8166 | -28.4713 | -3.6559 | 46.6655 | -3.6559 | 1 | 0 | -2.6189 | 0 | 0 | 1 | 3 | 0 | 0 | 0.28189 | 0.089706
-51.0398 | 27.0029 | 18.84 | 82 | 1193.8 | 1444 | 17.468 | -0.13998 | 1.0665 | 0 | 0 | -0.15417 | 0 | 88.1165 | -0.25428 | TRUE | 0 | FALSE | -0.25428 | 125.0789 | 461.7914 | -19.4136 | 2 | 1144.3191 | FALSE | 1144.3191 | FALSE | -5.2583 | -0.25428 | FALSE | 0 | 0 | 0.57149 | 47.8232 | -1.2127 | -0.14532 | 4.0456 | -0.14532 | 1 | 0 | 0.93025 | 0 | 0.77012 | 1 | 3 | 0 | 0 | 0.79026 | 0.25149
-49.5715 | 25.1477 | 1.2 | 82 | 1188.9 | 1445 | 17.806 | 0.22723 | 1.0358 | 0 | 0 | -0.15417 | 0 | 88.1269 | 4.1777 | TRUE | 0 | FALSE | 4.1777 | 127.4992 | 470.7269 | 312.898 | 2 | 1166.4613 | FALSE | 1166.4613 | FALSE | 84.7503 | 4.1777 | FALSE | 0 | 0 | 0.89959 | 47.8262 | 38.0186 | 4.644 | 3.8175 | 4.644 | 1 | 0 | 5.6814 | 0 | 1.5579 | 1 | 3 | 0 | 0 | 1.5694 | 0.49945
-47.91 | 24.2065 | 2.73 | 82 | 1238.9 | 1446 | 18.584 | 0.16107 | 1.0011 | 0 | 0 | -0.13542 | 0 | 88.1367 | 3.5416 | TRUE | 0 | FALSE | 3.5416 | 133.07 | 491.2944 | 254.1475 | 2 | 1217.4276 | FALSE | 1217.4276 | FALSE | 68.8373 | 3.5416 | FALSE | 0 | 0 | 0.88433 | 47.8378 | 31.413 | 4.0048 | 3.6337 | 4.0048 | 1 | 0 | 5.0059 | 0 | 1.4672 | 1 | 3 | 0 | 0 | 1.4805 | 0.47114
-46.6613 | 22.9163 | 16.46 | 82 | 1192.8 | 1447 | 18.32 | -0.44319 | 0.97501 | 0 | 0 | 0.033333 | 0 | 88.146 | -4.0155 | TRUE | 0 | FALSE | -4.0155 | 131.1796 | 484.3152 | -292.3097 | 2 | 1200.1331 | FALSE | 1200.1331 | FALSE | -79.1738 | -4.0155 | FALSE | 0 | 0 | 0.94051 | 47.8491 | -30.0499 | -3.7766 | 49.1239 | -3.7766 | 1 | 0 | -2.7582 | 0 | 0 | 0 | 0 | 0 | 0 | 0 | 0
-45.5785 | 21.5155 | 15.98 | 82 | 1001.1 | 1448 | 15.088 | -1.3017 | 0.95239 | 0 | 0 | 0.033333 | 0 | 88.1548 | -12.1312 | TRUE | 0 | FALSE | -12.1312 | 108.037 | 398.8727 | -1072.264 | 2 | 988.4066 | FALSE | 988.4066 | FALSE | -290.429 | -12.1312 | FALSE | 0 | 0 | 0.95995 | 47.8557 | -112.5094 | -11.6454 | 177.9197 | -11.6454 | 1 | 7.399 | -3.1436 | 0 | 0 | 0 | 0 | 0 | 0 | 0 | 0
-44.2273 | 19.6483 | 14.9 | 82 | 750 | 1449 | 9.848 | -1.4102 | 0.92415 | 0 | 0 | 0.033333 | 0 | 88.163 | -8.6854 | TRUE | 0 | FALSE | -8.6854 | 70.5162 | 260.3459 | -1176.1735 | 0 | 0 | TRUE | 750 | TRUE | -318.5736 | -8.6854 | FALSE | 0 | 0 | 0 | 47.8691 | 0 | 0 | 318.5736 | 0 | 1 | 0 | 0.97252 | 0 | 0.21054 | 1 | 0 | 0 | 0 | 0.21054 | 0.067
-41.3835 | 17.359 | 14.98 | 82 | 750 | 1450 | 5.398 | -1.1325 | 0.86473 | 0 | 0 | 0.03 | 0 | 88.1704 | -3.7616 | TRUE | 0 | FALSE | -3.7616 | 38.6522 | 142.7038 | -929.3187 | 0 | 0 | FALSE | 750 | TRUE | -251.7115 | -3.7616 | FALSE | 0 | 0 | 0 | 47.8691 | 0 | 0 | 251.7115 | 0 | 1 | 0 | 0.86473 | 0 | 0.21054 | 1 | 0 | 0 | 0 | 0.21054 | 0.067
-26.8906 | 1.4162 | 15.7 | 82 | 750 | 1451 | 1.764 | -0.79632 | 0.56189 | 0 | 0 | -3.3307e-16 | 0 | 88.1741 | -0.83097 | TRUE | 0 | FALSE | -0.83097 | 12.6311 | 46.6338 | -628.2283 | 0 | 0 | FALSE | 750 | TRUE | -170.1594 | -0.83097 | FALSE | 0 | 0 | 0 | 47.8691 | 0 | 0 | 170.1594 | 0 | 1 | 0 | 0.56189 | 0 | 0.21054 | 1 | 0 | 0 | 0 | 0.21054 | 0.067
-4.0941 | -22.4797 | 15.7 | 82 | 750 | 1452 | 0 | 0 | 0.085548 | 0 | 0 | -3.3307e-16 | 0 | 88.1699 | 0 | TRUE | 0 | FALSE | 0 | 0 | 0 | 0 | 0 | 0 | FALSE | 750 | TRUE | 0 | 0 | FALSE | 0 | 0 | 1 | 47.8691 | 0 | 0 | 0 | 0 | 1 | 0 | 0.085548 | 0 | 0.21054 | 1 | 0 | 0 | 0 | 0.21054 | 0.067
0 | -26.556 | 15.54 | 82 | 750 | 1453 | 0 | 0 | 0 | 0 | 0 | -3.3307e-16 | 0 | 88.1602 | 0 | TRUE | 0 | FALSE | 0 | 0 | 0 | 0 | 0 | 0 | FALSE | 750 | TRUE | 0 | 0 | FALSE | 0 | 0 | 1 | 47.8691 | 0 | 0 | 0 | 0 | 0 | 0 | 0 | 0 | 0.21054 | 1 | 0 | 0 | 0 | 0.21054 | 0.067
0 | -26.5751 | 13.98 | 82 | 750 | 1454 | 0 | 0 | 0 | 0 | 0 | -0.0033333 | 0 | 88.1496 | 0 | TRUE | 0 | FALSE | 0 | 0 | 0 | 0 | 0 | 0 | FALSE | 750 | TRUE | 0 | 0 | FALSE | 0 | 0 | 1 | 47.8691 | 0 | 0 | 0 | 0 | 0 | 0 | 0 | 0 | 0.21054 | 1 | 0 | 0 | 0 | 0.21054 | 0.067
0 | -26.5826 | 12.94 | 82 | 750 | 1455 | 0 | 0 | 0 | 0 | 0 | -0.033333 | 0 | 88.1391 | 0 | TRUE | 0 | FALSE | 0 | 0 | 0 | 0 | 0 | 0 | FALSE | 750 | TRUE | 0 | 0 | FALSE | 0 | 0 | 1 | 47.8691 | 0 | 0 | 0 | 0 | 0 | 0 | 0 | 0 | 0.21054 | 1 | 0 | 0 | 0 | 0.21054 | 0.067
0 | -26.5666 | 13.3 | 82 | 750 | 1456 | 0 | 0 | 0 | 0 | 0 | -0.033333 | 0 | 88.1285 | 0 | TRUE | 0 | FALSE | 0 | 0 | 0 | 0 | 0 | 0 | FALSE | 750 | TRUE | 0 | 0 | FALSE | 0 | 0 | 1 | 47.8691 | 0 | 0 | 0 | 0 | 0 | 0 | 0 | 0 | 0.21054 | 1 | 0 | 0 | 0 | 0.21054 | 0.067
0 | -26.622 | 13.3 | 82 | 750 | 1457 | 0 | 0 | 0 | 0 | 0 | -0.033333 | 0 | 88.118 | 0 | TRUE | 0 | FALSE | 0 | 0 | 0 | 0 | 0 | 0 | FALSE | 750 | TRUE | 0 | 0 | FALSE | 0 | 0 | 1 | 47.8691 | 0 | 0 | 0 | 0 | 0 | 0 | 0 | 0 | 0.21054 | 1 | 0 | 0 | 0 | 0.21054 | 0.067
0 | -26.6734 | 13.26 | 82 | 750 | 1458 | 0 | 0 | 0 | 0 | 0 | -0.014583 | 0 | 88.1074 | 0 | TRUE | 0 | FALSE | 0 | 0 | 0 | 0 | 0 | 0 | FALSE | 750 | TRUE | 0 | 0 | FALSE | 0 | 0 | 1 | 47.8691 | 0 | 0 | 0 | 0 | 0 | 0 | 0 | 0 | 0.21054 | 1 | 0 | 0 | 0 | 0.21054 | 0.067
0 | -26.7316 | 12.94 | 82 | 750 | 1459 | 0 | 0 | 0 | 0 | 0 | 0.15417 | 0 | 88.0968 | 0 | TRUE | 0 | FALSE | 0 | 0 | 0 | 0 | 0 | 0 | FALSE | 750 | TRUE | 0 | 0 | FALSE | 0 | 0 | 1 | 47.8691 | 0 | 0 | 0 | 0 | 0 | 0 | 0 | 0 | 0.21054 | 1 | 0 | 0 | 0 | 0.21054 | 0.067
0 | -26.7368 | 13.3 | 82 | 750 | 1460 | 0 | 0 | 0 | 0 | 0 | 0.15417 | 0 | 88.0862 | 0 | TRUE | 0 | FALSE | 0 | 0 | 0 | 0 | 0 | 0 | FALSE | 750 | TRUE | 0 | 0 | FALSE | 0 | 0 | 1 | 47.8691 | 0 | 0 | 0 | 0 | 0 | 0 | 0 | 0 | 0.21054 | 1 | 0 | 0 | 0 | 0.21054 | 0.067
0 | -26.7335 | 13.3 | 82 | 750 | 1461 | 0 | 0 | 0 | 0 | 0 | 0.15417 | 0 | 88.0756 | 0 | TRUE | 0 | FALSE | 0 | 0 | 0 | 0 | 0 | 0 | FALSE | 750 | TRUE | 0 | 0 | FALSE | 0 | 0 | 1 | 47.8691 | 0 | 0 | 0 | 0 | 0 | 0 | 0 | 0 | 0.21054 | 1 | 0 | 0 | 0 | 0.21054 | 0.067
0 | -26.7176 | 13.3 | 82.1 | 750 | 1462 | 0 | 0 | 0 | 0 | 0 | 0.15417 | 0 | 88.065 | 0 | TRUE | 0 | FALSE | 0 | 0 | 0 | 0 | 0 | 0 | FALSE | 750 | TRUE | 0 | 0 | FALSE | 0 | 0 | 1 | 47.8691 | 0 | 0 | 0 | 0 | 0 | 0 | 0 | 0 | 0.21054 | 1 | 0 | 0 | 0 | 0.21054 | 0.067
0 | -26.7003 | 13.3 | 83 | 750 | 1463 | 0 | 0 | 0 | 0 | 0 | 0.15417 | 0 | 88.0544 | 0 | TRUE | 0 | FALSE | 0 | 0 | 0 | 0 | 0 | 0 | FALSE | 750 | TRUE | 0 | 0 | FALSE | 0 | 0 | 1 | 47.8691 | 0 | 0 | 0 | 0 | 0 | 0 | 0 | 0 | 0.21054 | 1 | 0 | 0 | 0 | 0.21054 | 0.067
0 | -26.3712 | 13.3 | 83 | 750 | 1464 | 0 | 0 | 0 | 0 | 0 | 0.15417 | 0 | 88.0439 | 0 | TRUE | 0 | FALSE | 0 | 0 | 0 | 0 | 0 | 0 | FALSE | 750 | TRUE | 0 | 0 | FALSE | 0 | 0 | 1 | 47.8691 | 0 | 0 | 0 | 0 | 0 | 0 | 0 | 0 | 0.21054 | 1 | 0 | 0 | 0 | 0.21054 | 0.067
0 | -23.1668 | 13.3 | 83 | 750 | 1465 | 0 | 0 | 0 | 0 | 0 | 0.15417 | 0 | 88.034 | 0 | TRUE | 0 | FALSE | 0 | 0 | 0 | 0 | 0 | 0 | FALSE | 750 | TRUE | 0 | 0 | FALSE | 0 | 0 | 1 | 47.8691 | 0 | 0 | 0 | 0 | 0 | 0 | 0 | 0 | 0.21054 | 1 | 0 | 0 | 0 | 0.21054 | 0.067
0 | -24.857 | 13.34 | 83 | 750 | 1466 | 0 | 0 | 0 | 0 | 0 | 0.13542 | 0 | 88.0245 | 0 | TRUE | 0 | FALSE | 0 | 0 | 0 | 0 | 0 | 0 | FALSE | 750 | TRUE | 0 | 0 | FALSE | 0 | 0 | 1 | 47.8691 | 0 | 0 | 0 | 0 | 0 | 0 | 0 | 0 | 0.21054 | 1 | 0 | 0 | 0 | 0.21054 | 0.067
0 | -31.6438 | 13.7 | 83 | 750 | 1467 | 0 | 0 | 0 | 0 | 0 | -0.033333 | 0 | 88.0133 | 0 | TRUE | 0 | FALSE | 0 | 0 | 0 | 0 | 0 | 0 | FALSE | 750 | TRUE | 0 | 0 | FALSE | 0 | 0 | 1 | 47.8691 | 0 | 0 | 0 | 0 | 0 | 0 | 0 | 0 | 0.21054 | 1 | 0 | 0 | 0 | 0.21054 | 0.067
0 | -32.8164 | 13.7 | 83 | 750 | 1468 | 0 | 0 | 0 | 0 | 0 | -0.033333 | 0 | 88.0005 | 0 | TRUE | 0 | FALSE | 0 | 0 | 0 | 0 | 0 | 0 | FALSE | 750 | TRUE | 0 | 0 | FALSE | 0 | 0 | 1 | 47.8691 | 0 | 0 | 0 | 0 | 0 | 0 | 0 | 0 | 0.21054 | 1 | 0 | 0 | 0 | 0.21054 | 0.067
0 | -31.91 | 13.7 | 83 | 750 | 1469 | 0 | 0 | 0 | 0 | 0 | -0.033333 | 0 | 87.9877 | 0 | TRUE | 0 | FALSE | 0 | 0 | 0 | 0 | 0 | 0 | FALSE | 750 | TRUE | 0 | 0 | FALSE | 0 | 0 | 1 | 47.8691 | 0 | 0 | 0 | 0 | 0 | 0 | 0 | 0 | 0.21054 | 1 | 0 | 0 | 0 | 0.21054 | 0.067
0 | -33.2152 | 13.66 | 83 | 750 | 1470 | 0 | 0 | 0 | 0 | 0 | -0.029583 | 0 | 87.9747 | 0 | TRUE | 0 | FALSE | 0 | 0 | 0 | 0 | 0 | 0 | FALSE | 750 | TRUE | 0 | 0 | FALSE | 0 | 0 | 1 | 47.8691 | 0 | 0 | 0 | 0 | 0 | 0 | 0 | 0 | 0.21054 | 1 | 0 | 0 | 0 | 0.21054 | 0.067
0 | -23.1721 | 13.3 | 83 | 750 | 1471 | 0 | 0 | 0 | 0 | 0 | 0.0041667 | 0 | 87.9636 | 0 | TRUE | 0 | FALSE | 0 | 0 | 0 | 0 | 0 | 0 | FALSE | 750 | TRUE | 0 | 0 | FALSE | 0 | 0 | 1 | 47.8691 | 0 | 0 | 0 | 0 | 0 | 0 | 0 | 0 | 0.21054 | 1 | 0 | 0 | 0 | 0.21054 | 0.067
0 | -23.1588 | 13.3 | 83 | 750 | 1472 | 0 | 0 | 0 | 0 | 0 | 0.0041667 | 0 | 87.9544 | 0 | TRUE | 0 | FALSE | 0 | 0 | 0 | 0 | 0 | 0 | FALSE | 750 | TRUE | 0 | 0 | FALSE | 0 | 0 | 1 | 47.8691 | 0 | 0 | 0 | 0 | 0 | 0 | 0 | 0 | 0.21054 | 1 | 0 | 0 | 0 | 0.21054 | 0.067
-0.0345 | -23.1404 | 13.3 | 83 | 750 | 1473 | 0 | 0 | 0.0007209 | 0 | 0 | 0.0041667 | 0 | 87.9452 | 0 | TRUE | 0 | FALSE | 0 | 0 | 0 | 0 | 0 | 0 | FALSE | 750 | TRUE | 0 | 0 | FALSE | 0 | 0 | 1 | 47.8691 | 0 | 0 | 0 | 0 | 1 | 0 | 0.0007209 | 0 | 0.21054 | 1 | 0 | 0 | 0 | 0.21054 | 0.067
-4.0767 | -19.5011 | 13.3 | 83 | 750 | 1474 | 0 | 0 | 0.085185 | 0 | 0 | 0.00375 | 0 | 87.9367 | 0 | TRUE | 0 | FALSE | 0 | 0 | 0 | 0 | 0 | 0 | FALSE | 750 | TRUE | 0 | 0 | FALSE | 0 | 0 | 1 | 47.8691 | 0 | 0 | 0 | 0 | 1 | 0 | 0.085185 | 0 | 0.21054 | 1 | 0 | 0 | 0 | 0.21054 | 0.067
-34.3913 | 12.1722 | 17.07 | 83 | 750 | 1475 | 0 | 0 | 0.71862 | 0 | 0 | -7.7716e-16 | 0 | 87.9353 | 0 | TRUE | 0 | FALSE | 0 | 0 | 0 | 0 | 0 | 0 | FALSE | 750 | TRUE | 0 | 0 | FALSE | 0 | 0 | 1 | 47.8691 | 0 | 0 | 0 | 0 | 1 | 0 | 0.71862 | 0 | 0.21054 | 1 | 0 | 0 | 0 | 0.21054 | 0.067
-4.4595 | -18.7352 | 47.04 | 83 | 750 | 1476 | 0 | 0 | 0.093184 | 0 | 0 | -0.00041667 | 0 | 87.934 | 0 | TRUE | 0 | FALSE | 0 | 0 | 0 | 0 | 0 | 0 | FALSE | 750 | TRUE | 0 | 0 | FALSE | 0 | 0 | 1 | 47.8691 | 0 | 0 | 0 | 0 | 1 | 0 | 0.093184 | 0 | 0.21054 | 1 | 0 | 0 | 0 | 0.21054 | 0.067
0 | -23.0755 | 13.08 | 83 | 750 | 1477 | 0 | 0 | 0 | 0 | 0 | -0.0041667 | 0 | 87.9257 | 0 | TRUE | 0 | FALSE | 0 | 0 | 0 | 0 | 0 | 0 | FALSE | 750 | TRUE | 0 | 0 | FALSE | 0 | 0 | 1 | 47.8691 | 0 | 0 | 0 | 0 | 0 | 0 | 0.00064958 | 0 | 0.21054 | 1 | 0 | 0 | 0 | 0.21054 | 0.067
-3.4325 | -19.7708 | 27.89 | 83 | 779.1 | 1478 | 0 | -0.073024 | 0.071724 | 0 | 0 | -0.0041667 | 0 | 87.9172 | 0 | TRUE | 0 | FALSE | 0 | 0 | 0 | 0 | 0 | 0 | FALSE | 750 | TRUE | 0 | 0 | FALSE | 0 | 0 | 1 | 47.8691 | 0 | 0 | 0 | 0 | 1 | 0 | 0.12434 | 0 | 0.42589 | 1 | 3 | 0 | 0 | 0.44165 | 0.14055
-35.021 | 12.3157 | 25.3 | 83 | 1011.9 | 1479 | 0.338 | 0.5542 | 0.73178 | 0 | 0 | -0.0041667 | 0 | 87.9157 | 0.14988 | TRUE | 0 | FALSE | 0.14988 | 2.4202 | 8.9355 | 591.3614 | 0 | 0 | FALSE | 750 | TRUE | 160.1737 | 0.14988 | FALSE | 0 | 0 | 1 | 47.8691 | 0 | 0 | 0 | 0 | 1 | 0 | 0.73243 | 0 | 0.64419 | 1 | 3 | 0 | 0 | 0.66219 | 0.21073
-39.258 | 17.8234 | 26.59 | 83 | 750 | 1480 | 3.58 | 0.83957 | 0.82032 | 0 | 0 | -0.00041667 | 0 | 87.9217 | 2.2859 | TRUE | 0 | FALSE | 2.2859 | 25.6344 | 94.6424 | 851.5262 | 1 | 443.3996 | TRUE | 750 | FALSE | 230.6409 | 2.2859 | FALSE | 0 | 0 | 0.92799 | 47.8691 | 53.05 | 2.4633 | 3.8204 | 2.4633 | 1 | 0 | 3.3362 | 0 | 0.21054 | 1 | 0 | 0 | 0 | 0.21054 | 0.067
-18.9135 | -3.3321 | 21.92 | 83 | 750 | 1481 | 5.512 | 0.39919 | 0.39521 | 0 | 0 | 0.033333 | 0 | 87.9245 | 1.8809 | TRUE | 0 | FALSE | 1.8809 | 39.4685 | 145.7176 | 455.0784 | 1 | 682.6867 | FALSE | 750 | FALSE | 123.2607 | 1.8809 | FALSE | 0 | 0 | 0.89139 | 47.8736 | 29.5153 | 2.1101 | 3.2056 | 2.1101 | 1 | 0 | 2.5062 | 0 | 0.21054 | 1 | 0 | 0 | 0 | 0.21054 | 0.067
0 | -23.3468 | 20.84 | 83 | 784.1 | 1482 | 6.75 | 0.20532 | 0 | 0 | 0 | 0.033333 | 0 | 87.9192 | 1.4219 | TRUE | 0 | FALSE | 1.4219 | 48.3331 | 178.4458 | 280.9333 | 1 | 836.0188 | FALSE | 836.0188 | FALSE | 76.0924 | 1.4219 | FALSE | 0 | 0 | 0.84543 | 47.8793 | 19.2113 | 1.6819 | 2.9696 | 1.6819 | 0 | 0 | 1.7812 | 0 | 0.71466 | 1 | 3 | 0 | 0 | 0.72836 | 0.23179
-0.5784 | -22.8818 | 17.64 | 83 | 1109.8 | 1483 | 7.41 | 0.36118 | 0.012086 | 0 | 0 | 0.033333 | 0 | 87.9101 | 2.3469 | TRUE | 0 | FALSE | 2.3469 | 53.059 | 195.8939 | 422.3794 | 1 | 917.7628 | FALSE | 917.7628 | FALSE | 114.4039 | 2.3469 | FALSE | 0 | 0 | 0.88074 | 47.8854 | 27.7258 | 2.6647 | 3.3066 | 2.6647 | 1 | 0 | 2.8765 | 0 | 1.0507 | 1 | 3 | 0 | 0 | 1.0662 | 0.33931
-8.9451 | -14.7545 | 16.83 | 83 | 1294.4 | 1484 | 9.53 | 0.66663 | 0.18691 | 0 | 0 | 0.014583 | 0 | 87.9026 | 5.0054 | TRUE | 0 | FALSE | 5.0054 | 68.2392 | 251.9391 | 700.4487 | 1 | 1180.3346 | FALSE | 1180.3346 | FALSE | 189.7207 | 5.0054 | FALSE | 0 | 0 | 0.90927 | 47.8931 | 44.5362 | 5.5049 | 4.0409 | 5.5049 | 1 | 0 | 5.7821 | 0 | 1.6226 | 1 | 3 | 0 | 0 | 1.6351 | 0.52034
-33.6555 | 11.8407 | 7.59 | 83 | 1452.9 | 1485 | 11.81 | 0.63897 | 0.70325 | 0 | 0 | -0.15375 | 0 | 87.902 | 6.0025 | TRUE | 0 | FALSE | 6.0025 | 84.565 | 312.2141 | 677.818 | 1 | 1462.7232 | FALSE | 1462.7232 | FALSE | 183.591 | 6.0025 | FALSE | 0 | 0 | 0.9033 | 47.9056 | 43.382 | 6.6451 | 4.195 | 6.6451 | 1 | 0 | 7.4452 | 0 | 1.9754 | 1 | 3 | 0 | 0 | 1.9868 | 0.63226
-0.7962 | -22.3819 | 21.83 | 83 | 1649.8 | 1486 | 13.76 | 0.30249 | 0.016637 | 0 | 0 | -0.15 | 0 | 87.8999 | 3.8785 | TRUE | 0 | FALSE | 3.8785 | 98.5279 | 363.7651 | 375.907 | 1 | 1704.2397 | FALSE | 1704.2397 | FALSE | 101.8166 | 3.8785 | FALSE | 0 | 0 | 0.85222 | 47.9217 | 25.501 | 4.5511 | 3.7685 | 4.5511 | 1 | 0 | 4.6541 | 0 | 1.6301 | 1 | 3 | 0 | 0 | 1.6504 | 0.52523
-11.1706 | -9.0202 | 46.13 | 83 | 1788.5 | 1487 | 14.56 | 0.44274 | 0.23342 | 0 | 0 | -0.15 | 0 | 87.8937 | 5.4982 | TRUE | 0 | FALSE | 5.4982 | 104.2563 | 384.9143 | 503.6006 | 1 | 1803.3234 | FALSE | 1803.3234 | FALSE | 136.4032 | 5.4982 | FALSE | 0 | 0 | 0.87682 | 47.9375 | 33.2051 | 6.2706 | 4.0902 | 6.2706 | 1 | 0 | 6.5107 | 0 | 2.0175 | 1 | 3 | 0 | 0 | 2.0372 | 0.64831
-36.5316 | 15.7465 | 47.01 | 82.9 | 1556.5 | 1488 | 17.194 | 0.78821 | 0.76335 | 0 | 0 | -0.15 | 0 | 87.895 | 10.5603 | TRUE | 0 | FALSE | 10.5603 | 123.117 | 454.5478 | 819.0881 | 1 | 2129.5565 | FALSE | 2129.5565 | FALSE | 221.8548 | 10.5603 | FALSE | 0 | 0 | 0.90549 | 47.9562 | 52.2971 | 11.6626 | 4.9428 | 11.6626 | 1 | 0 | 12.6584 | 0 | 2.8933 | 1 | 3 | 0 | 0 | 2.8965 | 0.92177
-4.3956 | -18.8284 | 9.71 | 82 | 1238 | 1489 | 20.348 | 1.2278 | 0.091848 | 0 | 0 | -0.15375 | 0 | 87.8944 | 18.6236 | TRUE | 0 | FALSE | 18.6236 | 145.7011 | 537.9283 | 1220.5953 | 2 | 1332.9863 | TRUE | 1332.9863 | FALSE | 330.6055 | 18.6236 | FALSE | 0 | -94.9863 | 0.94799 | 47.9838 | 140.7356 | 19.6453 | 7.3194 | 18.2454 | 1 | 0 | 18.3392 | 0 | 3.7751 | 1 | 3 | 0 | 0 | 3.7675 | 1.199
-3.9872 | -18.8679 | 63.53 | 82 | 1505.7 | 1490 | 25.042 | 0.84079 | 0.083315 | 0 | 0 | -0.1875 | 0 | 87.8869 | 16.4859 | TRUE | 0 | FALSE | 16.4859 | 179.3123 | 662.0208 | 877.9583 | 2 | 1640.4877 | FALSE | 1640.4877 | FALSE | 237.8002 | 16.4859 | FALSE | 0 | 0 | 0.9388 | 48.0105 | 102.2207 | 17.5606 | 6.2562 | 17.5606 | 1 | 0 | 17.7433 | 0 | 3.7349 | 1 | 3 | 0 | 0 | 3.7285 | 1.1866
-39.5703 | 19.1047 | 71.1 | 82 | 1597.9 | 1491 | 26.482 | 0.52076 | 0.82684 | 0 | 0 | -0.18708 | 0 | 87.887 | 11.7372 | TRUE | 0 | FALSE | 11.7372 | 189.6233 | 700.0893 | 591.0756 | 2 | 1734.8213 | FALSE | 1734.8213 | FALSE | 160.0963 | 11.7372 | FALSE | 0 | 0 | 0.92483 | 48.0384 | 69.8583 | 12.6912 | 5.2512 | 12.6912 | 1 | 0 | 13.6002 | 0 | 3.071 | 1 | 3 | 0 | 0 | 3.0731 | 0.97797
-36.5893 | 15.1005 | 18.83 | 82 | 1178.3 | 1492 | 29.978 | 1.1895 | 0.76455 | 0 | 0 | -0.16458 | 0 | 87.8938 | 27.0079 | TRUE | 0 | FALSE | 27.0079 | 214.6563 | 792.511 | 1201.4855 | 3 | 1286.2454 | TRUE | 1286.2454 | FALSE | 325.4294 | 27.0079 | FALSE | 0 | -107.9454 | 0.95444 | 48.0628 | 210.0834 | 28.2972 | 9.5723 | 25.9225 | 1 | 0 | 26.7171 | 0 | 5.3493 | 1 | 0 | 0 | 0 | 5.3366 | 1.6983
-34.0652 | 13.1645 | 53.66 | 82 | 1399.9 | 1493 | 34.058 | 1.0346 | 0.71181 | 0 | 0 | 0.022917 | 0 | 87.8994 | 27.3024 | TRUE | 0 | FALSE | 27.3024 | 243.871 | 900.3716 | 1069.0852 | 3 | 1461.3031 | FALSE | 1461.3031 | FALSE | 289.5681 | 27.3024 | FALSE | 0 | 0 | 0.95229 | 48.0968 | 187.3548 | 28.6704 | 8.9395 | 28.6704 | 1 | 0 | 29.4963 | 0 | 5.8291 | 1 | 0 | 0 | 0 | 5.8079 | 1.8483
-32.7748 | 12.0679 | 75.59 | 82 | 1563.9 | 1494 | 37.13 | 0.63229 | 0.68485 | 0 | 0 | 0.19167 | 0 | 87.9044 | 19.8157 | TRUE | 0 | FALSE | 19.8157 | 265.8679 | 981.5843 | 711.729 | 3 | 1593.1113 | FALSE | 1593.1113 | FALSE | 192.776 | 19.8157 | FALSE | 0 | 0 | 0.94438 | 48.1328 | 125.7736 | 20.9828 | 6.996 | 20.9828 | 1 | 0 | 21.67 | 0 | 4.4338 | 1 | 3 | 0 | 0 | 4.4216 | 1.4071
-31.8201 | 10.5065 | 29.61 | 82 | 1344.9 | 1495 | 39.412 | 0.89794 | 0.6649 | 0 | 0 | 0.18792 | 0 | 87.9089 | 28.2714 | TRUE | 0 | FALSE | 28.2714 | 282.2081 | 1041.9122 | 956.6399 | 4 | 1257.588 | TRUE | 1257.588 | FALSE | 259.1116 | 28.2714 | FALSE | 0 | 87.312 | 0.95537 | 48.1632 | 224.7024 | 29.592 | 10.0284 | 31.6466 | 1 | 0 | 32.3526 | 0 | 6.374 | 1 | 0 | 0 | 0 | 6.3514 | 2.0212
-30.8506 | 9.0737 | 71.06 | 82 | 1332.2 | 1496 | 43.062 | 0.71928 | 0.64464 | 0 | 0 | 0.15042 | 0 | 87.9128 | 25.9391 | TRUE | 0 | FALSE | 25.9391 | 308.3438 | 1138.4052 | 803.3234 | 4 | 1374.055 | FALSE | 1374.055 | FALSE | 217.5849 | 25.9391 | FALSE | 0 | 0 | 0.95278 | 48.1981 | 189.2042 | 27.2247 | 8.9351 | 27.2247 | 1 | 0 | 27.8699 | 0 | 5.5349 | 1 | 0 | 0 | 0 | 5.5167 | 1.7556
-29.9213 | 8.7046 | 75.7 | 82.1 | 1371.2 | 1497 | 44.342 | 0.33329 | 0.62522 | 0 | 0 | 0.11667 | 0 | 87.9163 | 15.2106 | TRUE | 0 | FALSE | 15.2106 | 317.5091 | 1172.2438 | 457.4701 | 4 | 1414.8982 | FALSE | 1414.8982 | FALSE | 123.9085 | 15.2106 | FALSE | 0 | 0 | 0.94204 | 48.2319 | 108.9748 | 16.1466 | 6.3166 | 16.1466 | 1 | 0 | 16.7806 | 0 | 3.5259 | 1 | 3 | 0 | 0 | 3.5203 | 1.1203
-28.6225 | 7.251 | 46.98 | 83 | 1225 | 1498 | 46.19 | 0.55423 | 0.59808 | 0 | 0 | 0.11667 | 0 | 87.9194 | 22.9135 | TRUE | 0 | FALSE | 22.9135 | 330.7417 | 1221.0983 | 661.5672 | 5 | 1221.0983 | TRUE | 1221.0983 | FALSE | 179.1894 | 22.9135 | FALSE | 0 | 3.9017 | 1 | 48.2563 | 179.1894 | 22.9135 | 0 | 22.9867 | 1 | 0 | 23.5916 | 0 | 4.7514 | 1 | 0 | 0 | 0 | 4.7399 | 1.5084
-27.6357 | 6.1847 | 38.23 | 83 | 1276.9 | 1499 | 48.41 | 0.83978 | 0.57746 | 0 | 0 | 0.13542 | 0 | 87.9221 | 33.5814 | TRUE | 0 | FALSE | 33.5814 | 346.6379 | 1279.7871 | 925.113 | 5 | 1279.7871 | FALSE | 1279.7871 | FALSE | 250.5723 | 33.5814 | FALSE | 0 | 0 | 1 | 48.2563 | 250.5723 | 33.5814 | 0 | 33.5814 | 1 | 0 | 34.1694 | 0 | 6.7507 | 1 | 0 | 0 | 0 | 6.7297 | 2.1416
-26.4281 | 4.66 | 26.76 | 83 | 1341.9 | 1500 | 51.37 | 0.40332 | 0.55223 | 0 | 0 | 0.30458 | 0 | 87.9243 | 20.7342 | TRUE | 0 | FALSE | 20.7342 | 367.8329 | 1358.0389 | 538.2807 | 5 | 1358.0389 | FALSE | 1358.0389 | FALSE | 145.7965 | 20.7342 | FALSE | 0 | 0 | 1 | 48.2563 | 145.7965 | 20.7342 | 0 | 20.7342 | 1 | 0 | 21.2916 | 0 | 4.3176 | 1 | 3 | 0 | 0 | 4.3054 | 1.3701
-25.8603 | 4.3974 | 35.05 | 83 | 1358.6 | 1501 | 51.368 | 0.011927 | 0.54036 | 0 | 0 | 0.28958 | 0 | 87.9261 | 7.1085 | TRUE | 0 | FALSE | 7.1085 | 367.8185 | 1357.9861 | 184.5503 | 5 | 1357.9861 | FALSE | 1357.9861 | FALSE | 49.9865 | 7.1085 | FALSE | 0 | 0 | 1 | 48.2563 | 49.9865 | 7.1085 | 0 | 7.1085 | 1 | 0 | 7.6544 | 0 | 1.9647 | 1 | 3 | 0 | 0 | 1.9745 | 0.62835
-25.7204 | 4.2919 | 40.39 | 83 | 1257.1 | 1502 | 52.204 | 0.24397 | 0.53744 | 0 | 0 | 0.12083 | 0 | 87.9278 | 15.5197 | TRUE | 0 | FALSE | 15.5197 | 373.8047 | 1380.0869 | 396.4686 | 5 | 1380.0869 | FALSE | 1380.0869 | FALSE | 107.3859 | 15.5197 | FALSE | 0 | 0 | 1 | 48.2563 | 107.3859 | 15.5197 | 0 | 15.5197 | 1 | 0 | 16.1061 | 0 | 3.3801 | 1 | 3 | 0 | 0 | 3.3754 | 1.0742
-25.3443 | 4.1789 | 44.41 | 83.1 | 1105.8 | 1503 | 52.62 | 0.055538 | 0.52958 | 0 | 0 | 0.12083 | 0 | 87.9295 | 8.968 | TRUE | 0 | FALSE | 8.968 | 376.7834 | 1391.0845 | 227.2871 | 6 | 1123.9962 | TRUE | 1123.9962 | FALSE | 61.5621 | 8.968 | FALSE | 0 | -18.1962 | 0.93601 | 48.2563 | 81.3995 | 9.5811 | 5.2088 | 9.426 | 1 | 0 | 9.9714 | 0 | 2.2631 | 1 | 3 | 0 | 0 | 2.2674 | 0.72156
-25.1074 | 3.9751 | 49.67 | 84 | 1113.6 | 1504 | 52.81 | 0.03888 | 0.52463 | 0 | 0 | 0.12083 | 0 | 87.9311 | 8.4244 | TRUE | 0 | FALSE | 8.4244 | 378.1439 | 1396.1074 | 212.7414 | 6 | 1128.0548 | FALSE | 1128.0548 | FALSE | 57.6223 | 8.4244 | FALSE | 0 | 0 | 0.93393 | 48.2721 | 76.3597 | 9.0203 | 5.045 | 9.0203 | 1 | 0 | 9.5451 | 0 | 2.191 | 1 | 3 | 0 | 0 | 2.196 | 0.69883
-21.7596 | 3.9322 | 55.74 | 84 | 1120.6 | 1505 | 52.92 | 0.038943 | 0.45468 | 0 | 0 | 0.12458 | 0 | 87.9327 | 8.4559 | TRUE | 0 | FALSE | 8.4559 | 378.9316 | 1399.0154 | 213.0947 | 6 | 1130.4044 | FALSE | 1130.4044 | FALSE | 57.7179 | 8.4559 | FALSE | 0 | 0 | 0.93397 | 48.2875 | 76.4833 | 9.0538 | 5.0502 | 9.0538 | 1 | 0 | 9.5089 | 0 | 2.1869 | 1 | 3 | 0 | 0 | 2.1919 | 0.69754
-22.7409 | 3.7812 | 56.41 | 84 | 1137 | 1506 | 53.138 | 0.078681 | 0.47518 | 0 | 0 | 0.15833 | 0 | 87.9342 | 9.9451 | TRUE | 0 | FALSE | 9.9451 | 380.4926 | 1404.7785 | 249.5949 | 6 | 1135.061 | FALSE | 1135.061 | FALSE | 67.6042 | 9.9451 | FALSE | 0 | 0 | 0.93864 | 48.3029 | 89.1384 | 10.5953 | 5.4698 | 10.5953 | 1 | 0 | 11.0715 | 0 | 2.4647 | 1 | 3 | 0 | 0 | 2.4674 | 0.78521
-23.1825 | 2.3149 | 59.36 | 84 | 1156.8 | 1507 | 53.58 | 0.19633 | 0.48441 | 0 | 0 | 0.13958 | 0 | 87.9354 | 14.3479 | TRUE | 0 | FALSE | 14.3479 | 383.6575 | 1416.4634 | 357.121 | 6 | 1144.5024 | FALSE | 1144.5024 | FALSE | 96.7283 | 14.3479 | FALSE | 0 | 0 | 0.94697 | 48.3198 | 126.4168 | 15.1513 | 6.7035 | 15.1513 | 1 | 0 | 15.6369 | 0 | 3.2789 | 1 | 3 | 0 | 0 | 3.2754 | 1.0424
-23.8853 | 2.244 | 61.7 | 84 | 1175.7 | 1508 | 54.644 | 0.39098 | 0.4991 | 0 | 0 | -0.029167 | 0 | 87.9363 | 21.9601 | TRUE | 0 | FALSE | 21.9601 | 391.2762 | 1444.5918 | 535.9481 | 6 | 1167.2302 | FALSE | 1167.2302 | FALSE | 145.1647 | 21.9601 | FALSE | 0 | 0 | 0.95351 | 48.3408 | 188.4192 | 23.0309 | 8.7599 | 23.0309 | 1 | 0 | 23.5316 | 0 | 4.7458 | 1 | 0 | 0 | 0 | 4.7356 | 1.507
-23.548 | 2.4087 | 69.8 | 84 | 1202.5 | 1509 | 56.306 | 0.5114 | 0.49205 | 0 | 0 | -0.029583 | 0 | 87.9372 | 27.4185 | TRUE | 0 | FALSE | 27.4185 | 403.1769 | 1488.5291 | 649.4112 | 6 | 1202.7315 | FALSE | 1202.7315 | FALSE | 175.8969 | 27.4185 | FALSE | 0 | 0 | 0.95575 | 48.369 | 227.7722 | 28.6879 | 10.0781 | 28.6879 | 1 | 0 | 29.182 | 0 | 5.8152 | 1 | 0 | 0 | 0 | 5.8001 | 1.8458
-23.7085 | 2.255 | 69.53 | 84 | 1228.4 | 1510 | 58.132 | 0.47009 | 0.4954 | 0 | 0 | -0.033333 | 0 | 87.9381 | 26.9079 | TRUE | 0 | FALSE | 26.9079 | 416.2519 | 1536.802 | 617.2974 | 6 | 1241.736 | FALSE | 1241.736 | FALSE | 167.1986 | 26.9079 | FALSE | 0 | 0 | 0.95506 | 48.4025 | 216.6658 | 28.174 | 9.7368 | 28.174 | 1 | 0 | 28.6721 | 0 | 5.7081 | 1 | 0 | 0 | 0 | 5.6923 | 1.8115
-23.5211 | 2.113 | 66.78 | 84 | 1262.2 | 1511 | 59.634 | 0.38158 | 0.49149 | 0 | 0 | -0.029583 | 0 | 87.939 | 24.2226 | TRUE | 0 | FALSE | 24.2226 | 427.0069 | 1576.5095 | 541.6989 | 6 | 1273.8197 | FALSE | 1273.8197 | FALSE | 146.7224 | 24.2226 | FALSE | 0 | 0 | 0.9533 | 48.4359 | 190.4818 | 25.4091 | 8.8947 | 25.4091 | 1 | 0 | 25.9041 | 0 | 5.1778 | 1 | 0 | 0 | 0 | 5.1632 | 1.6431
-23.0613 | 1.6002 | 63.63 | 84 | 1295.2 | 1512 | 60.996 | 0.39026 | 0.48188 | 0 | 0 | 0.00375 | 0 | 87.9398 | 25.3202 | TRUE | 0 | FALSE | 25.3202 | 436.7595 | 1612.5159 | 553.601 | 6 | 1302.9129 | FALSE | 1302.9129 | FALSE | 149.9461 | 25.3202 | FALSE | 0 | 0 | 0.95351 | 48.4672 | 194.6259 | 26.5549 | 9.049 | 26.5549 | 1 | 0 | 27.0411 | 0 | 5.3854 | 1 | 0 | 0 | 0 | 5.3689 | 1.7086
-17.8983 | -5.1266 | 61.04 | 84 | 1336.9 | 1513 | 62.63 | 0.55405 | 0.37399 | 0 | 0 | 5.5511e-16 | 0 | 87.9391 | 33.1835 | TRUE | 0 | FALSE | 33.1835 | 448.4597 | 1655.713 | 706.5943 | 6 | 1337.8161 | FALSE | 1337.8161 | FALSE | 191.3852 | 33.1835 | FALSE | 0 | 0 | 0.95633 | 48.4997 | 247.6787 | 34.6987 | 10.8158 | 34.6987 | 1 | 0 | 35.0776 | 0 | 6.8987 | 1 | 0 | 0 | 0 | 6.8745 | 2.1877
0 | -22.6659 | 59.91 | 84 | 1375.1 | 1514 | 64.934 | 0.6752 | 0 | 0 | 0 | 5.5511e-16 | 0 | 87.9335 | 40.0847 | TRUE | 0 | FALSE | 40.0847 | 464.9574 | 1716.6225 | 823.2596 | 6 | 1387.031 | FALSE | 1387.031 | FALSE | 222.9847 | 40.0847 | FALSE | 0 | 0 | 0.95774 | 48.5397 | 288.1483 | 41.8534 | 12.1771 | 41.8534 | 0 | 0 | 41.8571 | 0 | 8.2062 | 1 | 0 | 0 | 0 | 8.177 | 2.6022
0 | -22.6287 | 61.06 | 84 | 1406.7 | 1515 | 67.216 | 0.56682 | 0 | 0 | 0 | -0.00041667 | 0 | 87.9246 | 36.9251 | TRUE | 0 | FALSE | 36.9251 | 481.2975 | 1776.9505 | 732.622 | 6 | 1435.776 | FALSE | 1435.776 | FALSE | 198.435 | 36.9251 | FALSE | 0 | 0 | 0.95648 | 48.5865 | 256.7625 | 38.6053 | 11.1746 | 38.6053 | 0 | 0 | 38.6089 | 0 | 7.5502 | 1 | 0 | 0 | 0 | 7.5209 | 2.3934
0 | -22.8883 | 45.83 | 84 | 1443.6 | 1516 | 68.904 | 0.36587 | 0 | 0 | 0 | -0.00041667 | 0 | 87.9155 | 28.7557 | TRUE | 0 | FALSE | 28.7557 | 493.3844 | 1821.5751 | 556.5577 | 6 | 1471.8327 | FALSE | 1471.8327 | FALSE | 150.7469 | 28.7557 | FALSE | 0 | 0 | 0.95305 | 48.6309 | 195.7592 | 30.1724 | 9.1912 | 30.1724 | 0 | 0 | 30.1763 | 0 | 5.9514 | 1 | 0 | 0 | 0 | 5.9287 | 1.8867
0 | -23.0749 | 42.11 | 84 | 1478.5 | 1517 | 69.908 | 0.21304 | 0 | 0 | 0 | 0.032917 | 0 | 87.9064 | 22.11 | TRUE | 0 | FALSE | 22.11 | 500.5735 | 1848.1173 | 421.7859 | 6 | 1493.2788 | FALSE | 1493.2788 | FALSE | 114.2432 | 22.11 | FALSE | 0 | 0 | 0.94855 | 48.6682 | 149.0595 | 23.3093 | 7.6694 | 23.3093 | 0 | 0 | 23.312 | 0 | 4.6996 | 1 | 3 | 0 | 0 | 4.6843 | 1.4907
0 | -23.2121 | 46.66 | 84 | 1502.8 | 1518 | 70.594 | 0.19031 | 0 | 0 | 0 | 0.029167 | 0 | 87.8972 | 21.3618 | TRUE | 0 | FALSE | 21.3618 | 505.4856 | 1866.2527 | 403.5527 | 6 | 1507.9322 | FALSE | 1507.9322 | FALSE | 109.3046 | 21.3618 | FALSE | 0 | 0 | 0.94767 | 48.6996 | 142.7486 | 22.5415 | 7.4706 | 22.5415 | 0 | 0 | 22.5428 | 0 | 4.5692 | 1 | 3 | 0 | 0 | 4.5551 | 1.4496
0 | -23.3721 | 45 | 84 | 1520.8 | 1519 | 71.348 | 0.22573 | 0 | 0 | 0 | 0.029167 | 0 | 87.888 | 23.4398 | TRUE | 0 | FALSE | 23.4398 | 510.8845 | 1886.1857 | 438.1289 | 6 | 1524.0381 | FALSE | 1524.0381 | FALSE | 118.6698 | 23.4398 | FALSE | 0 | 0 | 0.94912 | 48.7305 | 154.7424 | 24.6964 | 7.8738 | 24.6964 | 0 | 0 | 24.6974 | 0 | 4.9539 | 1 | 3 | 0 | 0 | 4.9368 | 1.571
-6.3744 | -16.9778 | 32.24 | 84 | 1538.5 | 1520 | 72.252 | 0.28843 | 0.1332 | 0 | 0 | 0.010417 | 0 | 87.88 | 26.9747 | TRUE | 0 | FALSE | 26.9747 | 517.3576 | 1910.0843 | 497.8939 | 6 | 1543.3481 | FALSE | 1543.3481 | FALSE | 134.8575 | 26.9747 | FALSE | 0 | 0 | 0.95118 | 48.7635 | 175.4685 | 28.3591 | 8.5657 | 28.3591 | 1 | 0 | 28.4931 | 0 | 5.6354 | 1 | 3 | 0 | 0 | 5.6129 | 1.7862
-63.8408 | 38.505 | 22.35 | 84 | 1553.6 | 1521 | 73.338 | 0.27887 | 1.334 | 0 | 0 | -0.15458 | 0 | 87.8842 | 27.1122 | TRUE | 0 | FALSE | 27.1122 | 525.1339 | 1938.7942 | 493.0227 | 6 | 1566.5457 | FALSE | 1566.5457 | FALSE | 133.5381 | 27.1122 | FALSE | 0 | 0 | 0.95095 | 48.7998 | 173.7944 | 28.5107 | 8.5244 | 28.5107 | 1 | 0 | 29.8453 | 0 | 5.8813 | 1 | 3 | 0 | 0 | 5.8571 | 1.8639
-64.1064 | 41.0532 | 17.55 | 84 | 1568.2 | 1522 | 74.04 | 0.086071 | 1.3395 | 0 | 0 | -0.12083 | 0 | 87.9 | 17.8344 | TRUE | 0 | FALSE | 17.8344 | 530.1605 | 1957.3526 | 321.2353 | 6 | 1581.5409 | FALSE | 1581.5409 | FALSE | 87.0085 | 17.8344 | FALSE | 0 | 0 | 0.94242 | 48.8366 | 114.2632 | 18.9241 | 6.5794 | 18.9241 | 1 | 0 | 20.2638 | 0 | 4.1916 | 1 | 3 | 0 | 0 | 4.1817 | 1.3308
-58.3868 | 34.8712 | 2.43 | 84 | 1569.7 | 1523 | 74.002 | -0.069824 | 1.22 | 0 | 0 | -0.12083 | 0 | 87.9151 | 9.9999 | TRUE | 0 | FALSE | 9.9999 | 529.8884 | 1956.348 | 180.2116 | 6 | 1580.7292 | FALSE | 1580.7292 | FALSE | 48.8114 | 9.9999 | FALSE | 0 | 0 | 0.92392 | 48.865 | 65.3845 | 10.8233 | 4.9744 | 10.8233 | 1 | 0 | 12.0434 | 0 | 2.7969 | 1 | 3 | 0 | 0 | 2.8015 | 0.89152
-55.8122 | 32.192 | 0 | 83.9 | 1564.5 | 1524 | 73.556 | -0.21011 | 1.1662 | 0 | 0 | -0.12083 | 0 | 87.9284 | 2.8607 | TRUE | 0 | FALSE | 2.8607 | 526.6948 | 1944.5574 | 51.8659 | 6 | 1571.2024 | FALSE | 1571.2024 | FALSE | 14.0482 | 2.8607 | FALSE | 0 | 0 | 0.8321 | 48.886 | 20.8946 | 3.4379 | 3.5082 | 3.4379 | 1 | 0 | 4.6048 | 0 | 1.5713 | 1 | 3 | 0 | 0 | 1.5901 | 0.50602
-54.3135 | 30.6427 | 0 | 83 | 1539.9 | 1525 | 72.484 | -0.35474 | 1.1349 | 0 | 0 | -0.13958 | 0 | 87.9409 | -4.4882 | TRUE | 0 | FALSE | -4.4882 | 519.0188 | 1916.2175 | -82.5766 | 6 | 1548.3038 | FALSE | 1548.3038 | FALSE | -22.3663 | -4.4882 | FALSE | 0 | 0 | 0.83057 | 48.8992 | -22.9912 | -3.7277 | -0.62484 | -3.7277 | 2 | 0 | -2.5912 | 0 | 0 | 1 | 3 | 0 | 0 | 0.43857 | 0.13957
-52.7146 | 29.653 | 0 | 83 | 1517.8 | 1526 | 71.098 | -0.41925 | 1.1015 | 0 | 0 | -0.30833 | 0 | 87.9528 | -7.7636 | TRUE | 0 | FALSE | -7.7636 | 509.0944 | 1879.5766 | -145.6245 | 6 | 1518.6979 | FALSE | 1518.6979 | FALSE | -39.4433 | -7.7636 | FALSE | 0 | 0 | 0.89038 | 48.9202 | -43.4647 | -6.9125 | -4.0215 | -6.9125 | 2 | 0.71481 | -5.0939 | 0 | 0 | 0 | 0 | 0 | 0 | 0 | 0
-48.2793 | 28.0237 | 0 | 83 | 1484.9 | 1527 | 69.43 | -0.51326 | 1.0088 | 0 | 0 | -0.30792 | 0 | 87.9643 | -12.2974 | TRUE | 0 | FALSE | -12.2974 | 497.1508 | 1835.4807 | -236.2092 | 6 | 1483.0684 | FALSE | 1483.0684 | FALSE | -63.9787 | -12.2974 | FALSE | 0 | 0 | 0.92033 | 48.9438 | -72.8732 | -11.3177 | -8.8945 | -11.3177 | 2 | 5.3455 | -4.9591 | 0 | 0 | 0 | 0 | 0 | 0 | 0 | 0
-37.152 | 16.0745 | 0 | 83 | 1443.9 | 1528 | 67.25 | -0.73437 | 0.77631 | 0 | 0 | -0.28542 | 0 | 87.973 | -22.35 | TRUE | 0 | FALSE | -22.35 | 481.541 | 1777.8493 | -443.2154 | 6 | 1436.5022 | FALSE | 1436.5022 | FALSE | -120.0475 | -22.35 | FALSE | 0 | 0 | 0.94257 | 48.9708 | -140.0417 | -21.0665 | -19.9942 | -21.0665 | 2 | 15.4916 | -4.7934 | 0 | 0 | 0 | 0 | 0 | 0 | 0 | 0
0 | -22.9035 | 0.71 | 82.9 | 1403 | 1529 | 64.428 | -0.71759 | 0 | 0 | 0 | -0.11667 | 0 | 87.9717 | -21.1154 | TRUE | 0 | FALSE | -21.1154 | 461.3342 | 1703.2457 | -437.0735 | 5 | 1703.2457 | TRUE | 1703.2457 | FALSE | -118.384 | -21.1154 | FALSE | 0 | -300.2457 | 1 | 49.0063 | -118.384 | -21.1154 | 0 | -17.3932 | 0 | 12.7577 | -4.6306 | 0 | 0 | 0 | 0 | 0 | 0 | 0 | 0
0 | -22.8566 | 7.92 | 82 | 1363.5 | 1530 | 62.37 | -0.46192 | 0 | 0 | 0 | -0.11625 | 0 | 87.9626 | -9.933 | TRUE | 0 | FALSE | -9.933 | 446.5979 | 1648.8396 | -212.3903 | 5 | 1648.8396 | FALSE | 1648.8396 | FALSE | -57.5272 | -9.933 | FALSE | 0 | 0 | 1 | 49.0063 | -57.5272 | -9.933 | 0 | -9.933 | 0 | 5.4447 | -4.4755 | 0 | 0 | 0 | 0 | 0 | 0 | 0 | 0
0 | -23.5559 | 15.57 | 82 | 1273.8 | 1531 | 60.908 | -0.36805 | 0 | 0 | 0 | -0.11625 | 0 | 87.9534 | -6.0281 | TRUE | 0 | FALSE | -6.0281 | 436.1293 | 1610.1895 | -131.9879 | 5 | 1610.1895 | FALSE | 1610.1895 | FALSE | -35.7497 | -6.0281 | FALSE | 0 | 0 | 1 | 49.0063 | -35.7497 | -6.0281 | 0 | -6.0281 | 0 | 1.6848 | -4.131 | 0 | 0 | 0 | 0 | 0 | 0 | 0 | 0
0 | -23.0884 | 19.22 | 82 | 837.5 | 1532 | 59.9 | -0.1242 | 0 | 0 | 0 | -0.15333 | 0 | 87.9441 | 3.8351 | TRUE | 0 | FALSE | 3.8351 | 428.9116 | 1583.5416 | 85.3845 | 5 | 1583.5416 | FALSE | 1583.5416 | FALSE | 23.1269 | 3.8351 | FALSE | 0 | 0 | 1 | 49.0063 | 23.1269 | 3.8351 | 0 | 3.8351 | 0 | 0 | 3.9271 | 0 | 1.1124 | 1 | 3 | 0 | 0 | 1.124 | 0.35769
0 | -23.1597 | 33.1 | 82 | 1620.2 | 1533 | 59.91 | 0.033195 | 0 | 0 | 0 | -0.16458 | 0 | 87.9349 | 10.2273 | TRUE | 0 | FALSE | 10.2273 | 428.9832 | 1583.806 | 227.6627 | 5 | 1583.806 | FALSE | 1583.806 | FALSE | 61.6638 | 10.2273 | FALSE | 0 | 0 | 1 | 49.0063 | 61.6638 | 10.2273 | 0 | 10.2273 | 0 | 0 | 10.6476 | 0 | 2.5913 | 1 | 3 | 0 | 0 | 2.5993 | 0.82718
0 | -22.9564 | 60.26 | 82 | 1577.7 | 1534 | 60.122 | 0.17642 | 0 | 0 | 0 | 0.00083333 | 0 | 87.9258 | 16.1273 | TRUE | 0 | FALSE | 16.1273 | 430.5012 | 1589.4105 | 357.7321 | 5 | 1589.4105 | FALSE | 1589.4105 | FALSE | 96.8938 | 16.1273 | FALSE | 0 | 0 | 1 | 49.0063 | 96.8938 | 16.1273 | 0 | 16.1273 | 0 | 0 | 16.1281 | 0 | 3.4876 | 1 | 3 | 0 | 0 | 3.4849 | 1.109
0 | -23.0301 | 71.72 | 82 | 1587.2 | 1535 | 61.45 | 0.54445 | 0 | 0 | 0 | -0.010417 | 0 | 87.9167 | 31.9929 | TRUE | 0 | FALSE | 31.9929 | 440.0103 | 1624.5181 | 694.3248 | 5 | 1624.5181 | FALSE | 1624.5181 | FALSE | 188.062 | 31.9929 | FALSE | 0 | 0 | 1 | 49.0063 | 188.062 | 31.9929 | 0 | 31.9929 | 0 | 0 | 31.9945 | 0 | 6.2745 | 1 | 3 | 0 | 0 | 6.2475 | 1.9882
0 | -23.8042 | 90.02 | 82 | 1622.8 | 1536 | 63.788 | 0.70076 | 0 | 0 | 0 | 0.155 | 0 | 87.9074 | 40.3102 | TRUE | 0 | FALSE | 40.3102 | 456.7515 | 1686.3264 | 842.7642 | 5 | 1686.3264 | FALSE | 1686.3264 | FALSE | 228.2677 | 40.3102 | FALSE | 0 | 0 | 1 | 49.0063 | 228.2677 | 40.3102 | 0 | 40.3102 | 0 | 0 | 40.3188 | 0 | 7.8127 | 1 | 0 | 0 | 0 | 7.7765 | 2.4747
0 | -22.8877 | 98.1 | 82 | 1693.5 | 1537 | 66.594 | 0.93917 | 0 | 0 | 0 | 0.12125 | 0 | 87.8981 | 53.2867 | TRUE | 0 | FALSE | 53.2867 | 476.8437 | 1760.507 | 1067.1227 | 5 | 1760.507 | FALSE | 1760.507 | FALSE | 289.0365 | 53.2867 | FALSE | 0 | 0 | 1 | 49.0063 | 289.0365 | 53.2867 | 0 | 53.2867 | 0 | 0 | 53.3082 | 0 | 10.2708 | 1 | 0 | 0 | 0 | 10.2227 | 3.2532
0 | -22.7575 | 82.56 | 82 | 1790.3 | 1538 | 70.588 | 1.2092 | 0 | 0 | 0 | 0.1025 | 0 | 87.8891 | 70.0995 | TRUE | 0 | FALSE | 70.0995 | 505.4426 | 1866.0941 | 1324.3848 | 5 | 1866.0941 | FALSE | 1866.0941 | FALSE | 358.7174 | 70.0995 | FALSE | 0 | 0 | 1 | 49.0063 | 358.7174 | 70.0995 | 0 | 70.0995 | 0 | 0 | 70.1339 | 0 | 13.5872 | 1 | 0 | 0 | 0 | 13.5325 | 4.3065
0 | -23.0841 | 33.56 | 82.1 | 1905.3 | 1539 | 75.002 | 1.2306 | 0 | 0 | 0 | 0.2375 | 0 | 87.88 | 76.429 | TRUE | 0 | FALSE | 76.429 | 537.0489 | 1982.7844 | 1358.9876 | 5 | 1982.7844 | FALSE | 1982.7844 | FALSE | 368.0898 | 76.429 | FALSE | 0 | 0 | 1 | 49.0063 | 368.0898 | 76.429 | 0 | 76.429 | 0 | 0 | 76.4731 | 0 | 14.8009 | 1 | 0 | 0 | 0 | 14.7437 | 4.692
0 | -23.2719 | 54.11 | 83 | 2030.3 | 1540 | 78.43 | 0.40345 | 0 | 0 | 0 | 0.25625 | 0 | 87.8708 | 36.6908 | TRUE | 0 | FALSE | 36.6908 | 561.5949 | 2073.4085 | 623.8855 | 5 | 2073.4085 | FALSE | 2073.4085 | FALSE | 168.9831 | 36.6908 | FALSE | 0 | 0 | 1 | 49.0063 | 168.9831 | 36.6908 | 0 | 36.6908 | 0 | 0 | 36.7047 | 0 | 7.2695 | 1 | 3 | 0 | 0 | 7.2468 | 2.3062
0 | -23.5954 | 96.85 | 83 | 2040.1 | 1541 | 78.472 | 0.047275 | 0 | 0 | 0 | 0.42542 | 0 | 87.8615 | 17.7786 | TRUE | 0 | FALSE | 17.7786 | 561.8957 | 2074.5188 | 302.1438 | 5 | 2074.5188 | FALSE | 2074.5188 | FALSE | 81.8374 | 17.7786 | FALSE | 0 | 0 | 1 | 49.0063 | 81.8374 | 17.7786 | 0 | 17.7786 | 0 | 0 | 17.8609 | 0 | 4.0507 | 1 | 3 | 0 | 0 | 4.0571 | 1.2911
0 | -23.0055 | 97.84 | 83.1 | 1702.8 | 1542 | 79.93 | 0.65745 | 0 | 0 | 0 | 0.44792 | 0 | 87.8522 | 51.4846 | TRUE | 0 | FALSE | 51.4846 | 572.3356 | 2113.0631 | 859.0102 | 6 | 1707.355 | TRUE | 1707.355 | FALSE | 232.668 | 51.4846 | FALSE | 0 | -4.555 | 0.95754 | 49.0063 | 300.723 | 53.7674 | 12.7676 | 53.624 | 0 | 0 | 53.692 | 0 | 10.3415 | 1 | 0 | 0 | 0 | 10.293 | 3.2756
0 | -22.796 | 75.23 | 84 | 1742.3 | 1543 | 82.638 | 0.7946 | 0 | 0 | 0 | 0.5975 | 0 | 87.8431 | 61.5474 | TRUE | 0 | FALSE | 61.5474 | 591.7261 | 2184.6529 | 993.2534 | 6 | 1765.1996 | FALSE | 1765.1996 | FALSE | 269.0285 | 61.5474 | FALSE | 0 | 0 | 0.95875 | 49.0667 | 347.2826 | 64.1956 | 14.3265 | 64.1956 | 0 | 0 | 64.2024 | 0 | 12.4114 | 1 | 0 | 0 | 0 | 12.3583 | 3.9328
0 | -23.0601 | 45.87 | 84.1 | 1796.8 | 1544 | 85.342 | 0.67415 | 0 | 0 | 0 | 0.425 | 0 | 87.834 | 57.2709 | TRUE | 0 | FALSE | 57.2709 | 611.088 | 2256.137 | 894.9559 | 6 | 1822.9587 | FALSE | 1822.9587 | FALSE | 242.4041 | 57.2709 | FALSE | 0 | 0 | 0.95772 | 49.1368 | 313.2498 | 59.7993 | 13.2447 | 59.7993 | 0 | 0 | 59.8101 | 0 | 11.4987 | 1 | 0 | 0 | 0 | 11.4452 | 3.6423
0 | -23.0935 | 39.54 | 85 | 1861.1 | 1545 | 87.232 | 0.33714 | 0 | 0 | 0 | 0.425 | 0 | 87.8249 | 39.1111 | TRUE | 0 | FALSE | 39.1111 | 624.6213 | 2306.1019 | 597.9355 | 6 | 1863.3303 | FALSE | 1863.3303 | FALSE | 161.9544 | 39.1111 | FALSE | 0 | 0 | 0.95294 | 49.2037 | 210.3376 | 41.0426 | 9.899 | 41.0426 | 0 | 0 | 41.0493 | 0 | 7.9615 | 1 | 0 | 0 | 0 | 7.9253 | 2.5221
0 | -23.1821 | 50.35 | 85.1 | 1890 | 1546 | 87.93 | 0.13396 | 0 | 0 | 0 | 0.40625 | 0 | 87.8157 | 27.5034 | TRUE | 0 | FALSE | 27.5034 | 629.6193 | 2324.5545 | 417.1386 | 6 | 1878.24 | FALSE | 1878.24 | FALSE | 112.9844 | 27.5034 | FALSE | 0 | 0 | 0.9468 | 49.2545 | 147.6891 | 29.0488 | 7.8569 | 29.0488 | 0 | 0 | 29.05 | 0 | 5.8498 | 1 | 3 | 0 | 0 | 5.8324 | 1.8561
0 | -23.4876 | 55.14 | 86 | 1900.6 | 1547 | 88.426 | 0.12201 | 0 | 0 | 0 | 0.245 | 0 | 87.8064 | 27.0763 | TRUE | 0 | FALSE | 27.0763 | 633.1709 | 2337.6669 | 408.3575 | 6 | 1888.8349 | FALSE | 1888.8349 | FALSE | 110.606 | 27.0763 | FALSE | 0 | 0 | 0.94633 | 49.295 | 144.6514 | 28.6118 | 7.7627 | 28.6118 | 0 | 0 | 28.6124 | 0 | 5.7796 | 1 | 3 | 0 | 0 | 5.7632 | 1.8341
0 | -23.0764 | 53.51 | 86 | 1916.9 | 1548 | 88.954 | 0.23132 | 0 | 0 | 0 | 0.29375 | 0 | 87.7972 | 33.9714 | TRUE | 0 | FALSE | 33.9714 | 636.9516 | 2351.6254 | 509.3058 | 6 | 1900.1133 | FALSE | 1900.1133 | FALSE | 137.9485 | 33.9714 | FALSE | 0 | 0 | 0.95039 | 49.3351 | 179.6403 | 35.7447 | 8.912 | 35.7447 | 0 | 0 | 35.7457 | 0 | 7.0388 | 1 | 3 | 0 | 0 | 7.0128 | 2.2317
0 | -23.1396 | 51.56 | 86 | 1935.9 | 1549 | 90.102 | 0.34937 | 0 | 0 | 0 | 0.12458 | 0 | 87.788 | 41.9373 | TRUE | 0 | FALSE | 41.9373 | 645.1718 | 2381.9744 | 620.721 | 6 | 1924.6353 | FALSE | 1924.6353 | FALSE | 168.1259 | 41.9373 | FALSE | 0 | 0 | 0.95332 | 49.3817 | 218.2646 | 43.9907 | 10.1879 | 43.9907 | 0 | 0 | 43.9918 | 0 | 8.5132 | 1 | 0 | 0 | 0 | 8.4749 | 2.697
0 | -23.1704 | 49.24 | 86 | 1955 | 1550 | 91.324 | 0.34621 | 0 | 0 | 0 | 0.10583 | 0 | 87.7788 | 42.6598 | TRUE | 0 | FALSE | 42.6598 | 653.9219 | 2414.2797 | 622.9664 | 6 | 1950.738 | FALSE | 1950.738 | FALSE | 168.7341 | 42.6598 | FALSE | 0 | 0 | 0.95331 | 49.4357 | 219.0573 | 44.7492 | 10.2279 | 44.7492 | 0 | 0 | 44.7503 | 0 | 8.6563 | 1 | 0 | 0 | 0 | 8.6175 | 2.7424
0 | -23.0163 | 47.88 | 86 | 1974.7 | 1551 | 92.516 | 0.27745 | 0 | 0 | 0 | -0.048333 | 0 | 87.7697 | 39.2539 | TRUE | 0 | FALSE | 39.2539 | 662.4572 | 2445.7919 | 565.8436 | 6 | 1976.1999 | FALSE | 1976.1999 | FALSE | 153.2621 | 39.2539 | FALSE | 0 | 0 | 0.95185 | 49.4908 | 199.2764 | 41.2397 | 9.5957 | 41.2397 | 0 | 0 | 41.2407 | 0 | 8.0495 | 1 | 3 | 0 | 0 | 8.0187 | 2.5518
0 | -23.1913 | 49.15 | 86 | 1991.6 | 1552 | 93.252 | 0.15067 | 0 | 0 | 0 | -0.21667 | 0 | 87.7605 | 31.7735 | TRUE | 0 | FALSE | 31.7735 | 667.7273 | 2465.2491 | 454.3984 | 6 | 1991.9213 | FALSE | 1991.9213 | FALSE | 123.0765 | 31.7735 | FALSE | 0 | 0 | 0.94807 | 49.543 | 160.6654 | 33.5138 | 8.343 | 33.5138 | 0 | 0 | 33.5146 | 0 | 6.685 | 1 | 3 | 0 | 0 | 6.6648 | 2.121
0 | -22.9854 | 54.89 | 86 | 2007.4 | 1553 | 93.804 | 0.19322 | 0 | 0 | 0 | -0.17542 | 0 | 87.7513 | 34.8323 | TRUE | 0 | FALSE | 34.8323 | 671.6799 | 2479.842 | 495.2125 | 6 | 2003.7123 | FALSE | 2003.7123 | FALSE | 134.1312 | 34.8323 | FALSE | 0 | 0 | 0.9496 | 49.5885 | 174.8142 | 36.681 | 8.8101 | 36.681 | 0 | 0 | 36.6817 | 0 | 7.2519 | 1 | 3 | 0 | 0 | 7.2282 | 2.3003
0 | -23.1876 | 62.94 | 86 | 2021.9 | 1554 | 94.638 | 0.23147 | 0 | 0 | 0 | -0.13833 | 0 | 87.7422 | 37.8504 | TRUE | 0 | FALSE | 37.8504 | 677.6517 | 2501.89 | 533.3783 | 6 | 2021.5271 | FALSE | 2021.5271 | FALSE | 144.4687 | 37.8504 | FALSE | 0 | 0 | 0.95081 | 49.637 | 188.0489 | 39.8088 | 9.251 | 39.8088 | 0 | 0 | 39.8097 | 0 | 7.8166 | 1 | 3 | 0 | 0 | 7.7896 | 2.4789
0 | -23.0016 | 71.59 | 85.9 | 2041.1 | 1555 | 95.434 | 0.23923 | 0 | 0 | 0 | -0.10833 | 0 | 87.733 | 38.9177 | TRUE | 0 | FALSE | 38.9177 | 683.3514 | 2522.9334 | 543.8447 | 6 | 2038.5302 | FALSE | 2038.5302 | FALSE | 147.3036 | 38.9177 | FALSE | 0 | 0 | 0.95108 | 49.6885 | 191.6843 | 40.9197 | 9.378 | 40.9197 | 0 | 0 | 40.921 | 0 | 8.0265 | 1 | 3 | 0 | 0 | 7.9991 | 2.5456
0 | -23.4074 | 72.01 | 85 | 2063.7 | 1556 | 96.376 | 0.25993 | 0 | 0 | 0 | -0.1125 | 0 | 87.7238 | 40.9516 | TRUE | 0 | FALSE | 40.9516 | 690.0966 | 2547.8365 | 566.6732 | 6 | 2058.6519 | FALSE | 2058.6519 | FALSE | 153.4868 | 40.9516 | FALSE | 0 | 0 | 0.95167 | 49.7411 | 199.6054 | 43.0312 | 9.6465 | 43.0312 | 0 | 0 | 43.0339 | 0 | 8.4196 | 1 | 3 | 0 | 0 | 8.3909 | 2.6703
0 | -22.8764 | 60.75 | 85 | 2100.6 | 1557 | 97.402 | 0.36103 | 0 | 0 | 0 | -0.16833 | 0 | 87.7146 | 48.3911 | TRUE | 0 | FALSE | 48.3911 | 697.4432 | 2574.9603 | 662.5644 | 6 | 2080.5679 | FALSE | 2080.5679 | FALSE | 179.4595 | 48.3911 | FALSE | 0 | 0 | 0.95387 | 49.7958 | 232.8438 | 50.7312 | 10.7405 | 50.7312 | 0 | 0 | 50.7352 | 0 | 9.7976 | 1 | 0 | 0 | 0 | 9.7569 | 3.105
0 | -22.8978 | 64.29 | 85 | 2135.7 | 1558 | 99.06 | 0.53261 | 0 | 0 | 0 | -0.33375 | 0 | 87.7055 | 61.2826 | TRUE | 0 | FALSE | 61.2826 | 709.3152 | 2618.7918 | 825.0286 | 6 | 2115.9838 | FALSE | 2115.9838 | FALSE | 223.4639 | 61.2826 | FALSE | 0 | 0 | 0.95645 | 49.8574 | 289.1575 | 64.0731 | 12.5933 | 64.0731 | 0 | 0 | 64.076 | 0 | 12.2945 | 1 | 0 | 0 | 0 | 12.2437 | 3.8964
0 | -23.412 | 68.59 | 85 | 2162.6 | 1559 | 101.052 | 0.5502 | 0 | 0 | 0 | -0.31875 | 0 | 87.6964 | 64.4038 | TRUE | 0 | FALSE | 64.4038 | 723.5789 | 2671.4532 | 849.9576 | 6 | 2158.5342 | FALSE | 2158.5342 | FALSE | 230.216 | 64.4038 | FALSE | 0 | 0 | 0.95669 | 49.9311 | 297.8185 | 67.3192 | 12.8976 | 67.3192 | 0 | 0 | 67.3214 | 0 | 12.9217 | 1 | 0 | 0 | 0 | 12.8703 | 4.0958
0 | -23.6002 | 76.17 | 85 | 2189.3 | 1560 | 102.962 | 0.51826 | 0 | 0 | 0 | -0.13083 | 0 | 87.687 | 64.0728 | TRUE | 0 | FALSE | 64.0728 | 737.2554 | 2721.9468 | 829.9024 | 6 | 2199.333 | FALSE | 2199.333 | FALSE | 224.784 | 64.0728 | FALSE | 0 | 0 | 0.95636 | 50.0082 | 290.8912 | 66.9962 | 12.6933 | 66.9962 | 0 | 0 | 66.9989 | 0 | 12.8679 | 1 | 0 | 0 | 0 | 12.8181 | 4.0792
0 | -22.8757 | 80.32 | 84.9 | 2222.3 | 1561 | 104.756 | 0.46342 | 0 | 0 | 0 | 0.037917 | 0 | 87.6778 | 61.9556 | TRUE | 0 | FALSE | 61.9556 | 750.1012 | 2769.3737 | 788.7362 | 6 | 2237.6539 | FALSE | 2237.6539 | FALSE | 213.6339 | 61.9556 | FALSE | 0 | 0 | 0.95572 | 50.0854 | 276.648 | 64.826 | 12.2497 | 64.826 | 0 | 0 | 64.8294 | 0 | 12.4684 | 1 | 0 | 0 | 0 | 12.4219 | 3.9531
0 | -23.0568 | 78.89 | 84 | 2255.6 | 1562 | 106.312 | 0.41974 | 0 | 0 | 0 | 0.0045833 | 0 | 87.6687 | 60.3182 | TRUE | 0 | FALSE | 60.3182 | 761.2429 | 2810.5088 | 756.6522 | 6 | 2270.8911 | FALSE | 2270.8911 | FALSE | 204.9437 | 60.3182 | FALSE | 0 | 0 | 0.95517 | 50.1612 | 265.5486 | 63.1494 | 11.9054 | 63.1494 | 0 | 0 | 63.1531 | 0 | 12.1694 | 1 | 0 | 0 | 0 | 12.1261 | 3.859
0 | -23.6776 | 72.35 | 84 | 2291.9 | 1563 | 107.822 | 0.41263 | 0 | 0 | 0 | 0.0045833 | 0 | 87.6594 | 61.2423 | TRUE | 0 | FALSE | 61.2423 | 772.0552 | 2850.4278 | 757.4858 | 6 | 2303.1456 | FALSE | 2303.1456 | FALSE | 205.1695 | 61.2423 | FALSE | 0 | 0 | 0.95512 | 50.2359 | 265.8538 | 64.1199 | 11.9312 | 64.1199 | 0 | 0 | 64.1243 | 0 | 12.3727 | 1 | 0 | 0 | 0 | 12.3313 | 3.9243
0 | -23.119 | 71.08 | 84.1 | 2330.9 | 1564 | 109.226 | 0.35809 | 0 | 0 | 0 | -0.032917 | 0 | 87.6501 | 58.5622 | TRUE | 0 | FALSE | 58.5622 | 782.1085 | 2887.5445 | 715.0257 | 6 | 2333.136 | FALSE | 2333.136 | FALSE | 193.6689 | 58.5622 | FALSE | 0 | 0 | 0.95434 | 50.3118 | 251.1579 | 61.3643 | 11.4686 | 61.3643 | 0 | 0 | 61.3688 | 0 | 11.8848 | 1 | 0 | 0 | 0 | 11.8484 | 3.7706
0 | -23.0689 | 72.07 | 85 | 2369.1 | 1565 | 110.522 | 0.40503 | 0 | 0 | 0 | -0.029167 | 0 | 87.641 | 63.3013 | TRUE | 0 | FALSE | 63.3013 | 791.3884 | 2921.8061 | 763.8253 | 6 | 2360.8193 | FALSE | 2360.8193 | FALSE | 206.8866 | 63.3013 | FALSE | 0 | 0 | 0.95512 | 50.3857 | 268.0781 | 66.2754 | 12.0303 | 66.2754 | 0 | 0 | 66.2791 | 0 | 12.83 | 1 | 0 | 0 | 0 | 12.7937 | 4.0714
0 | -23.0799 | 74.03 | 85 | 2399.8 | 1566 | 112.122 | 0.43513 | 0 | 0 | 0 | 0.30458 | 0 | 87.6318 | 67.174 | TRUE | 0 | FALSE | 67.174 | 802.8452 | 2964.1044 | 798.9894 | 6 | 2394.9963 | FALSE | 2394.9963 | FALSE | 216.411 | 67.174 | FALSE | 0 | 0 | 0.95561 | 50.4642 | 280.2778 | 70.2946 | 12.4424 | 70.2946 | 0 | 0 | 70.2973 | 0 | 13.6128 | 1 | 0 | 0 | 0 | 13.5777 | 4.3209
0 | -22.9205 | 69.72 | 85 | 2428.6 | 1567 | 113.528 | 0.35945 | 0 | 0 | 0 | 0.27125 | 0 | 87.6227 | 62.7965 | TRUE | 0 | FALSE | 62.7965 | 812.9128 | 3001.274 | 737.6708 | 6 | 2425.0294 | FALSE | 2425.0294 | FALSE | 199.8025 | 62.7965 | FALSE | 0 | 0 | 0.95457 | 50.5466 | 259.0486 | 65.785 | 11.7683 | 65.785 | 0 | 0 | 65.7881 | 0 | 12.7868 | 1 | 0 | 0 | 0 | 12.7565 | 4.0596
0 | -23.4503 | 68.92 | 85 | 2463.5 | 1568 | 114.83 | 0.38374 | 0 | 0 | 0 | 0.275 | 0 | 87.6135 | 65.9769 | TRUE | 0 | FALSE | 65.9769 | 822.2357 | 3035.6942 | 766.2442 | 6 | 2452.8409 | FALSE | 2452.8409 | FALSE | 207.5418 | 65.9769 | FALSE | 0 | 0 | 0.95501 | 50.6254 | 268.9603 | 69.0854 | 12.1017 | 69.0854 | 0 | 0 | 69.0882 | 0 | 13.4387 | 1 | 0 | 0 | 0 | 13.4106 | 4.2677
0 | -23.5102 | 68.16 | 85.1 | 2488.7 | 1569 | 116.342 | 0.4506 | 0 | 0 | 0 | 0.27125 | 0 | 87.6042 | 72.7955 | TRUE | 0 | FALSE | 72.7955 | 833.0623 | 3075.6661 | 834.446 | 6 | 2485.1382 | FALSE | 2485.1382 | FALSE | 226.0146 | 72.7955 | FALSE | 0 | 0 | 0.95598 | 50.7074 | 292.6026 | 76.1478 | 12.8815 | 76.1478 | 0 | 0 | 76.1498 | 0 | 14.8083 | 1 | 0 | 0 | 0 | 14.7816 | 4.704
0 | -23.0451 | 67.77 | 86 | 2515.2 | 1570 | 117.918 | 0.3872 | 0 | 0 | 0 | 0.25625 | 0 | 87.5949 | 69.4399 | TRUE | 0 | FALSE | 69.4399 | 844.3472 | 3117.3299 | 785.343 | 6 | 2518.8025 | FALSE | 2518.8025 | FALSE | 212.7148 | 69.4399 | FALSE | 0 | 0 | 0.9552 | 50.7959 | 275.6082 | 72.6967 | 12.3473 | 72.6967 | 0 | 0 | 72.6986 | 0 | 14.1737 | 1 | 0 | 0 | 0 | 14.1508 | 4.5033
-0.0154 | -22.9504 | 67.46 | 86 | 2537.6 | 1571 | 119.072 | 0.27562 | 0.00032179 | 0 | 0 | 0.42458 | 0 | 87.5858 | 61.6576 | TRUE | 0 | FALSE | 61.6576 | 852.6104 | 3147.8375 | 690.5698 | 6 | 2543.4527 | FALSE | 2543.4527 | FALSE | 187.0449 | 61.6576 | FALSE | 0 | 0 | 0.95347 | 50.8819 | 242.7879 | 64.6665 | 11.2967 | 64.6665 | 1 | 0 | 64.6686 | 0 | 12.6883 | 1 | 0 | 0 | 0 | 12.6706 | 4.0322
-5.4582 | -17.2105 | 67.06 | 86.1 | 2562.7 | 1572 | 119.978 | 0.227 | 0.11405 | 0 | 0 | 0.42458 | 0 | 87.5778 | 58.6055 | TRUE | 0 | FALSE | 58.6055 | 859.0977 | 3171.7889 | 651.4294 | 6 | 2562.8054 | FALSE | 2562.8054 | FALSE | 176.4435 | 58.6055 | FALSE | 0 | 0 | 0.9526 | 50.9611 | 229.2371 | 61.5218 | 10.8664 | 61.5218 | 1 | 0 | 61.6373 | 0 | 12.1569 | 1 | 0 | 0 | 0 | 12.1437 | 3.8645
-52.7342 | 32.0284 | 66.7 | 87 | 2580.5 | 1573 | 120.766 | 0.22805 | 1.1019 | 0 | 0 | 0.44 | 0 | 87.5808 | 59.4566 | TRUE | 0 | FALSE | 59.4566 | 864.7402 | 3192.6208 | 656.5777 | 6 | 2579.6376 | FALSE | 2579.6376 | FALSE | 177.838 | 59.4566 | FALSE | 0 | 0 | 0.95269 | 51.0378 | 231.0265 | 62.4093 | 10.93 | 62.4093 | 1 | 0 | 63.5125 | 0 | 12.5245 | 1 | 0 | 0 | 0 | 12.5127 | 3.982
-48.1327 | 27.0155 | 64.3 | 87.1 | 2604.9 | 1574 | 121.618 | 0.22747 | 1.0058 | 0 | 0 | 0.27458 | 0 | 87.5925 | 60.2447 | TRUE | 0 | FALSE | 60.2447 | 870.8409 | 3215.1446 | 660.6198 | 6 | 2597.8369 | FALSE | 2597.8369 | FALSE | 178.9328 | 60.2447 | FALSE | 0 | 0 | 0.95275 | 51.1156 | 232.4335 | 63.2323 | 10.9821 | 63.2323 | 1 | 0 | 64.2395 | 0 | 12.6895 | 1 | 0 | 0 | 0 | 12.6807 | 4.0354
-43.8986 | 22.857 | 42.19 | 88 | 2623.9 | 1575 | 122.408 | 0.23041 | 0.91728 | 0 | 0 | 0.27458 | 0 | 87.6024 | 61.2713 | TRUE | 0 | FALSE | 61.2713 | 876.4977 | 3236.0294 | 667.5409 | 6 | 2614.7118 | FALSE | 2614.7118 | FALSE | 180.8074 | 61.2713 | FALSE | 0 | 0 | 0.95288 | 51.1942 | 234.8367 | 64.3011 | 11.0652 | 64.3011 | 1 | 0 | 65.2194 | 0 | 12.8959 | 1 | 0 | 0 | 0 | 12.8893 | 4.1018
-41.6119 | 20.4333 | 37.64 | 88 | 2641 | 1576 | 123.262 | 0.22089 | 0.8695 | 0 | 0 | 0.28917 | 0 | 87.611 | 61.3313 | TRUE | 0 | FALSE | 61.3313 | 882.6127 | 3258.6061 | 663.5652 | 6 | 2632.9537 | FALSE | 2632.9537 | FALSE | 179.7306 | 61.3313 | FALSE | 0 | 0 | 0.95277 | 51.2739 | 233.4663 | 64.3719 | 11.0275 | 64.3719 | 1 | 0 | 65.2416 | 0 | 12.9228 | 1 | 0 | 0 | 0 | 12.9186 | 4.1112
-39.1618 | 17.7887 | 38.2 | 88 | 2640.3 | 1577 | 123.81 | 0.054379 | 0.81831 | 0 | 0 | 0.12 | 0 | 87.6186 | 47.9112 | TRUE | 0 | FALSE | 47.9112 | 886.5366 | 3273.0933 | 516.0733 | 6 | 2644.6594 | FALSE | 2644.6594 | FALSE | 139.7815 | 47.9112 | FALSE | 0 | 0 | 0.94854 | 51.354 | 182.3825 | 50.5105 | 9.3856 | 50.5105 | 1 | 0 | 51.3288 | 0 | 10.3844 | 1 | 0 | 0 | 0 | 10.3869 | 3.3055
-37.0091 | 15.7752 | 40.08 | 88 | 2632.9 | 1578 | 123.682 | -0.088403 | 0.77332 | 0 | 0 | 0.135 | 0 | 87.6252 | 35.8294 | TRUE | 0 | FALSE | 35.8294 | 885.6201 | 3269.7094 | 386.3342 | 6 | 2641.9252 | FALSE | 2641.9252 | FALSE | 104.6409 | 35.8294 | FALSE | 0 | 0 | 0.94227 | 51.4221 | 137.4401 | 38.0244 | 7.9341 | 38.0244 | 1 | 0 | 38.798 | 0 | 8.1652 | 1 | 0 | 0 | 0 | 8.1772 | 2.6023
-34.408 | 12.9508 | 40.88 | 88 | 2622.5 | 1579 | 123.286 | -0.13743 | 0.71897 | 0 | 0 | -0.01875 | 0 | 87.6309 | 31.4188 | TRUE | 0 | FALSE | 31.4188 | 882.7846 | 3259.2406 | 339.8651 | 6 | 2633.4664 | FALSE | 2633.4664 | FALSE | 92.0545 | 31.4188 | FALSE | 0 | 0 | 0.93895 | 51.4792 | 121.3366 | 33.4617 | 7.4078 | 33.4617 | 1 | 0 | 34.1809 | 0 | 7.3547 | 1 | 0 | 0 | 0 | 7.3704 | 2.3455
-33.4656 | 11.7793 | 41.68 | 88 | 2617 | 1580 | 122.762 | -0.12853 | 0.69928 | 0 | 0 | -0.18375 | 0 | 87.6358 | 31.7637 | TRUE | 0 | FALSE | 31.7637 | 879.0325 | 3245.3879 | 345.0625 | 6 | 2622.2734 | FALSE | 2622.2734 | FALSE | 93.4622 | 31.7637 | FALSE | 0 | 0 | 0.93945 | 51.5322 | 123.1264 | 33.811 | 7.4554 | 33.811 | 1 | 0 | 34.5104 | 0 | 7.4043 | 1 | 0 | 0 | 0 | 7.4191 | 2.361
-32.1763 | 10.5218 | 42.4 | 88 | 2607.3 | 1581 | 122.38 | -0.10344 | 0.67234 | 0 | 0 | -0.14667 | 0 | 87.6402 | 33.556 | TRUE | 0 | FALSE | 33.556 | 876.2972 | 3235.2892 | 365.671 | 6 | 2614.1137 | FALSE | 2614.1137 | FALSE | 99.0442 | 33.556 | FALSE | 0 | 0 | 0.94107 | 51.5853 | 130.2559 | 35.6575 | 7.6765 | 35.6575 | 1 | 0 | 36.33 | 0 | 7.7053 | 1 | 0 | 0 | 0 | 7.7172 | 2.4559
-30.5227 | 8.6068 | 41.41 | 88 | 2600.3 | 1582 | 121.98 | -0.10938 | 0.63779 | 0 | 0 | -0.13167 | 0 | 87.644 | 32.758 | TRUE | 0 | FALSE | 32.758 | 873.433 | 3224.7146 | 358.1457 | 6 | 2605.5694 | FALSE | 2605.5694 | FALSE | 97.0059 | 32.758 | FALSE | 0 | 0 | 0.94058 | 51.64 | 127.6409 | 34.8274 | 7.5842 | 34.8274 | 1 | 0 | 35.4653 | 0 | 7.5475 | 1 | 0 | 0 | 0 | 7.5597 | 2.4058
-30.0802 | 8.1076 | 31.84 | 87.9 | 2593.8 | 1583 | 121.558 | -0.14406 | 0.62854 | 0 | 0 | -0.26667 | 0 | 87.6474 | 29.5809 | TRUE | 0 | FALSE | 29.5809 | 870.4113 | 3213.5584 | 324.5328 | 6 | 2596.5552 | FALSE | 2596.5552 | FALSE | 87.9016 | 29.5809 | FALSE | 0 | 0 | 0.93791 | 51.6937 | 115.9908 | 31.5391 | 7.2016 | 31.5391 | 1 | 0 | 32.1677 | 0 | 6.974 | 1 | 0 | 0 | 0 | 6.9893 | 2.2242
-29.6758 | 7.6545 | 25.43 | 87 | 2590.7 | 1584 | 120.93 | -0.1894 | 0.62009 | 0 | 0 | -0.26708 | 0 | 87.6505 | 25.4063 | TRUE | 0 | FALSE | 25.4063 | 865.9145 | 3196.9564 | 280.181 | 6 | 2583.1407 | FALSE | 2583.1407 | FALSE | 75.8887 | 25.4063 | FALSE | 0 | 0 | 0.93344 | 51.7445 | 100.6188 | 27.218 | 6.6972 | 27.218 | 1 | 0 | 27.8383 | 0 | 6.2346 | 1 | 0 | 0 | 0 | 6.2548 | 1.9905
-28.8357 | 7.3735 | 21.2 | 87 | 2577.2 | 1585 | 120.212 | -0.22 | 0.60254 | 0 | 0 | -0.28958 | 0 | 87.6535 | 22.4177 | TRUE | 0 | FALSE | 22.4177 | 860.7733 | 3177.975 | 248.6991 | 6 | 2567.8038 | FALSE | 2567.8038 | FALSE | 67.3616 | 22.4177 | FALSE | 0 | 0 | 0.92938 | 51.7912 | 89.7032 | 24.1212 | 6.3348 | 24.1212 | 1 | 0 | 24.7245 | 0 | 5.694 | 1 | 0 | 0 | 0 | 5.717 | 1.8194
-28.6229 | 6.945 | 21.43 | 86.9 | 2558.6 | 1586 | 119.318 | -0.27394 | 0.59809 | 0 | 0 | -0.45875 | 0 | 87.6563 | 17.4651 | TRUE | 0 | FALSE | 17.4651 | 854.3718 | 3154.3409 | 195.2075 | 6 | 2548.7074 | FALSE | 2548.7074 | FALSE | 52.8731 | 17.4651 | FALSE | 0 | 0 | 0.91954 | 51.8349 | 71.1629 | 18.9934 | 5.7259 | 18.9934 | 1 | 0 | 19.5928 | 0 | 4.8164 | 1 | 0 | 0 | 0 | 4.845 | 1.5419
-28.2163 | 6.5043 | 23.78 | 86 | 2535.1 | 1587 | 118.302 | -0.27592 | 0.58959 | 0 | 0 | -0.44375 | 0 | 87.659 | 16.683 | TRUE | 0 | FALSE | 16.683 | 847.0968 | 3127.4814 | 188.0674 | 6 | 2527.005 | FALSE | 2527.005 | FALSE | 50.9392 | 16.683 | FALSE | 0 | 0 | 0.91802 | 51.8737 | 68.6737 | 18.1729 | 5.6302 | 18.1729 | 1 | 0 | 18.764 | 0 | 4.6525 | 1 | 0 | 0 | 0 | 4.6807 | 1.4896
-27.7278 | 6.2459 | 27.24 | 86 | 2515.6 | 1588 | 117.308 | -0.2974 | 0.57939 | 0 | 0 | -0.275 | 0 | 87.6615 | 14.378 | TRUE | 0 | FALSE | 14.378 | 839.9793 | 3101.2036 | 163.4567 | 6 | 2505.7725 | FALSE | 2505.7725 | FALSE | 44.2732 | 14.378 | FALSE | 0 | 0 | 0.91118 | 51.9115 | 60.1346 | 15.7796 | 5.3411 | 15.7796 | 1 | 0 | 16.3604 | 0 | 4.2346 | 1 | 0 | 0 | 0 | 4.265 | 1.3573
-27.7274 | 6.0256 | 35.93 | 85.9 | 2492 | 1589 | 116.22 | -0.2695 | 0.57938 | 0 | 0 | -0.275 | 0 | 87.6639 | 15.9503 | TRUE | 0 | FALSE | 15.9503 | 832.1887 | 3072.4408 | 183.0278 | 6 | 2482.5322 | FALSE | 2482.5322 | FALSE | 49.5742 | 15.9503 | FALSE | 0 | 0 | 0.91717 | 51.9468 | 66.8951 | 17.3907 | 5.5409 | 17.3907 | 1 | 0 | 17.9715 | 0 | 4.4743 | 1 | 0 | 0 | 0 | 4.5008 | 1.4323
-27.2998 | 5.3844 | 38.12 | 85 | 2472.5 | 1590 | 115.436 | -0.18462 | 0.57044 | 0 | 0 | -0.25625 | 0 | 87.6662 | 22.1327 | TRUE | 0 | FALSE | 22.1327 | 826.5749 | 3051.7147 | 255.6956 | 6 | 2465.7855 | FALSE | 2465.7855 | FALSE | 69.2567 | 22.1327 | FALSE | 0 | 0 | 0.93119 | 51.9833 | 92.0477 | 23.7682 | 6.334 | 23.7682 | 1 | 0 | 24.3396 | 0 | 5.5113 | 1 | 0 | 0 | 0 | 5.5272 | 1.7589
-26.2142 | 4.2505 | 39.28 | 85 | 2458.3 | 1591 | 114.802 | -0.17369 | 0.54776 | 0 | 0 | -0.09125 | 0 | 87.6681 | 22.5818 | TRUE | 0 | FALSE | 22.5818 | 822.0352 | 3034.954 | 262.3244 | 6 | 2452.2428 | FALSE | 2452.2428 | FALSE | 71.0521 | 22.5818 | FALSE | 0 | 0 | 0.93219 | 52.0254 | 94.3322 | 24.2244 | 6.3965 | 24.2244 | 1 | 0 | 24.7725 | 0 | 5.5686 | 1 | 0 | 0 | 0 | 5.583 | 1.7767
-25.8639 | 4.157 | 39.84 | 85 | 2451.3 | 1592 | 114.26 | -0.10062 | 0.54044 | 0 | 0 | -0.125 | 0 | 87.6698 | 27.8965 | TRUE | 0 | FALSE | 27.8965 | 818.1542 | 3020.6254 | 325.601 | 6 | 2440.6654 | FALSE | 2440.6654 | FALSE | 88.1909 | 27.8965 | FALSE | 0 | 0 | 0.93902 | 52.0677 | 116.2353 | 29.7081 | 7.0881 | 29.7081 | 1 | 0 | 30.2487 | 0 | 6.4846 | 1 | 0 | 0 | 0 | 6.4909 | 2.0656
-25.9274 | 4.3117 | 37.97 | 85 | 2444.6 | 1593 | 114.064 | -0.038844 | 0.54177 | 0 | 0 | -0.10625 | 0 | 87.6715 | 32.5383 | TRUE | 0 | FALSE | 32.5383 | 816.7508 | 3015.4439 | 380.4313 | 6 | 2436.4787 | FALSE | 2436.4787 | FALSE | 103.0421 | 32.5383 | FALSE | 0 | 0 | 0.94313 | 52.1147 | 135.2178 | 34.5005 | 7.6905 | 34.5005 | 1 | 0 | 35.0423 | 0 | 7.2962 | 1 | 0 | 0 | 0 | 7.2957 | 2.3217
-25.869 | 4.1418 | 33.55 | 85 | 2440.5 | 1594 | 113.908 | -0.037343 | 0.54055 | 0 | 0 | 0.05875 | 0 | 87.6731 | 32.5419 | TRUE | 0 | FALSE | 32.5419 | 815.6338 | 3011.3198 | 380.9954 | 6 | 2433.1464 | FALSE | 2433.1464 | FALSE | 103.1949 | 32.5419 | FALSE | 0 | 0 | 0.94319 | 52.1658 | 135.4083 | 34.5018 | 7.6919 | 34.5018 | 1 | 0 | 35.0424 | 0 | 7.2919 | 1 | 0 | 0 | 0 | 7.2911 | 2.3203
-25.9606 | 3.9523 | 28.56 | 85 | 2434.9 | 1595 | 113.77 | -0.056786 | 0.54246 | 0 | 0 | 0.025417 | 0 | 87.6748 | 30.9437 | TRUE | 0 | FALSE | 30.9437 | 814.6456 | 3007.6716 | 362.7233 | 6 | 2430.1986 | FALSE | 2430.1986 | FALSE | 98.2457 | 30.9437 | FALSE | 0 | 0 | 0.94201 | 52.2169 | 129.0763 | 32.8486 | 7.485 | 32.8486 | 1 | 0 | 33.3913 | 0 | 7.003 | 1 | 0 | 0 | 0 | 7.0039 | 2.2289
-26.0459 | 4.2011 | 27.97 | 85 | 2423.9 | 1596 | 113.452 | -0.11551 | 0.54424 | 0 | 0 | 0.029167 | 0 | 87.6764 | 26.2051 | TRUE | 0 | FALSE | 26.2051 | 812.3686 | 2999.2648 | 308.0376 | 6 | 2423.406 | FALSE | 2423.406 | FALSE | 83.4338 | 26.2051 | FALSE | 0 | 0 | 0.9376 | 52.2664 | 110.1324 | 27.9492 | 6.8728 | 27.9492 | 1 | 0 | 28.4939 | 0 | 6.1589 | 1 | 0 | 0 | 0 | 6.1656 | 1.9621
-26.6682 | 4.8528 | 25.51 | 85 | 2412.6 | 1597 | 112.956 | -0.15949 | 0.55725 | 0 | 0 | 0.025417 | 0 | 87.6782 | 22.5119 | TRUE | 0 | FALSE | 22.5119 | 808.817 | 2986.1523 | 265.7865 | 6 | 2412.8111 | FALSE | 2412.8111 | FALSE | 71.9899 | 22.5119 | FALSE | 0 | 0 | 0.93302 | 52.3116 | 95.4924 | 24.128 | 6.3961 | 24.128 | 1 | 0 | 24.6857 | 0 | 5.5067 | 1 | 0 | 0 | 0 | 5.5182 | 1.7561
-26.5256 | 4.6279 | 22.04 | 85 | 2398.5 | 1598 | 112.302 | -0.20485 | 0.55427 | 0 | 0 | -0.0079167 | 0 | 87.68 | 18.6532 | TRUE | 0 | FALSE | 18.6532 | 804.1341 | 2968.8629 | 221.5116 | 6 | 2398.8412 | FALSE | 2398.8412 | FALSE | 59.9977 | 18.6532 | FALSE | 0 | 0 | 0.92645 | 52.3533 | 80.1497 | 20.1341 | 5.8951 | 20.1341 | 1 | 0 | 20.689 | 0 | 4.8265 | 1 | 0 | 0 | 0 | 4.8432 | 1.5413
-26.3825 | 4.428 | 22.4 | 85 | 2382.8 | 1599 | 111.522 | -0.21612 | 0.55128 | 0 | 0 | -0.00375 | 0 | 87.6818 | 17.3455 | TRUE | 0 | FALSE | 17.3455 | 798.5489 | 2948.2425 | 207.4231 | 6 | 2382.18 | FALSE | 2382.18 | FALSE | 56.1818 | 17.3455 | FALSE | 0 | 0 | 0.92391 | 52.3912 | 75.2583 | 18.774 | 5.7265 | 18.774 | 1 | 0 | 19.3264 | 0 | 4.5854 | 1 | 0 | 0 | 0 | 4.6033 | 1.4649
-25.1005 | 3.1965 | 22.43 | 85 | 2361.4 | 1600 | 110.726 | -0.244 | 0.52449 | 0 | 0 | -9.4369e-16 | 0 | 87.6834 | 14.8014 | TRUE | 0 | FALSE | 14.8014 | 792.8492 | 2927.1991 | 178.2722 | 6 | 2365.1769 | FALSE | 2365.1769 | FALSE | 48.2861 | 14.8014 | FALSE | 0 | 0 | 0.91725 | 52.4276 | 65.1512 | 16.1367 | 5.3912 | 16.1367 | 1 | 0 | 16.6623 | 0 | 4.1256 | 1 | 0 | 0 | 0 | 4.1467 | 1.3196
-24.8601 | 3.1219 | 22.82 | 85 | 2345.4 | 1601 | 109.802 | -0.24121 | 0.51946 | 0 | 0 | 0.00041667 | 0 | 87.6846 | 14.5106 | TRUE | 0 | FALSE | 14.5106 | 786.2329 | 2902.7719 | 176.2402 | 6 | 2345.4397 | FALSE | 2345.4397 | FALSE | 47.7357 | 14.5106 | FALSE | 0 | 0 | 0.91691 | 52.4614 | 64.4328 | 15.8256 | 5.354 | 15.8256 | 1 | 0 | 16.3459 | 0 | 4.0584 | 1 | 0 | 0 | 0 | 4.0792 | 1.2981
-24.8344 | 3.0702 | 23.94 | 85 | 2329.1 | 1602 | 109.026 | -0.20784 | 0.51893 | 0 | 0 | 0.0041667 | 0 | 87.6858 | 16.5621 | TRUE | 0 | FALSE | 16.5621 | 780.6764 | 2882.2572 | 202.5891 | 6 | 2328.8638 | FALSE | 2328.8638 | FALSE | 54.8725 | 16.5621 | FALSE | 0 | 0 | 0.92341 | 52.4948 | 73.5439 | 17.9357 | 5.6324 | 17.9357 | 1 | 0 | 18.4556 | 0 | 4.39 | 1 | 0 | 0 | 0 | 4.4065 | 1.4023
-24.7527 | 3.1674 | 24.73 | 85 | 2310.5 | 1603 | 108.312 | -0.16909 | 0.51722 | 0 | 0 | 0.00041667 | 0 | 87.6871 | 19.0156 | TRUE | 0 | FALSE | 19.0156 | 775.5638 | 2863.3816 | 234.1336 | 6 | 2313.6123 | FALSE | 2313.6123 | FALSE | 63.4165 | 19.0156 | FALSE | 0 | 0 | 0.92932 | 52.5298 | 84.4547 | 20.4618 | 5.969 | 20.4618 | 1 | 0 | 20.9799 | 0 | 4.7904 | 1 | 0 | 0 | 0 | 4.8017 | 1.5281
-24.7427 | 3.0816 | 29.98 | 85 | 2295.5 | 1604 | 107.85 | -0.095797 | 0.51701 | 0 | 0 | -0.033333 | 0 | 87.6883 | 24.1101 | TRUE | 0 | FALSE | 24.1101 | 772.2557 | 2851.168 | 298.1326 | 6 | 2303.7437 | FALSE | 2303.7437 | FALSE | 80.751 | 24.1101 | FALSE | 0 | 0 | 0.93746 | 52.5669 | 106.6066 | 25.7186 | 6.6672 | 25.7186 | 1 | 0 | 26.2363 | 0 | 5.655 | 1 | 0 | 0 | 0 | 5.6572 | 1.8003
-25.0907 | 3.4186 | 42.47 | 85 | 2280.6 | 1605 | 107.55 | -0.082723 | 0.52428 | 0 | 0 | -0.033333 | 0 | 87.6896 | 24.879 | TRUE | 0 | FALSE | 24.879 | 770.1075 | 2843.2371 | 308.4982 | 6 | 2297.3355 | FALSE | 2297.3355 | FALSE | 83.5586 | 24.879 | FALSE | 0 | 0 | 0.93851 | 52.6086 | 110.1895 | 26.509 | 6.7754 | 26.509 | 1 | 0 | 27.0339 | 0 | 5.776 | 1 | 0 | 0 | 0 | 5.7763 | 1.8382
-25.8777 | 4.203 | 43.14 | 85 | 2267.8 | 1606 | 107.262 | -0.063312 | 0.54073 | 0 | 0 | -0.033333 | 0 | 87.6911 | 26.1116 | TRUE | 0 | FALSE | 26.1116 | 768.0453 | 2835.6234 | 324.6519 | 6 | 2291.1837 | FALSE | 2291.1837 | FALSE | 87.9339 | 26.1116 | FALSE | 0 | 0 | 0.93999 | 52.6508 | 115.7766 | 27.7785 | 6.9475 | 27.7785 | 1 | 0 | 28.3194 | 0 | 5.982 | 1 | 0 | 0 | 0 | 5.9796 | 1.9029
-25.6948 | 4.0664 | 43.78 | 85 | 2265.9 | 1607 | 107.07 | -0.064029 | 0.53691 | 0 | 0 | -0.014583 | 0 | 87.6928 | 25.9387 | TRUE | 0 | FALSE | 25.9387 | 766.6705 | 2830.5476 | 323.0802 | 6 | 2287.0824 | FALSE | 2287.0824 | FALSE | 87.5082 | 25.9387 | FALSE | 0 | 0 | 0.9399 | 52.6941 | 115.2276 | 27.5973 | 6.9254 | 27.5973 | 1 | 0 | 28.1342 | 0 | 5.9491 | 1 | 0 | 0 | 0 | 5.9468 | 1.8925
-25.6356 | 3.8675 | 45.91 | 85 | 2265.1 | 1608 | 106.766 | -0.093906 | 0.53567 | 0 | 0 | 0.15458 | 0 | 87.6943 | 23.5864 | TRUE | 0 | FALSE | 23.5864 | 764.4937 | 2822.5109 | 294.6185 | 6 | 2280.5888 | FALSE | 2280.5888 | FALSE | 79.7992 | 23.5864 | FALSE | 0 | 0 | 0.93731 | 52.7372 | 105.3666 | 25.1639 | 6.6052 | 25.1639 | 1 | 0 | 25.6996 | 0 | 5.5379 | 1 | 0 | 0 | 0 | 5.5394 | 1.7628
-25.0168 | 3.5452 | 42.91 | 85 | 2266.5 | 1609 | 106.43 | -0.09368 | 0.52274 | 0 | 0 | 0.15833 | 0 | 87.6958 | 23.4 | TRUE | 0 | FALSE | 23.4 | 762.0878 | 2813.6283 | 293.2129 | 6 | 2273.4116 | FALSE | 2273.4116 | FALSE | 79.4184 | 23.4 | FALSE | 0 | 0 | 0.93723 | 52.778 | 104.8732 | 24.9673 | 6.583 | 24.9673 | 1 | 0 | 25.49 | 0 | 5.5039 | 1 | 0 | 0 | 0 | 5.5058 | 1.7521
-24.1005 | 2.4511 | 47.73 | 85 | 2271.3 | 1610 | 106.16 | -0.036373 | 0.50359 | 0 | 0 | 0.15833 | 0 | 87.697 | 27.3608 | TRUE | 0 | FALSE | 27.3608 | 760.1545 | 2806.4904 | 343.7146 | 6 | 2267.6443 | FALSE | 2267.6443 | FALSE | 93.0971 | 27.3608 | FALSE | 0 | 0 | 0.9417 | 52.8186 | 122.3529 | 29.0548 | 7.1337 | 29.0548 | 1 | 0 | 29.5584 | 0 | 6.1951 | 1 | 0 | 0 | 0 | 6.1909 | 1.9702
-24.0923 | 2.3097 | 51.21 | 85.1 | 2274.4 | 1611 | 106.178 | 0.029171 | 0.50342 | 0 | 0 | 0.15833 | 0 | 87.6979 | 32.0884 | TRUE | 0 | FALSE | 32.0884 | 760.2834 | 2806.9663 | 403.0355 | 6 | 2268.0288 | FALSE | 2268.0288 | FALSE | 109.1645 | 32.0884 | FALSE | 0 | 0 | 0.94552 | 52.8627 | 142.8898 | 33.9374 | 7.7852 | 33.9374 | 1 | 0 | 34.4409 | 0 | 7.032 | 1 | 0 | 0 | 0 | 7.0209 | 2.2343
-23.7818 | 2.3435 | 64.29 | 86 | 2278.7 | 1612 | 106.404 | 0.12302 | 0.49693 | 0 | 0 | 0.15458 | 0 | 87.6989 | 39.0102 | TRUE | 0 | FALSE | 39.0102 | 761.9017 | 2812.9409 | 488.9342 | 6 | 2272.8563 | FALSE | 2272.8563 | FALSE | 132.4307 | 39.0102 | FALSE | 0 | 0 | 0.94942 | 52.911 | 172.6311 | 41.0884 | 8.7317 | 41.0884 | 1 | 0 | 41.5855 | 0 | 8.2764 | 1 | 0 | 0 | 0 | 8.2561 | 2.6274
-24.1919 | 2.5192 | 67.49 | 86 | 2286.9 | 1613 | 107.06 | 0.21374 | 0.5055 | 0 | 0 | 0.12083 | 0 | 87.6998 | 46.0848 | TRUE | 0 | FALSE | 46.0848 | 766.5989 | 2830.2832 | 574.0644 | 6 | 2286.8688 | FALSE | 2286.8688 | FALSE | 155.4887 | 46.0848 | FALSE | 0 | 0 | 0.95213 | 52.9655 | 202.1114 | 48.4017 | 9.6749 | 48.4017 | 1 | 0 | 48.9078 | 0 | 9.5807 | 1 | 0 | 0 | 0 | 9.5522 | 3.0399
-21.6828 | 0.0677 | 64.03 | 86 | 2306.5 | 1614 | 107.874 | 0.24702 | 0.45307 | 0 | 0 | 0.12083 | 0 | 87.7003 | 49.1861 | TRUE | 0 | FALSE | 49.1861 | 772.4275 | 2851.8025 | 608.0739 | 6 | 2304.2564 | FALSE | 2304.2564 | FALSE | 164.7004 | 49.1861 | FALSE | 0 | 0 | 0.95298 | 53.0264 | 213.8941 | 51.6129 | 10.0569 | 51.6129 | 1 | 0 | 52.0675 | 0 | 10.164 | 1 | 0 | 0 | 0 | 10.1337 | 3.2249
0 | -22.7342 | 57.96 | 86 | 2331.4 | 1615 | 108.806 | 0.25316 | 0 | 0 | 0 | 0.10167 | 0 | 87.6958 | 50.4332 | TRUE | 0 | FALSE | 50.4332 | 779.1011 | 2876.4412 | 618.1507 | 6 | 2324.1645 | FALSE | 2324.1645 | FALSE | 167.4298 | 50.4332 | FALSE | 0 | 0 | 0.95319 | 53.0903 | 217.3921 | 52.9102 | 10.177 | 52.9102 | 0 | 0 | 52.912 | 0 | 10.3363 | 1 | 0 | 0 | 0 | 10.307 | 3.28
0 | -22.7251 | 57.57 | 86 | 2354.9 | 1616 | 109.668 | 0.23532 | 0 | 0 | 0 | -0.052083 | 0 | 87.6868 | 49.8535 | TRUE | 0 | FALSE | 49.8535 | 785.2734 | 2899.2294 | 606.2422 | 6 | 2342.5773 | FALSE | 2342.5773 | FALSE | 164.2043 | 49.8535 | FALSE | 0 | 0 | 0.95286 | 53.1555 | 213.2775 | 52.32 | 10.0544 | 52.32 | 0 | 0 | 52.3214 | 0 | 10.2492 | 1 | 0 | 0 | 0 | 10.2222 | 3.2531
0 | -23.1841 | 57.33 | 86 | 2373.9 | 1617 | 110.564 | 0.27056 | 0 | 0 | 0 | 0.11667 | 0 | 87.6777 | 53.2671 | TRUE | 0 | FALSE | 53.2671 | 791.6892 | 2922.9164 | 642.5036 | 6 | 2361.7165 | FALSE | 2361.7165 | FALSE | 174.0259 | 53.2671 | FALSE | 0 | 0 | 0.95368 | 53.2205 | 225.8399 | 55.8544 | 10.4613 | 55.8544 | 0 | 0 | 55.8554 | 0 | 10.9059 | 1 | 0 | 0 | 0 | 10.8773 | 3.4615
0 | -23.0965 | 57.8 | 86 | 2392.4 | 1618 | 111.608 | 0.29912 | 0 | 0 | 0 | 0.11667 | 0 | 87.6685 | 56.3641 | TRUE | 0 | FALSE | 56.3641 | 799.1647 | 2950.516 | 673.5002 | 6 | 2384.017 | FALSE | 2384.017 | FALSE | 182.4215 | 56.3641 | FALSE | 0 | 0 | 0.9543 | 53.2886 | 236.5812 | 59.0634 | 10.812 | 59.0634 | 0 | 0 | 59.0642 | 0 | 11.5087 | 1 | 0 | 0 | 0 | 11.4791 | 3.6531
0 | -23.178 | 60.15 | 86 | 2406.6 | 1619 | 112.692 | 0.3063 | 0 | 0 | 0 | 0.12417 | 0 | 87.6593 | 57.9189 | TRUE | 0 | FALSE | 57.9189 | 806.9266 | 2979.1731 | 685.4218 | 6 | 2407.1719 | FALSE | 2407.1719 | FALSE | 185.6505 | 57.9189 | FALSE | 0 | 0 | 0.9545 | 53.3598 | 240.7189 | 60.6801 | 10.9534 | 60.6801 | 0 | 0 | 60.6807 | 0 | 11.8187 | 1 | 0 | 0 | 0 | 11.7892 | 3.7517
0 | -23.7486 | 64.9 | 86.1 | 2422.5 | 1620 | 113.808 | 0.309 | 0 | 0 | 0 | 0.19167 | 0 | 87.65 | 59.1817 | TRUE | 0 | FALSE | 59.1817 | 814.9177 | 3008.6762 | 693.4979 | 6 | 2431.0103 | FALSE | 2431.0103 | FALSE | 187.838 | 59.1817 | FALSE | 0 | 0 | 0.95461 | 53.4326 | 243.5256 | 61.9955 | 11.0529 | 61.9955 | 0 | 0 | 61.9962 | 0 | 12.0759 | 1 | 0 | 0 | 0 | 12.0471 | 3.8338
0 | -23.3825 | 62.83 | 87 | 2437.9 | 1621 | 114.862 | 0.26602 | 0 | 0 | 0 | 0.19125 | 0 | 87.6407 | 56.8465 | TRUE | 0 | FALSE | 56.8465 | 822.4648 | 3036.5402 | 660.0205 | 6 | 2453.5245 | FALSE | 2453.5245 | FALSE | 178.7704 | 56.8465 | FALSE | 0 | 0 | 0.95389 | 53.5068 | 231.9465 | 59.5946 | 10.696 | 59.5946 | 0 | 0 | 59.5955 | 0 | 11.6477 | 1 | 0 | 0 | 0 | 11.6221 | 3.6985
0 | -23.4837 | 57.69 | 87 | 2456.9 | 1622 | 115.64 | 0.15358 | 0 | 0 | 0 | 0.1875 | 0 | 87.6314 | 48.7663 | TRUE | 0 | FALSE | 48.7663 | 828.0357 | 3057.1077 | 562.3965 | 6 | 2470.143 | FALSE | 2470.143 | FALSE | 152.3284 | 48.7663 | FALSE | 0 | 0 | 0.95139 | 53.5792 | 198.1585 | 51.2582 | 9.6332 | 51.2582 | 0 | 0 | 51.2593 | 0 | 10.1544 | 1 | 0 | 0 | 0 | 10.1372 | 3.226
-1.3336 | -22.569 | 32.64 | 87 | 2475.7 | 1623 | 116.04 | 0.10131 | 0.027866 | 0 | 0 | 0.16833 | 0 | 87.6223 | 45.0038 | TRUE | 0 | FALSE | 45.0038 | 830.8999 | 3067.6823 | 517.2154 | 6 | 2478.6873 | FALSE | 2478.6873 | FALSE | 140.0909 | 45.0038 | FALSE | 0 | 0 | 0.94992 | 53.6447 | 182.5202 | 47.3763 | 9.1404 | 47.3763 | 1 | 0 | 47.405 | 0 | 9.487 | 1 | 0 | 0 | 0 | 9.4751 | 3.0153
-19.3446 | -4.376 | 26.58 | 87 | 2490.6 | 1624 | 116.418 | 0.089506 | 0.40422 | 0 | 0 | -0.022917 | 0 | 87.6169 | 44.3895 | TRUE | 0 | FALSE | 44.3895 | 833.6065 | 3077.6752 | 508.4997 | 6 | 2486.7616 | FALSE | 2486.7616 | FALSE | 137.7302 | 44.3895 | FALSE | 0 | 0 | 0.9496 | 53.707 | 179.5049 | 46.7454 | 9.0468 | 46.7454 | 1 | 0 | 47.1497 | 0 | 9.4579 | 1 | 0 | 0 | 0 | 9.4477 | 3.0066
-71.4638 | 52.1554 | 23.77 | 87 | 2485.7 | 1625 | 116.542 | -0.041001 | 1.4933 | 0 | 0 | -0.18792 | 0 | 87.6264 | 34.1859 | TRUE | 0 | FALSE | 34.1859 | 834.4944 | 3080.9533 | 391.1962 | 6 | 2489.4103 | FALSE | 2489.4103 | FALSE | 105.9578 | 34.1859 | FALSE | 0 | 0 | 0.94411 | 53.7688 | 138.8984 | 36.2095 | 7.7625 | 36.2095 | 1 | 0 | 37.703 | 0 | 7.7989 | 1 | 0 | 0 | 0 | 7.7984 | 2.4817
-48.456 | 28.5007 | 7.38 | 87 | 2472.1 | 1626 | 116.122 | -0.17217 | 1.0125 | 0 | 0 | -0.15417 | 0 | 87.6424 | 23.5516 | TRUE | 0 | FALSE | 23.5516 | 831.487 | 3069.8501 | 270.4805 | 6 | 2480.4388 | FALSE | 2480.4388 | FALSE | 73.2612 | 23.5516 | FALSE | 0 | 0 | 0.93374 | 53.8215 | 97.1044 | 25.223 | 6.4346 | 25.223 | 1 | 0 | 26.2363 | 0 | 5.829 | 1 | 0 | 0 | 0 | 5.8422 | 1.8592
0 | -23.4799 | 0 | 86.9 | 2452.1 | 1627 | 115.268 | -0.33199 | 0 | 0 | 0 | -0.15417 | 0 | 87.6434 | 10.5144 | TRUE | 0 | FALSE | 10.5144 | 825.372 | 3047.2733 | 121.6489 | 6 | 2462.1969 | FALSE | 2462.1969 | FALSE | 32.9493 | 10.5144 | FALSE | 0 | 0 | 0.8948 | 53.8646 | 45.5733 | 11.7507 | 4.7945 | 11.7507 | 0 | 0 | 11.7526 | 0 | 3.4141 | 1 | 0 | 0 | 0 | 3.448 | 1.0973
0 | -23.471 | 1.18 | 86 | 2422.4 | 1628 | 113.698 | -0.51988 | 0 | 0 | 0 | -0.15042 | 0 | 87.6341 | -4.788 | TRUE | 0 | FALSE | -4.788 | 814.1301 | 3005.7682 | -56.1607 | 6 | 2428.6607 | FALSE | 2428.6607 | FALSE | -15.2114 | -4.788 | FALSE | 0 | 0 | 0.72399 | 53.8952 | -13.6299 | -3.4665 | 1.5815 | -3.4665 | 0 | 0 | -3.4631 | 0 | 0 | 0 | 0 | 0 | 0 | 0 | 0
0 | -23.1826 | 12.15 | 86 | 2385.7 | 1629 | 111.67 | -0.58684 | 0 | 0 | 0 | -0.13542 | 0 | 87.6248 | -10.6238 | TRUE | 0 | FALSE | -10.6238 | 799.6086 | 2952.1551 | -126.8743 | 6 | 2385.3413 | FALSE | 2385.3413 | FALSE | -34.3646 | -10.6238 | FALSE | 0 | 0 | 0.86133 | 53.9317 | -36.6326 | -9.1506 | -2.268 | -9.1506 | 0 | 0 | -9.146 | 0 | 0 | 0 | 0 | 0 | 0 | 0 | 0
0 | -23.4198 | 15.61 | 86 | 2345.3 | 1630 | 109.6 | -0.54777 | 0 | 0 | 0 | -0.30417 | 0 | 87.6156 | -8.3672 | TRUE | 0 | FALSE | -8.3672 | 784.7865 | 2897.4317 | -101.8126 | 6 | 2341.1248 | FALSE | 2341.1248 | FALSE | -27.5766 | -8.3672 | FALSE | 0 | 0 | 0.83631 | 53.9724 | -28.5428 | -6.9976 | -0.96629 | -6.9976 | 0 | 0 | -6.9948 | 0 | 0 | 0 | 0 | 0 | 0 | 0 | 0
0 | -23.3911 | 19.38 | 86 | 2325.5 | 1631 | 107.862 | -0.3954 | 0 | 0 | 0 | -0.28542 | 0 | 87.6063 | 2.2177 | TRUE | 0 | FALSE | 2.2177 | 772.3416 | 2851.4852 | 27.4204 | 6 | 2304.0001 | FALSE | 2304.0001 | FALSE | 7.427 | 2.2177 | FALSE | 0 | 0 | 0.7156 | 54.0102 | 12.8448 | 3.0991 | 3.653 | 3.0991 | 0 | 0 | 3.1022 | 0 | 1.9005 | 1 | 0 | 0 | 0 | 1.9436 | 0.61853
0 | -23.306 | 29.26 | 86 | 2282.5 | 1632 | 106.706 | -0.28228 | 0 | 0 | 0 | -0.11708 | 0 | 87.597 | 9.9287 | TRUE | 0 | FALSE | 9.9287 | 764.0641 | 2820.9247 | 124.0893 | 6 | 2279.3072 | FALSE | 2279.3072 | FALSE | 33.6103 | 9.9287 | FALSE | 0 | 0 | 0.89867 | 54.0277 | 46.2871 | 11.0482 | 4.6902 | 11.0482 | 0 | 0 | 11.0516 | 0 | 3.1371 | 1 | 0 | 0 | 0 | 3.164 | 1.0069
0 | -23.2933 | 39.04 | 85.9 | 2258.5 | 1633 | 105.822 | -0.17548 | 0 | 0 | 0 | -0.12083 | 0 | 87.5878 | 17.1698 | TRUE | 0 | FALSE | 17.1698 | 757.7343 | 2797.5549 | 216.3816 | 6 | 2260.4244 | FALSE | 2260.4244 | FALSE | 58.6082 | 17.1698 | FALSE | 0 | 0 | 0.92735 | 54.0555 | 78.2179 | 18.515 | 5.6829 | 18.515 | 0 | 0 | 18.5161 | 0 | 4.3359 | 1 | 0 | 0 | 0 | 4.3488 | 1.3839
0 | -23.574 | 41.2 | 85 | 2244.6 | 1634 | 105.47 | -0.045787 | 0 | 0 | 0 | -0.12083 | 0 | 87.5785 | 26.2503 | TRUE | 0 | FALSE | 26.2503 | 755.2138 | 2788.2493 | 331.9222 | 6 | 2252.9054 | FALSE | 2252.9054 | FALSE | 89.9031 | 26.2503 | FALSE | 0 | 0 | 0.94132 | 54.0899 | 118.2025 | 27.8868 | 6.9363 | 27.8868 | 0 | 0 | 27.887 | 0 | 5.8891 | 1 | 0 | 0 | 0 | 5.8861 | 1.8732
0 | -23.4754 | 41.2 | 85 | 2240.9 | 1635 | 105.38 | -0.009702 | 0 | 0 | 0 | -0.12458 | 0 | 87.5691 | 28.7711 | TRUE | 0 | FALSE | 28.7711 | 754.5693 | 2785.87 | 364.107 | 6 | 2250.983 | FALSE | 2250.983 | FALSE | 98.6205 | 28.7711 | FALSE | 0 | 0 | 0.94368 | 54.1325 | 129.3389 | 30.4881 | 7.2838 | 30.4881 | 0 | 0 | 30.4881 | 0 | 6.3275 | 1 | 0 | 0 | 0 | 6.3203 | 2.0113
0 | -23.3851 | 41.2 | 85 | 2240.1 | 1636 | 105.39 | 0.017928 | 0 | 0 | 0 | -0.15833 | 0 | 87.5598 | 30.7509 | TRUE | 0 | FALSE | 30.7509 | 754.6409 | 2786.1344 | 389.1252 | 6 | 2251.1966 | FALSE | 2251.1966 | FALSE | 105.3969 | 30.7509 | FALSE | 0 | 0 | 0.94526 | 54.1772 | 137.9961 | 32.5318 | 7.5544 | 32.5318 | 0 | 0 | 32.5318 | 0 | 6.6759 | 1 | 0 | 0 | 0 | 6.6656 | 2.1212
-4.3213 | -18.7941 | 39.94 | 85 | 2241.1 | 1637 | 105.48 | 0.021322 | 0.090296 | 0 | 0 | -0.13958 | 0 | 87.5515 | 31.0536 | TRUE | 0 | FALSE | 31.0536 | 755.2854 | 2788.5137 | 392.6198 | 6 | 2253.119 | FALSE | 2253.119 | FALSE | 106.3434 | 31.0536 | FALSE | 0 | 0 | 0.94547 | 54.2237 | 139.2046 | 32.8448 | 7.5915 | 32.8448 | 1 | 0 | 32.9351 | 0 | 6.7458 | 1 | 0 | 0 | 0 | 6.735 | 2.1433
-43.4886 | 21.8864 | 28.37 | 85 | 2242.1 | 1638 | 105.44 | -0.061551 | 0.90872 | 0 | 0 | 0.029167 | 0 | 87.5521 | 25.1052 | TRUE | 0 | FALSE | 25.1052 | 754.999 | 2787.4562 | 317.5327 | 6 | 2252.2646 | FALSE | 2252.2646 | FALSE | 86.0056 | 25.1052 | FALSE | 0 | 0 | 0.94019 | 54.2705 | 113.2136 | 26.7022 | 6.771 | 26.7022 | 1 | 0 | 27.6109 | 0 | 5.8404 | 1 | 0 | 0 | 0 | 5.8377 | 1.8577
-45.4991 | 25.048 | 26.49 | 85 | 2242.6 | 1639 | 105.016 | -0.16178 | 0.95073 | 0 | 0 | 0.029583 | 0 | 87.5614 | 17.7129 | TRUE | 0 | FALSE | 17.7129 | 751.9629 | 2776.2472 | 224.9391 | 6 | 2243.2077 | FALSE | 2243.2077 | FALSE | 60.9261 | 17.7129 | FALSE | 0 | 0 | 0.92909 | 54.312 | 81.1588 | 19.0649 | 5.7552 | 19.0649 | 1 | 0 | 20.0156 | 0 | 4.57 | 1 | 0 | 0 | 0 | 4.5796 | 1.4574
-41.0159 | 20.321 | 29.14 | 85 | 2238 | 1640 | 104.382 | -0.17298 | 0.85705 | 0 | 0 | 0.033333 | 0 | 87.5704 | 16.5799 | TRUE | 0 | FALSE | 16.5799 | 747.4232 | 2759.4865 | 211.8301 | 6 | 2229.6651 | FALSE | 2229.6651 | FALSE | 57.3754 | 16.5799 | FALSE | 0 | 0 | 0.92688 | 54.3467 | 76.6112 | 17.8879 | 5.602 | 17.8879 | 1 | 0 | 18.7452 | 0 | 4.3559 | 1 | 0 | 0 | 0 | 4.3674 | 1.3899
-38.5081 | 17.6988 | 39.13 | 85 | 2228 | 1641 | 103.81 | -0.15129 | 0.80465 | 0 | 0 | 0.03 | 0 | 87.5779 | 17.8057 | TRUE | 0 | FALSE | 17.8057 | 743.3274 | 2744.3648 | 228.7444 | 6 | 2217.4468 | FALSE | 2217.4468 | FALSE | 61.9568 | 17.8057 | FALSE | 0 | 0 | 0.92995 | 54.3802 | 82.4555 | 19.147 | 5.7764 | 19.147 | 1 | 0 | 19.952 | 0 | 4.5469 | 1 | 0 | 0 | 0 | 4.556 | 1.4499
-36.289 | 15.1763 | 54.16 | 85 | 2218.4 | 1642 | 103.35 | -0.081841 | 0.75828 | 0 | 0 | -9.4369e-16 | 0 | 87.5845 | 22.4246 | TRUE | 0 | FALSE | 22.4246 | 740.0336 | 2732.2041 | 289.3645 | 6 | 2207.6209 | FALSE | 2207.6209 | FALSE | 78.3761 | 22.4246 | FALSE | 0 | 0 | 0.93785 | 54.4146 | 103.4276 | 23.9106 | 6.4275 | 23.9106 | 1 | 0 | 24.669 | 0 | 5.3252 | 1 | 0 | 0 | 0 | 5.3261 | 1.6949
-34.161 | 13.1125 | 65.62 | 85 | 2213.7 | 1643 | 103.3 | 0.053657 | 0.71381 | 0 | 0 | -9.4369e-16 | 0 | 87.5901 | 31.881 | TRUE | 0 | FALSE | 31.881 | 739.6756 | 2730.8823 | 411.5873 | 6 | 2206.5529 | FALSE | 2206.5529 | FALSE | 111.4809 | 31.881 | FALSE | 0 | 0 | 0.94679 | 54.4531 | 145.7252 | 33.6727 | 7.7539 | 33.6727 | 1 | 0 | 34.3865 | 0 | 6.9735 | 1 | 0 | 0 | 0 | 6.9591 | 2.2146
-33.5929 | 12.6554 | 66.93 | 85 | 2222.3 | 1644 | 103.762 | 0.21055 | 0.70194 | 0 | 0 | -9.4369e-16 | 0 | 87.5952 | 43.2234 | TRUE | 0 | FALSE | 43.2234 | 742.9837 | 2743.0959 | 555.5341 | 6 | 2216.4215 | FALSE | 2216.4215 | FALSE | 150.4697 | 43.2234 | FALSE | 0 | 0 | 0.95233 | 54.5 | 195.5474 | 45.3872 | 9.3225 | 45.3872 | 1 | 0 | 46.0899 | 0 | 9.0302 | 1 | 0 | 0 | 0 | 9.0009 | 2.8644
-32.3431 | 11.0479 | 69.08 | 85 | 2245.6 | 1645 | 104.828 | 0.37749 | 0.67583 | 0 | 0 | -0.0033333 | 0 | 87.5999 | 55.9208 | TRUE | 0 | FALSE | 55.9208 | 750.6168 | 2771.2771 | 711.4211 | 6 | 2239.1919 | FALSE | 2239.1919 | FALSE | 192.6926 | 55.9208 | FALSE | 0 | 0 | 0.9558 | 54.5569 | 249.5086 | 58.5067 | 11.0277 | 58.5067 | 1 | 0 | 59.1844 | 0 | 11.424 | 1 | 0 | 0 | 0 | 11.383 | 3.6225
-31.2126 | 9.7315 | 69.96 | 85 | 2271.6 | 1646 | 106.282 | 0.37949 | 0.6522 | 0 | 0 | -0.033333 | 0 | 87.604 | 57.3908 | TRUE | 0 | FALSE | 57.3908 | 761.0281 | 2809.7157 | 720.1332 | 6 | 2270.2503 | FALSE | 2270.2503 | FALSE | 195.0523 | 57.3908 | FALSE | 0 | 0 | 0.95589 | 54.6252 | 252.5397 | 60.0388 | 11.1383 | 60.0388 | 1 | 0 | 60.6931 | 0 | 11.7196 | 1 | 0 | 0 | 0 | 11.6791 | 3.7167
-29.4925 | 8.0027 | 70.93 | 85 | 2298.2 | 1647 | 107.512 | 0.34122 | 0.61626 | 0 | 0 | -0.033333 | 0 | 87.6075 | 55.7427 | TRUE | 0 | FALSE | 55.7427 | 769.8354 | 2842.2325 | 691.4513 | 6 | 2296.5238 | FALSE | 2296.5238 | FALSE | 187.2837 | 55.7427 | FALSE | 0 | 0 | 0.95532 | 54.6951 | 242.6265 | 58.3496 | 10.8397 | 58.3496 | 1 | 0 | 58.9685 | 0 | 11.4176 | 1 | 0 | 0 | 0 | 11.3804 | 3.6216
-28.3716 | 7.1049 | 66.54 | 85 | 2329.9 | 1648 | 108.848 | 0.39397 | 0.59284 | 0 | 0 | -0.032917 | 0 | 87.6105 | 60.856 | TRUE | 0 | FALSE | 60.856 | 779.4018 | 2877.5515 | 745.6127 | 6 | 2325.0616 | FALSE | 2325.0616 | FALSE | 201.9536 | 60.856 | FALSE | 0 | 0 | 0.95623 | 54.7639 | 261.384 | 63.6417 | 11.4414 | 63.6417 | 1 | 0 | 64.2374 | 0 | 12.4187 | 1 | 0 | 0 | 0 | 12.3802 | 3.9398
-28.2244 | 6.723 | 64.67 | 85 | 2358.5 | 1649 | 110.34 | 0.43955 | 0.58976 | 0 | 0 | -0.010417 | 0 | 87.6133 | 65.7041 | TRUE | 0 | FALSE | 65.7041 | 790.0852 | 2916.9947 | 794.1274 | 6 | 2356.9317 | FALSE | 2356.9317 | FALSE | 215.0941 | 65.7041 | FALSE | 0 | 0 | 0.95692 | 54.8375 | 278.1887 | 68.6618 | 11.9831 | 68.6618 | 1 | 0 | 69.2538 | 0 | 13.3842 | 1 | 0 | 0 | 0 | 13.3456 | 4.247
-27.6452 | 6.4812 | 60.76 | 85 | 2383.5 | 1650 | 111.912 | 0.40115 | 0.57766 | 0 | 0 | 0.15833 | 0 | 87.6159 | 64.3827 | TRUE | 0 | FALSE | 64.3827 | 801.3415 | 2958.5527 | 767.2251 | 6 | 2390.5106 | FALSE | 2390.5106 | FALSE | 207.8075 | 64.3827 | FALSE | 0 | 0 | 0.95646 | 54.9157 | 268.8956 | 67.3136 | 11.7082 | 67.3136 | 1 | 0 | 67.8932 | 0 | 13.145 | 1 | 0 | 0 | 0 | 13.1092 | 4.1718
-27.4725 | 5.9801 | 60.36 | 85 | 2407.9 | 1651 | 113.228 | 0.36253 | 0.57405 | 0 | 0 | 0.15833 | 0 | 87.6184 | 62.7382 | TRUE | 0 | FALSE | 62.7382 | 810.7646 | 2993.3431 | 738.939 | 6 | 2418.6212 | FALSE | 2418.6212 | FALSE | 200.146 | 62.7382 | FALSE | 0 | 0 | 0.95595 | 54.9931 | 259.1204 | 65.6293 | 11.4149 | 65.6293 | 1 | 0 | 66.2048 | 0 | 12.847 | 1 | 0 | 0 | 0 | 12.8144 | 4.078
-27.1348 | 5.7298 | 60.47 | 85 | 2426.8 | 1652 | 114.444 | 0.25873 | 0.567 | 0 | 0 | 0.15458 | 0 | 87.6207 | 55.891 | TRUE | 0 | FALSE | 55.891 | 819.4718 | 3025.4897 | 651.2976 | 6 | 2444.5957 | FALSE | 2444.5957 | FALSE | 176.4078 | 55.891 | FALSE | 0 | 0 | 0.9542 | 55.0695 | 228.8052 | 58.5736 | 10.4787 | 58.5736 | 1 | 0 | 59.1416 | 0 | 11.5539 | 1 | 0 | 0 | 0 | 11.5275 | 3.6685
-26.5657 | 5.5486 | 65.05 | 85.1 | 2444.5 | 1653 | 115.078 | 0.14422 | 0.5551 | 0 | 0 | 0.12083 | 0 | 87.6229 | 47.5499 | TRUE | 0 | FALSE | 47.5499 | 824.0115 | 3042.2504 | 551.0463 | 6 | 2458.1383 | FALSE | 2458.1383 | FALSE | 149.2541 | 47.5499 | FALSE | 0 | 0 | 0.95158 | 55.1402 | 194.1196 | 49.9694 | 9.3991 | 49.9694 | 1 | 0 | 50.5254 | 0 | 10.0103 | 1 | 0 | 0 | 0 | 9.9926 | 3.18
-26.5091 | 5.2535 | 68.24 | 86 | 2459.9 | 1654 | 115.678 | 0.19274 | 0.55392 | 0 | 0 | 0.12083 | 0 | 87.6251 | 51.8685 | TRUE | 0 | FALSE | 51.8685 | 828.3078 | 3058.1123 | 597.9754 | 6 | 2470.9547 | FALSE | 2470.9547 | FALSE | 161.9652 | 51.8685 | FALSE | 0 | 0 | 0.95289 | 55.2038 | 210.3628 | 54.433 | 9.9109 | 54.433 | 1 | 0 | 54.9879 | 0 | 10.8293 | 1 | 0 | 0 | 0 | 10.8092 | 3.4399
-25.9708 | 4.6274 | 68.56 | 86 | 2479.3 | 1655 | 116.474 | 0.24817 | 0.54267 | 0 | 0 | 0.12083 | 0 | 87.627 | 56.96 | TRUE | 0 | FALSE | 56.96 | 834.0075 | 3079.1557 | 652.1859 | 6 | 2487.9578 | FALSE | 2487.9578 | FALSE | 176.6484 | 56.96 | FALSE | 0 | 0 | 0.95416 | 55.2713 | 229.1275 | 59.6965 | 10.5033 | 59.6965 | 1 | 0 | 60.2406 | 0 | 11.8073 | 1 | 0 | 0 | 0 | 11.7854 | 3.7505
-25.4399 | 3.6459 | 67.65 | 86 | 2502.6 | 1656 | 117.406 | 0.25457 | 0.53158 | 0 | 0 | 0.13958 | 0 | 87.6287 | 58.3509 | TRUE | 0 | FALSE | 58.3509 | 840.681 | 3103.7944 | 662.808 | 6 | 2507.8659 | FALSE | 2507.8659 | FALSE | 179.5255 | 58.3509 | FALSE | 0 | 0 | 0.95436 | 55.3434 | 232.8113 | 61.1416 | 10.6263 | 61.1416 | 1 | 0 | 61.675 | 0 | 12.0958 | 1 | 0 | 0 | 0 | 12.0756 | 3.8429
-24.9964 | 3.6119 | 62.59 | 86 | 2528 | 1657 | 118.26 | 0.22188 | 0.52231 | 0 | 0 | 0.28958 | 0 | 87.6301 | 56.5517 | TRUE | 0 | FALSE | 56.5517 | 846.7961 | 3126.3711 | 637.7317 | 6 | 2526.1079 | FALSE | 2526.1079 | FALSE | 172.7334 | 56.5517 | FALSE | 0 | 0 | 0.95377 | 55.417 | 224.1418 | 59.293 | 10.3629 | 59.293 | 1 | 0 | 59.8169 | 0 | 11.7822 | 1 | 0 | 0 | 0 | 11.7659 | 3.7443
-25.1751 | 3.6241 | 61.6 | 86 | 2547.9 | 1658 | 119.074 | 0.24791 | 0.52605 | 0 | 0 | 0.12125 | 0 | 87.6315 | 59.4235 | TRUE | 0 | FALSE | 59.4235 | 852.6247 | 3147.8904 | 665.5367 | 6 | 2543.4954 | FALSE | 2543.4954 | FALSE | 180.2646 | 59.4235 | FALSE | 0 | 0 | 0.95436 | 55.4892 | 233.769 | 62.2654 | 10.6693 | 62.2654 | 1 | 0 | 62.7926 | 0 | 12.3525 | 1 | 0 | 0 | 0 | 12.337 | 3.9261
-24.8111 | 3.6025 | 61.6 | 86 | 2566.7 | 1659 | 119.998 | 0.23482 | 0.51844 | 0 | 0 | 0.125 | 0 | 87.633 | 59.2611 | TRUE | 0 | FALSE | 59.2611 | 859.241 | 3172.3176 | 658.6068 | 6 | 2563.2326 | FALSE | 2563.2326 | FALSE | 178.3875 | 59.2611 | FALSE | 0 | 0 | 0.95418 | 55.5642 | 231.3793 | 62.1071 | 10.6026 | 62.1071 | 1 | 0 | 62.6265 | 0 | 12.344 | 1 | 0 | 0 | 0 | 12.3308 | 3.9241
-25.5908 | 4.5178 | 61.56 | 86.1 | 2583 | 1660 | 120.802 | 0.2528 | 0.53473 | 0 | 0 | 0.125 | 0 | 87.6346 | 61.5177 | TRUE | 0 | FALSE | 61.5177 | 864.998 | 3193.5725 | 679.1355 | 6 | 2580.4066 | FALSE | 2580.4066 | FALSE | 183.9479 | 61.5177 | FALSE | 0 | 0 | 0.95459 | 55.6392 | 238.4881 | 64.4441 | 10.8298 | 64.4441 | 1 | 0 | 64.9794 | 0 | 12.7995 | 1 | 0 | 0 | 0 | 12.7874 | 4.0694
-25.6791 | 4.3435 | 61.24 | 87 | 2593.7 | 1661 | 121.79 | 0.24732 | 0.53658 | 0 | 0 | 0.12875 | 0 | 87.6363 | 62.053 | TRUE | 0 | FALSE | 62.053 | 872.0725 | 3219.6917 | 679.488 | 6 | 2601.5109 | FALSE | 2601.5109 | FALSE | 184.0433 | 62.053 | FALSE | 0 | 0 | 0.95456 | 55.7164 | 238.6186 | 65.0068 | 10.8422 | 65.0068 | 1 | 0 | 65.5439 | 0 | 12.9176 | 1 | 0 | 0 | 0 | 12.9068 | 4.1074
-25.3441 | 4.0908 | 61.6 | 87 | 2610.3 | 1662 | 122.468 | 0.14625 | 0.52958 | 0 | 0 | 0.15875 | 0 | 87.638 | 54.3464 | TRUE | 0 | FALSE | 54.3464 | 876.9273 | 3237.6156 | 591.8048 | 6 | 2615.9934 | FALSE | 2615.9934 | FALSE | 160.2938 | 54.3464 | FALSE | 0 | 0 | 0.95245 | 55.7942 | 208.2869 | 57.0594 | 9.9035 | 57.0594 | 1 | 0 | 57.5897 | 0 | 11.4752 | 1 | 0 | 0 | 0 | 11.47 | 3.6502
-25.2185 | 4.1013 | 61.68 | 87 | 2623.4 | 1663 | 122.954 | 0.13768 | 0.52695 | 0 | 0 | 0.125 | 0 | 87.6396 | 54.0905 | TRUE | 0 | FALSE | 54.0905 | 880.4073 | 3250.4637 | 586.6906 | 6 | 2626.3747 | FALSE | 2626.3747 | FALSE | 158.9086 | 54.0905 | FALSE | 0 | 0 | 0.9523 | 55.8656 | 206.5199 | 56.7998 | 9.8508 | 56.7998 | 1 | 0 | 57.3273 | 0 | 11.4445 | 1 | 0 | 0 | 0 | 11.4412 | 3.641
-24.9901 | 3.7736 | 62.4 | 87 | 2637.2 | 1664 | 123.498 | 0.16138 | 0.52218 | 0 | 0 | 0.10625 | 0 | 87.6412 | 56.5874 | TRUE | 0 | FALSE | 56.5874 | 884.3026 | 3264.8451 | 611.0692 | 6 | 2637.9948 | FALSE | 2637.9948 | FALSE | 165.5117 | 56.5874 | FALSE | 0 | 0 | 0.95294 | 55.9369 | 214.9569 | 59.3819 | 10.1157 | 59.3819 | 1 | 0 | 59.9046 | 0 | 11.9333 | 1 | 0 | 0 | 0 | 11.9305 | 3.7967
-24.4065 | 2.7338 | 62.47 | 87 | 2649.1 | 1665 | 124.07 | 0.14682 | 0.50999 | 0 | 0 | -0.062917 | 0 | 87.6425 | 55.9161 | TRUE | 0 | FALSE | 55.9161 | 888.3984 | 3279.9667 | 601.0362 | 6 | 2650.2131 | FALSE | 2650.2131 | FALSE | 162.7942 | 55.9161 | FALSE | 0 | 0 | 0.95266 | 56.0105 | 211.4892 | 58.6945 | 10.0112 | 58.6945 | 1 | 0 | 59.2049 | 0 | 11.8214 | 1 | 0 | 0 | 0 | 11.8206 | 3.7617
-24.1856 | 2.641 | 62.01 | 87 | 2660.3 | 1666 | 124.578 | 0.15135 | 0.50537 | 0 | 0 | -0.047917 | 0 | 87.6436 | 56.7882 | TRUE | 0 | FALSE | 56.7882 | 892.0359 | 3293.3964 | 607.9215 | 6 | 2661.0643 | FALSE | 2661.0643 | FALSE | 164.6591 | 56.7882 | FALSE | 0 | 0 | 0.95283 | 56.0836 | 213.8735 | 59.5993 | 10.0874 | 59.5993 | 1 | 0 | 60.1051 | 0 | 12.0016 | 1 | 0 | 0 | 0 | 12.0019 | 3.8194
-24.352 | 2.6431 | 52.08 | 87 | 2673.3 | 1667 | 125.144 | 0.14277 | 0.50885 | 0 | 0 | 0.12083 | 0 | 87.6446 | 56.6105 | TRUE | 0 | FALSE | 56.6105 | 896.0887 | 3308.3594 | 603.2782 | 6 | 2673.1544 | FALSE | 2673.1544 | FALSE | 163.4015 | 56.6105 | FALSE | 0 | 0 | 0.9527 | 56.1576 | 212.2703 | 59.4213 | 10.0407 | 59.4213 | 1 | 0 | 59.9306 | 0 | 11.9879 | 1 | 0 | 0 | 0 | 11.9901 | 3.8157
-24.4299 | 2.7446 | 50.88 | 87 | 2685.8 | 1668 | 125.578 | 0.11091 | 0.51048 | 0 | 0 | 0.12458 | 0 | 87.6457 | 54.3212 | TRUE | 0 | FALSE | 54.3212 | 899.1963 | 3319.8328 | 576.881 | 6 | 2682.4249 | FALSE | 2682.4249 | FALSE | 156.2516 | 54.3212 | FALSE | 0 | 0 | 0.95196 | 56.2315 | 203.1399 | 57.0626 | 9.7591 | 57.0626 | 1 | 0 | 57.5734 | 0 | 11.5752 | 1 | 0 | 0 | 0 | 11.5802 | 3.6852
-24.4655 | 2.7523 | 49.96 | 87 | 2693.3 | 1669 | 125.94 | 0.076938 | 0.51122 | 0 | 0 | 0.15833 | 0 | 87.6468 | 51.7681 | TRUE | 0 | FALSE | 51.7681 | 901.7884 | 3329.4028 | 548.1868 | 6 | 2690.1575 | FALSE | 2690.1575 | FALSE | 148.4796 | 51.7681 | FALSE | 0 | 0 | 0.95108 | 56.3036 | 193.2143 | 54.4309 | 9.4524 | 54.4309 | 1 | 0 | 54.9422 | 0 | 11.1086 | 1 | 0 | 0 | 0 | 11.1159 | 3.5375
-24.4023 | 2.8103 | 51.75 | 87.1 | 2696.1 | 1670 | 126.14 | 0.049676 | 0.5099 | 0 | 0 | 0.15792 | 0 | 87.6479 | 49.6249 | TRUE | 0 | FALSE | 49.6249 | 903.2205 | 3334.6901 | 524.6589 | 6 | 2694.4296 | FALSE | 2694.4296 | FALSE | 142.107 | 49.6249 | FALSE | 0 | 0 | 0.9503 | 56.3736 | 185.074 | 52.2205 | 9.199 | 52.2205 | 1 | 0 | 52.7304 | 0 | 10.7138 | 1 | 0 | 0 | 0 | 10.7226 | 3.4123
-25.2382 | 3.8442 | 54.9 | 88 | 2697.3 | 1671 | 126.34 | 0.057693 | 0.52737 | 0 | 0 | 0.15417 | 0 | 87.6492 | 50.4953 | TRUE | 0 | FALSE | 50.4953 | 904.6526 | 3339.9774 | 533.0164 | 6 | 2698.7017 | FALSE | 2698.7017 | FALSE | 144.3706 | 50.4953 | FALSE | 0 | 0 | 0.95059 | 56.4417 | 187.9635 | 53.1199 | 9.287 | 53.1199 | 1 | 0 | 53.6473 | 0 | 10.8806 | 1 | 0 | 0 | 0 | 10.8891 | 3.4653
-25.1078 | 3.5537 | 54.9 | 88 | 2700.6 | 1672 | 126.538 | 0.051219 | 0.52464 | 0 | 0 | 0.15375 | 0 | 87.6507 | 50.1239 | TRUE | 0 | FALSE | 50.1239 | 906.0704 | 3345.2118 | 528.2675 | 6 | 2702.9311 | FALSE | 2702.9311 | FALSE | 143.0844 | 50.1239 | FALSE | 0 | 0 | 0.95044 | 56.5107 | 186.3194 | 52.7378 | 9.2348 | 52.7378 | 1 | 0 | 53.2625 | 0 | 10.8161 | 1 | 0 | 0 | 0 | 10.8252 | 3.445
-24.9771 | 3.4148 | 54.86 | 88 | 2706.4 | 1673 | 126.72 | 0.054098 | 0.52191 | 0 | 0 | 0.15 | 0 | 87.6521 | 50.5396 | TRUE | 0 | FALSE | 50.5396 | 907.3736 | 3350.0232 | 531.8842 | 6 | 2706.8188 | FALSE | 2706.8188 | FALSE | 144.064 | 50.5396 | FALSE | 0 | 0 | 0.95057 | 56.5793 | 187.5687 | 53.1677 | 9.2717 | 53.1677 | 1 | 0 | 53.6897 | 0 | 10.9015 | 1 | 0 | 0 | 0 | 10.9113 | 3.4723
-24.9212 | 3.1167 | 54.03 | 88 | 2710.4 | 1674 | 126.91 | 0.042388 | 0.52074 | 0 | 0 | 0.135 | 0 | 87.6533 | 49.7092 | TRUE | 0 | FALSE | 49.7092 | 908.7341 | 3355.0462 | 522.3618 | 6 | 2710.8773 | FALSE | 2710.8773 | FALSE | 141.4848 | 49.7092 | FALSE | 0 | 0 | 0.95025 | 56.6483 | 184.2733 | 52.312 | 9.1684 | 52.312 | 1 | 0 | 52.8327 | 0 | 10.7531 | 1 | 0 | 0 | 0 | 10.7638 | 3.4254
-23.9132 | 2.007 | 48.7 | 88 | 2714.6 | 1675 | 127 | 0.0096821 | 0.49968 | 0 | 0 | 6.1062e-16 | 0 | 87.6544 | 46.9775 | TRUE | 0 | FALSE | 46.9775 | 909.3785 | 3357.4254 | 493.3064 | 6 | 2712.7998 | FALSE | 2712.7998 | FALSE | 133.6149 | 46.9775 | FALSE | 0 | 0 | 0.94917 | 56.7166 | 174.2205 | 49.4932 | 8.8554 | 49.4932 | 1 | 0 | 49.993 | 0 | 10.25 | 1 | 0 | 0 | 0 | 10.2629 | 3.266
-23.8244 | 2.1719 | 38.53 | 88 | 2720.2 | 1676 | 126.99 | -0.01445 | 0.49782 | 0 | 0 | 6.1062e-16 | 0 | 87.6552 | 44.8917 | TRUE | 0 | FALSE | 44.8917 | 909.3069 | 3357.1611 | 471.4409 | 6 | 2712.5861 | FALSE | 2712.5861 | FALSE | 127.6926 | 44.8917 | FALSE | 0 | 0 | 0.94829 | 56.7826 | 166.6535 | 47.3398 | 8.6181 | 47.3398 | 1 | 0 | 47.8377 | 0 | 9.8741 | 1 | 0 | 0 | 0 | 9.8891 | 3.147
-23.8786 | 2.2168 | 36.22 | 88 | 2721 | 1677 | 126.87 | -0.060215 | 0.49896 | 0 | 0 | 6.1062e-16 | 0 | 87.6561 | 40.8509 | TRUE | 0 | FALSE | 40.8509 | 908.4476 | 3353.9887 | 429.4106 | 6 | 2710.0229 | FALSE | 2710.0229 | FALSE | 116.3084 | 40.8509 | FALSE | 0 | 0 | 0.94632 | 56.8467 | 152.1107 | 43.1679 | 8.1647 | 43.1679 | 1 | 0 | 43.667 | 0 | 9.1376 | 1 | 0 | 0 | 0 | 9.1555 | 2.9136
-23.6959 | 2.3839 | 37.96 | 88 | 2710.7 | 1678 | 126.562 | -0.10136 | 0.49514 | 0 | 0 | -0.015 | 0 | 87.657 | 37.0601 | TRUE | 0 | FALSE | 37.0601 | 906.2422 | 3345.8463 | 390.511 | 6 | 2703.4438 | FALSE | 2703.4438 | FALSE | 105.7722 | 37.0601 | FALSE | 0 | 0 | 0.94416 | 56.9073 | 138.6487 | 39.252 | 7.7425 | 39.252 | 1 | 0 | 39.7475 | 0 | 8.4363 | 1 | 0 | 0 | 0 | 8.456 | 2.691
-23.7844 | 2.3789 | 44.18 | 88 | 2698 | 1679 | 126.18 | -0.10936 | 0.49699 | 0 | 0 | -0.15 | 0 | 87.6579 | 36.0629 | TRUE | 0 | FALSE | 36.0629 | 903.5069 | 3335.7476 | 381.1536 | 6 | 2695.284 | FALSE | 2695.284 | FALSE | 103.2377 | 36.0629 | FALSE | 0 | 0 | 0.94362 | 56.9645 | 135.4038 | 38.2176 | 7.6344 | 38.2176 | 1 | 0 | 38.715 | 0 | 8.2386 | 1 | 0 | 0 | 0 | 8.2578 | 2.6279
-23.8806 | 2.586 | 47.25 | 88 | 2688.2 | 1680 | 125.782 | -0.11121 | 0.499 | 0 | 0 | -0.15 | 0 | 87.6589 | 35.5832 | TRUE | 0 | FALSE | 35.5832 | 900.6571 | 3325.2259 | 377.2736 | 6 | 2686.7825 | FALSE | 2686.7825 | FALSE | 102.1868 | 35.5832 | FALSE | 0 | 0 | 0.94342 | 57.0206 | 134.0532 | 37.7171 | 7.5844 | 37.7171 | 1 | 0 | 38.2163 | 0 | 8.1384 | 1 | 0 | 0 | 0 | 8.1569 | 2.5958
-24.7731 | 3.3172 | 53.06 | 88 | 2680.6 | 1681 | 125.424 | -0.075808 | 0.51765 | 0 | 0 | -0.15 | 0 | 87.6601 | 38.3045 | TRUE | 0 | FALSE | 38.3045 | 898.0936 | 3315.7616 | 407.286 | 6 | 2679.1354 | FALSE | 2679.1354 | FALSE | 110.3158 | 38.3045 | FALSE | 0 | 0 | 0.94533 | 57.0762 | 144.4251 | 40.5197 | 7.8956 | 40.5197 | 1 | 0 | 41.0374 | 0 | 8.6192 | 1 | 0 | 0 | 0 | 8.6344 | 2.7478
-24.603 | 3.2269 | 60.84 | 87.9 | 2677.1 | 1682 | 125.296 | 0.0094387 | 0.51409 | 0 | 0 | -0.15042 | 0 | 87.6614 | 45.4372 | TRUE | 0 | FALSE | 45.4372 | 897.1771 | 3312.3778 | 483.6203 | 6 | 2676.4012 | FALSE | 2676.4012 | FALSE | 130.9914 | 45.4372 | FALSE | 0 | 0 | 0.94906 | 57.1341 | 170.8204 | 47.8762 | 8.7023 | 47.8762 | 1 | 0 | 48.3903 | 0 | 9.9105 | 1 | 0 | 0 | 0 | 9.9196 | 3.1567
-24.6722 | 2.8318 | 61.2 | 87 | 2678.9 | 1683 | 125.478 | 0.083053 | 0.51554 | 0 | 0 | -0.15417 | 0 | 87.6626 | 51.8574 | TRUE | 0 | FALSE | 51.8574 | 898.4803 | 3317.1892 | 551.1549 | 6 | 2680.2889 | FALSE | 2680.2889 | FALSE | 149.2836 | 51.8574 | FALSE | 0 | 0 | 0.95149 | 57.198 | 194.1757 | 54.5011 | 9.4188 | 54.5011 | 1 | 0 | 55.0167 | 0 | 11.1015 | 1 | 0 | 0 | 0 | 11.1067 | 3.5345
-23.1442 | 1.6456 | 61 | 87 | 2688.1 | 1684 | 125.88 | 0.14502 | 0.48361 | 0 | 0 | -0.15417 | 0 | 87.6635 | 57.5194 | TRUE | 0 | FALSE | 57.5194 | 901.3588 | 3327.8166 | 609.3802 | 6 | 2688.8759 | FALSE | 2688.8759 | FALSE | 165.0542 | 57.5194 | FALSE | 0 | 0 | 0.95316 | 57.2675 | 214.3135 | 60.3461 | 10.0385 | 60.3461 | 1 | 0 | 60.83 | 0 | 12.174 | 1 | 0 | 0 | 0 | 12.178 | 3.8755
-23.4602 | 1.772 | 58.5 | 87 | 2698.7 | 1685 | 126.478 | 0.17022 | 0.49021 | 0 | 0 | -0.15417 | 0 | 87.6641 | 60.2676 | TRUE | 0 | FALSE | 60.2676 | 905.6407 | 3343.6256 | 635.4766 | 6 | 2701.6495 | FALSE | 2701.6495 | FALSE | 172.1226 | 60.2676 | FALSE | 0 | 0 | 0.9538 | 57.342 | 223.342 | 63.187 | 10.3189 | 63.187 | 1 | 0 | 63.6775 | 0 | 12.7143 | 1 | 0 | 0 | 0 | 12.7191 | 4.0477
-23.3748 | 1.9008 | 52.16 | 87 | 2705.9 | 1686 | 127.054 | 0.15246 | 0.48843 | 0 | 0 | -0.13542 | 0 | 87.6649 | 59.3192 | TRUE | 0 | FALSE | 59.3192 | 909.7652 | 3358.853 | 622.64 | 6 | 2713.9532 | FALSE | 2713.9532 | FALSE | 168.6457 | 59.3192 | FALSE | 0 | 0 | 0.95347 | 57.4189 | 218.9055 | 62.2139 | 10.1856 | 62.2139 | 1 | 0 | 62.7026 | 0 | 12.5448 | 1 | 0 | 0 | 0 | 12.551 | 3.9942
-23.3925 | 1.9952 | 51.87 | 87 | 2714.5 | 1687 | 127.588 | 0.14496 | 0.4888 | 0 | 0 | 0.033333 | 0 | 87.6656 | 59.2067 | TRUE | 0 | FALSE | 59.2067 | 913.5889 | 3372.9701 | 618.8585 | 6 | 2725.3598 | FALSE | 2725.3598 | FALSE | 167.6215 | 59.2067 | FALSE | 0 | 0 | 0.95336 | 57.4951 | 217.6002 | 62.1029 | 10.1478 | 62.1029 | 1 | 0 | 62.5918 | 0 | 12.5373 | 1 | 0 | 0 | 0 | 12.5448 | 3.9922
-23.3402 | 1.8919 | 52.5 | 87 | 2719.3 | 1688 | 128.04 | 0.089363 | 0.48771 | 0 | 0 | 0.033333 | 0 | 87.6664 | 54.8361 | TRUE | 0 | FALSE | 54.8361 | 916.8254 | 3384.9193 | 571.1513 | 6 | 2735.0148 | FALSE | 2735.0148 | FALSE | 154.6997 | 54.8361 | FALSE | 0 | 0 | 0.95205 | 57.5714 | 201.1037 | 57.5981 | 9.6436 | 57.5981 | 1 | 0 | 58.0859 | 0 | 11.7179 | 1 | 0 | 0 | 0 | 11.7276 | 3.7321
-23.5865 | 2.0267 | 52.5 | 87 | 2722.3 | 1689 | 128.23 | 0.032586 | 0.49285 | 0 | 0 | 0.033333 | 0 | 87.6672 | 50.0866 | TRUE | 0 | FALSE | 50.0866 | 918.1859 | 3389.9422 | 520.909 | 6 | 2739.0733 | FALSE | 2739.0733 | FALSE | 141.0913 | 50.0866 | FALSE | 0 | 0 | 0.95042 | 57.644 | 183.7276 | 52.6995 | 9.1096 | 52.6995 | 1 | 0 | 53.1924 | 0 | 10.8355 | 1 | 0 | 0 | 0 | 10.8477 | 3.4521
-24.5432 | 3.0012 | 52.62 | 87 | 2725.2 | 1690 | 128.32 | 0.013627 | 0.51284 | 0 | 0 | 0.029583 | 0 | 87.6682 | 48.5219 | TRUE | 0 | FALSE | 48.5219 | 918.8303 | 3392.3215 | 504.2826 | 6 | 2740.9958 | FALSE | 2740.9958 | FALSE | 136.5879 | 48.5219 | FALSE | 0 | 0 | 0.94982 | 57.7126 | 177.9752 | 51.0853 | 8.9307 | 51.0853 | 1 | 0 | 51.5982 | 0 | 10.5532 | 1 | 0 | 0 | 0 | 10.5666 | 3.3627
-24.3009 | 2.9479 | 53.9 | 87 | 2727.2 | 1691 | 128.31 | -0.020428 | 0.50778 | 0 | 0 | -0.0041667 | 0 | 87.6694 | 45.5516 | TRUE | 0 | FALSE | 45.5516 | 918.7587 | 3392.0571 | 473.4491 | 6 | 2740.7822 | FALSE | 2740.7822 | FALSE | 128.2365 | 45.5516 | FALSE | 0 | 0 | 0.9486 | 57.7799 | 167.3089 | 48.02 | 8.6004 | 48.02 | 1 | 0 | 48.5278 | 0 | 10.0073 | 1 | 0 | 0 | 0 | 10.0227 | 3.1896
-24.2061 | 2.5931 | 55.78 | 87 | 2729.4 | 1692 | 128.22 | -0.01525 | 0.5058 | 0 | 0 | -0.0041667 | 0 | 87.6705 | 45.9207 | TRUE | 0 | FALSE | 45.9207 | 918.1143 | 3389.6779 | 477.6212 | 6 | 2738.8597 | FALSE | 2738.8597 | FALSE | 129.3665 | 45.9207 | FALSE | 0 | 0 | 0.9488 | 57.8446 | 168.7464 | 48.3986 | 8.6394 | 48.3986 | 1 | 0 | 48.9045 | 0 | 10.0777 | 1 | 0 | 0 | 0 | 10.0932 | 3.212
-19.7856 | -1.4753 | 56.65 | 87 | 2733.4 | 1693 | 128.22 | 0.006427 | 0.41343 | 0 | 0 | -0.0041667 | 0 | 87.6707 | 47.8043 | TRUE | 0 | FALSE | 47.8043 | 918.1143 | 3389.6779 | 497.2116 | 6 | 2738.8597 | FALSE | 2738.8597 | FALSE | 134.6727 | 47.8043 | FALSE | 0 | 0 | 0.94962 | 57.9095 | 175.5166 | 50.3404 | 8.8425 | 50.3404 | 1 | 0 | 50.7539 | 0 | 10.4141 | 1 | 0 | 0 | 0 | 10.4291 | 3.3189
0 | -23.251 | 57.85 | 87 | 2737.6 | 1694 | 128.21 | -0.018791 | 0 | 0 | 0 | -0.00375 | 0 | 87.6658 | 45.604 | TRUE | 0 | FALSE | 45.604 | 918.0427 | 3389.4135 | 474.3641 | 6 | 2738.6461 | FALSE | 2738.6461 | FALSE | 128.4843 | 45.604 | FALSE | 0 | 0 | 0.94871 | 57.9761 | 167.6123 | 48.0696 | 8.5971 | 48.0696 | 0 | 0 | 48.0697 | 0 | 9.9413 | 1 | 0 | 0 | 0 | 9.9584 | 3.1691
0 | -23.0589 | 56.42 | 87 | 2743.5 | 1695 | 128.12 | -0.014594 | 0 | 0 | 0 | 6.1062e-16 | 0 | 87.6566 | 45.8877 | TRUE | 0 | FALSE | 45.8877 | 917.3982 | 3387.0342 | 477.6501 | 6 | 2736.7237 | FALSE | 2736.7237 | FALSE | 129.3743 | 45.8877 | FALSE | 0 | 0 | 0.94888 | 58.0407 | 168.7434 | 48.36 | 8.6266 | 48.36 | 0 | 0 | 48.3601 | 0 | 10.0019 | 1 | 0 | 0 | 0 | 10.0196 | 3.1886
0 | -23.3385 | 55.15 | 87 | 2748.7 | 1696 | 128.12 | 0.0021692 | 0 | 0 | 0 | 6.1062e-16 | 0 | 87.6474 | 47.3432 | TRUE | 0 | FALSE | 47.3432 | 917.3982 | 3387.0342 | 492.8003 | 6 | 2736.7237 | FALSE | 2736.7237 | FALSE | 133.4779 | 47.3432 | FALSE | 0 | 0 | 0.94952 | 58.1055 | 173.9779 | 49.8602 | 8.7826 | 49.8602 | 0 | 0 | 49.8603 | 0 | 10.2775 | 1 | 0 | 0 | 0 | 10.2951 | 3.2763
0 | -23.194 | 49.3 | 87 | 2755.5 | 1697 | 128.13 | 0.014251 | 0 | 0 | 0 | 6.1062e-16 | 0 | 87.6382 | 48.4013 | TRUE | 0 | FALSE | 48.4013 | 917.4698 | 3387.2986 | 503.7753 | 6 | 2736.9373 | FALSE | 2736.9373 | FALSE | 136.4505 | 48.4013 | FALSE | 0 | 0 | 0.94997 | 58.1715 | 177.7688 | 50.9506 | 8.8944 | 50.9506 | 0 | 0 | 50.9507 | 0 | 10.4831 | 1 | 0 | 0 | 0 | 10.5012 | 3.3418
0 | -23.2537 | 41.2 | 87 | 2760.2 | 1698 | 128.23 | 0.032494 | 0 | 0 | 0 | 6.1062e-16 | 0 | 87.6289 | 50.0786 | TRUE | 0 | FALSE | 50.0786 | 918.1859 | 3389.9422 | 520.8263 | 6 | 2739.0733 | FALSE | 2739.0733 | FALSE | 141.0689 | 50.0786 | FALSE | 0 | 0 | 0.95061 | 58.2384 | 183.6616 | 52.6806 | 9.0714 | 52.6806 | 0 | 0 | 52.6806 | 0 | 10.8013 | 1 | 0 | 0 | 0 | 10.8192 | 3.443
0 | -23.4436 | 41.2 | 87 | 2761.1 | 1699 | 128.33 | 0.022439 | 0 | 0 | 0 | 6.1062e-16 | 0 | 87.6197 | 49.2974 | TRUE | 0 | FALSE | 49.2974 | 918.9019 | 3392.5859 | 512.3025 | 6 | 2741.2094 | FALSE | 2741.2094 | FALSE | 138.7602 | 49.2974 | FALSE | 0 | 0 | 0.95031 | 58.3067 | 180.7117 | 51.8749 | 8.9788 | 51.8749 | 0 | 0 | 51.8749 | 0 | 10.6578 | 1 | 0 | 0 | 0 | 10.6761 | 3.3975
0 | -23.2273 | 41.24 | 87 | 2752.5 | 1700 | 128.44 | 0.052751 | 0 | 0 | 0 | 6.1062e-16 | 0 | 87.6104 | 52.0378 | TRUE | 0 | FALSE | 52.0378 | 919.6896 | 3395.4939 | 540.3176 | 6 | 2743.5591 | FALSE | 2743.5591 | FALSE | 146.3482 | 52.0378 | FALSE | 0 | 0 | 0.95131 | 58.3744 | 190.395 | 54.7014 | 9.2709 | 54.7014 | 0 | 0 | 54.7015 | 0 | 11.154 | 1 | 0 | 0 | 0 | 11.1699 | 3.5547
0 | -23.2066 | 41.83 | 87 | 2747 | 1701 | 128.59 | -0.016775 | 0 | 0 | 0 | 0.00041667 | 0 | 87.6012 | 46.1217 | TRUE | 0 | FALSE | 46.1217 | 920.7636 | 3399.4593 | 478.3311 | 6 | 2746.7632 | FALSE | 2746.7632 | FALSE | 129.5588 | 46.1217 | FALSE | 0 | 0 | 0.949 | 58.4444 | 168.9618 | 48.6002 | 8.6168 | 48.6002 | 0 | 0 | 48.6004 | 0 | 10.05 | 1 | 0 | 0 | 0 | 10.0681 | 3.204
0 | -23.4554 | 44.18 | 87 | 2737.1 | 1702 | 128.272 | -0.12565 | 0 | 0 | 0 | 0.0041667 | 0 | 87.5919 | 36.3708 | TRUE | 0 | FALSE | 36.3708 | 918.4866 | 3391.0526 | 378.1386 | 6 | 2739.9705 | FALSE | 2739.9705 | FALSE | 102.4211 | 36.3708 | FALSE | 0 | 0 | 0.94375 | 58.5094 | 134.3141 | 38.5386 | 7.5553 | 38.5386 | 0 | 0 | 38.5389 | 0 | 8.2637 | 1 | 0 | 0 | 0 | 8.2875 | 2.6374
0 | -23.2153 | 46.74 | 87 | 2728.3 | 1703 | 127.786 | -0.15062 | 0 | 0 | 0 | 0.0041667 | 0 | 87.5827 | 33.8087 | TRUE | 0 | FALSE | 33.8087 | 915.0066 | 3378.2045 | 352.8386 | 6 | 2729.5892 | FALSE | 2729.5892 | FALSE | 95.5684 | 33.8087 | FALSE | 0 | 0 | 0.94202 | 58.5659 | 125.5574 | 35.8896 | 7.2797 | 35.8896 | 0 | 0 | 35.8898 | 0 | 7.7916 | 1 | 0 | 0 | 0 | 7.8167 | 2.4875
0 | -23.2244 | 47.06 | 87 | 2721.7 | 1704 | 127.28 | -0.098539 | 0 | 0 | 0 | 0.0041667 | 0 | 87.5735 | 37.8961 | TRUE | 0 | FALSE | 37.8961 | 911.3834 | 3364.8276 | 397.0677 | 6 | 2718.7807 | FALSE | 2718.7807 | FALSE | 107.5481 | 37.8961 | FALSE | 0 | 0 | 0.94509 | 58.62 | 140.8382 | 40.0981 | 7.7341 | 40.0981 | 0 | 0 | 40.0981 | 0 | 8.5131 | 1 | 0 | 0 | 0 | 8.5339 | 2.7158
0 | -23.3351 | 46.78 | 87 | 2718.7 | 1705 | 127.09 | -0.035225 | 0 | 0 | 0 | 0.00041667 | 0 | 87.5642 | 43.1911 | TRUE | 0 | FALSE | 43.1911 | 910.0229 | 3359.8047 | 453.2246 | 6 | 2714.7222 | FALSE | 2714.7222 | FALSE | 122.7586 | 43.1911 | FALSE | 0 | 0 | 0.94809 | 58.6775 | 160.2466 | 45.5557 | 8.3177 | 45.5557 | 0 | 0 | 45.5557 | 0 | 9.4674 | 1 | 0 | 0 | 0 | 9.4837 | 3.018
0 | -23.0645 | 47.5 | 87 | 2715.8 | 1706 | 127.02 | 0.022772 | 0 | 0 | 0 | -0.033333 | 0 | 87.555 | 48.1223 | TRUE | 0 | FALSE | 48.1223 | 909.5217 | 3357.9542 | 505.2484 | 6 | 2713.227 | FALSE | 2713.227 | FALSE | 136.8495 | 48.1223 | FALSE | 0 | 0 | 0.95029 | 58.7395 | 178.227 | 50.6394 | 8.8588 | 50.6394 | 0 | 0 | 50.6394 | 0 | 10.3674 | 1 | 0 | 0 | 0 | 10.3801 | 3.3033
0 | -22.8767 | 47.53 | 87 | 2713.7 | 1707 | 127.2 | 0.035803 | 0 | 0 | 0 | -0.033333 | 0 | 87.5459 | 49.4097 | TRUE | 0 | FALSE | 49.4097 | 910.8106 | 3362.7127 | 518.0312 | 6 | 2717.0719 | FALSE | 2717.0719 | FALSE | 140.3118 | 49.4097 | FALSE | 0 | 0 | 0.95077 | 58.8055 | 182.6446 | 51.9681 | 8.9914 | 51.9681 | 0 | 0 | 51.9681 | 0 | 10.6025 | 1 | 0 | 0 | 0 | 10.6141 | 3.3778
0 | -22.8153 | 48.35 | 87 | 2711 | 1708 | 127.19 | -0.024316 | 0 | 0 | 0 | -0.033333 | 0 | 87.5368 | 44.2188 | TRUE | 0 | FALSE | 44.2188 | 910.739 | 3362.4484 | 463.6433 | 6 | 2716.8583 | FALSE | 2716.8583 | FALSE | 125.5805 | 44.2188 | FALSE | 0 | 0 | 0.94863 | 58.8727 | 163.8386 | 46.6135 | 8.4172 | 46.6135 | 0 | 0 | 46.6135 | 0 | 9.6434 | 1 | 0 | 0 | 0 | 9.658 | 3.0735
-3.9519 | -19.1818 | 53.73 | 87 | 2710.7 | 1709 | 127.09 | -0.030206 | 0.082577 | 0 | 0 | -0.014583 | 0 | 87.5285 | 43.6233 | TRUE | 0 | FALSE | 43.6233 | 910.0229 | 3359.8047 | 457.7602 | 6 | 2714.7222 | FALSE | 2714.7222 | FALSE | 123.987 | 43.6233 | FALSE | 0 | 0 | 0.94839 | 58.9355 | 161.7998 | 45.9973 | 8.3505 | 45.9973 | 1 | 0 | 46.0799 | 0 | 9.5485 | 1 | 0 | 0 | 0 | 9.5634 | 3.0434
-40.2889 | 18.4619 | 57.96 | 87 | 2708.3 | 1710 | 127 | -0.013192 | 0.84186 | 0 | 0 | 0.15417 | 0 | 87.5284 | 45.0089 | TRUE | 0 | FALSE | 45.0089 | 909.3785 | 3357.4254 | 472.6338 | 6 | 2712.7998 | FALSE | 2712.7998 | FALSE | 128.0157 | 45.0089 | FALSE | 0 | 0 | 0.94907 | 58.9977 | 166.9365 | 47.4239 | 8.5013 | 47.4239 | 1 | 0 | 48.2658 | 0 | 9.9329 | 1 | 0 | 0 | 0 | 9.946 | 3.1652
-46.7427 | 26.4908 | 61.28 | 87 | 2711.8 | 1711 | 127.01 | 0.016308 | 0.97671 | 0 | 0 | 0.15417 | 0 | 87.5373 | 47.5568 | TRUE | 0 | FALSE | 47.5568 | 909.4501 | 3357.6898 | 499.3502 | 6 | 2713.0134 | FALSE | 2713.0134 | FALSE | 135.252 | 47.5568 | FALSE | 0 | 0 | 0.95018 | 59.061 | 176.1682 | 50.0505 | 8.7772 | 50.0505 | 1 | 0 | 51.0273 | 0 | 10.431 | 1 | 0 | 0 | 0 | 10.4429 | 3.3233
-42.2137 | 21.6169 | 61.84 | 87 | 2719.7 | 1712 | 127.13 | 0.056294 | 0.88208 | 0 | 0 | 0.15417 | 0 | 87.5468 | 51.1106 | TRUE | 0 | FALSE | 51.1106 | 910.3094 | 3360.8622 | 536.1588 | 6 | 2715.5766 | FALSE | 2715.5766 | FALSE | 145.2218 | 51.1106 | FALSE | 0 | 0 | 0.95151 | 59.1265 | 188.8897 | 53.7154 | 9.1598 | 53.7154 | 1 | 0 | 54.5977 | 0 | 11.0852 | 1 | 0 | 0 | 0 | 11.0963 | 3.5312
-39.685 | 18.867 | 60.36 | 87.1 | 2727.1 | 1713 | 127.454 | 0.12852 | 0.82924 | 0 | 0 | 0.15417 | 0 | 87.5549 | 57.6522 | TRUE | 0 | FALSE | 57.6522 | 912.6294 | 3369.4276 | 603.244 | 6 | 2722.4975 | FALSE | 2722.4975 | FALSE | 163.3922 | 57.6522 | FALSE | 0 | 0 | 0.9535 | 59.1949 | 212.0791 | 60.4636 | 9.861 | 60.4636 | 1 | 0 | 61.2931 | 0 | 12.3171 | 1 | 0 | 0 | 0 | 12.3269 | 3.9229
-37.0413 | 16.0042 | 59.65 | 88 | 2737.9 | 1714 | 127.988 | 0.14464 | 0.774 | 0 | 0 | 0.15417 | 0 | 87.5618 | 59.5802 | TRUE | 0 | FALSE | 59.5802 | 916.453 | 3383.5446 | 620.8166 | 6 | 2733.9041 | FALSE | 2733.9041 | FALSE | 168.1519 | 59.5802 | FALSE | 0 | 0 | 0.95395 | 59.269 | 218.1558 | 62.4566 | 10.0471 | 62.4566 | 1 | 0 | 63.2309 | 0 | 12.6911 | 1 | 0 | 0 | 0 | 12.7022 | 4.0423
-34.6094 | 13.6299 | 56.5 | 88 | 2746.7 | 1715 | 128.48 | 0.14792 | 0.72318 | 0 | 0 | 0.15417 | 0 | 87.5677 | 60.3617 | TRUE | 0 | FALSE | 60.3617 | 919.976 | 3396.5513 | 626.5509 | 6 | 2744.4135 | FALSE | 2744.4135 | FALSE | 169.705 | 60.3617 | FALSE | 0 | 0 | 0.95408 | 59.3448 | 220.1396 | 63.2669 | 10.1086 | 63.2669 | 1 | 0 | 63.9902 | 0 | 12.8454 | 1 | 0 | 0 | 0 | 12.8578 | 4.0918
-32.0571 | 11.1209 | 56.58 | 88 | 2753.9 | 1716 | 129.082 | 0.17535 | 0.66985 | 0 | 0 | 0.15417 | 0 | 87.5726 | 63.3742 | TRUE | 0 | FALSE | 63.3742 | 924.2866 | 3412.4661 | 654.7525 | 6 | 2757.2726 | FALSE | 2757.2726 | FALSE | 177.3436 | 63.3742 | FALSE | 0 | 0 | 0.95474 | 59.4213 | 229.8906 | 66.3788 | 10.4059 | 66.3788 | 1 | 0 | 67.0488 | 0 | 13.4258 | 1 | 0 | 0 | 0 | 13.4392 | 4.2768
-30.5526 | 9.5853 | 57.53 | 88 | 2762.4 | 1717 | 129.7 | 0.16733 | 0.63841 | 0 | 0 | 0.135 | 0 | 87.5767 | 63.3142 | TRUE | 0 | FALSE | 63.3142 | 928.7117 | 3428.8038 | 651.0155 | 6 | 2770.4734 | FALSE | 2770.4734 | FALSE | 176.3314 | 63.3142 | FALSE | 0 | 0 | 0.95464 | 59.5006 | 228.602 | 66.3228 | 10.37 | 66.3228 | 1 | 0 | 66.9613 | 0 | 13.4232 | 1 | 0 | 0 | 0 | 13.438 | 4.2764
-30.0456 | 8.5667 | 59.64 | 88 | 2766.5 | 1718 | 130.298 | 0.16865 | 0.62782 | 0 | 0 | -0.0375 | 0 | 87.5803 | 64.0553 | TRUE | 0 | FALSE | 64.0553 | 932.9937 | 3444.6128 | 655.6137 | 6 | 2783.2471 | FALSE | 2783.2471 | FALSE | 177.5768 | 64.0553 | FALSE | 0 | 0 | 0.95473 | 59.5799 | 230.194 | 67.0926 | 10.4207 | 67.0926 | 1 | 0 | 67.7205 | 0 | 13.5717 | 1 | 0 | 0 | 0 | 13.5873 | 4.324
-29.2592 | 7.7353 | 60 | 88 | 2771.9 | 1719 | 130.85 | 0.11642 | 0.61139 | 0 | 0 | -0.0375 | 0 | 87.5835 | 60.0056 | TRUE | 0 | FALSE | 60.0056 | 936.9463 | 3459.2057 | 611.5733 | 6 | 2795.0382 | FALSE | 2795.0382 | FALSE | 165.6482 | 60.0056 | FALSE | 0 | 0 | 0.95365 | 59.66 | 214.9746 | 62.9221 | 9.9644 | 62.9221 | 1 | 0 | 63.5337 | 0 | 12.8013 | 1 | 0 | 0 | 0 | 12.818 | 4.0791
-28.6269 | 7.0937 | 60.08 | 88 | 2780.7 | 1720 | 131.148 | 0.074022 | 0.59817 | 0 | 0 | -0.0375 | 0 | 87.5865 | 56.5428 | TRUE | 0 | FALSE | 56.5428 | 939.0801 | 3467.0837 | 574.9711 | 6 | 2801.4036 | FALSE | 2801.4036 | FALSE | 155.7343 | 56.5428 | FALSE | 0 | 0 | 0.95264 | 59.7369 | 202.3231 | 59.354 | 9.5826 | 59.354 | 1 | 0 | 59.9523 | 0 | 12.1557 | 1 | 0 | 0 | 0 | 12.1745 | 3.8743
-28.0279 | 6.4204 | 60.52 | 88 | 2787.7 | 1721 | 131.41 | 0.054163 | 0.58566 | 0 | 0 | -0.030417 | 0 | 87.5891 | 55.0359 | TRUE | 0 | FALSE | 55.0359 | 940.9561 | 3474.0101 | 558.5318 | 6 | 2807.0001 | FALSE | 2807.0001 | FALSE | 151.2816 | 55.0359 | FALSE | 0 | 0 | 0.95214 | 59.8109 | 196.6403 | 57.8021 | 9.4105 | 57.8021 | 1 | 0 | 58.3879 | 0 | 11.8807 | 1 | 0 | 0 | 0 | 11.901 | 3.7873
-27.9164 | 5.7471 | 57.14 | 88 | 2794.9 | 1722 | 131.49 | -0.0056742 | 0.58333 | 0 | 0 | 0.033333 | 0 | 87.5916 | 49.7829 | TRUE | 0 | FALSE | 49.7829 | 941.529 | 3476.125 | 504.9149 | 6 | 2808.709 | FALSE | 2808.709 | FALSE | 136.7592 | 49.7829 | FALSE | 0 | 0 | 0.95031 | 59.8836 | 178.1063 | 52.3859 | 8.8499 | 52.3859 | 1 | 0 | 52.9695 | 0 | 10.9088 | 1 | 0 | 0 | 0 | 10.9318 | 3.4789
-26.8837 | 4.6452 | 48.07 | 88 | 2803.8 | 1723 | 131.37 | -0.0648 | 0.56175 | 0 | 0 | 0.032917 | 0 | 87.5936 | 44.4057 | TRUE | 0 | FALSE | 44.4057 | 940.6697 | 3472.9526 | 450.7885 | 6 | 2806.1457 | FALSE | 2806.1457 | FALSE | 122.0987 | 44.4057 | FALSE | 0 | 0 | 0.94804 | 59.9519 | 159.3944 | 46.8395 | 8.2821 | 46.8395 | 1 | 0 | 47.4014 | 0 | 9.9255 | 1 | 0 | 0 | 0 | 9.9523 | 3.1672
-33.9763 | 9.6669 | 34.92 | 88 | 2811 | 1724 | 131.072 | -0.08346 | 0.70995 | 0 | 0 | 0.029167 | 0 | 87.5965 | 42.479 | TRUE | 0 | FALSE | 42.479 | 938.5359 | 3465.0745 | 432.2099 | 6 | 2799.7802 | FALSE | 2799.7802 | FALSE | 117.0666 | 42.479 | FALSE | 0 | 0 | 0.94717 | 60.0157 | 152.9658 | 44.8484 | 8.0814 | 44.8484 | 1 | 0 | 45.5584 | 0 | 9.6097 | 1 | 0 | 0 | 0 | 9.6384 | 3.0673
-67.6095 | 37.3495 | 24.3 | 88 | 2810.1 | 1725 | 130.79 | -0.084694 | 1.4127 | 0 | 0 | 0.01375 | 0 | 87.6058 | 42.1194 | TRUE | 0 | FALSE | 42.1194 | 936.5167 | 3457.6195 | 429.4753 | 6 | 2793.7565 | FALSE | 2793.7565 | FALSE | 116.3259 | 42.1194 | FALSE | 0 | 0 | 0.94707 | 60.0777 | 152.0132 | 44.4732 | 8.0455 | 44.4732 | 1 | 0 | 45.8861 | 0 | 9.6663 | 1 | 0 | 0 | 0 | 9.6948 | 3.0852
-64.3906 | 33.5033 | 22.03 | 88 | 2799 | 1726 | 130.482 | -0.069431 | 1.3455 | 0 | 0 | -0.125 | 0 | 87.6199 | 43.1971 | TRUE | 0 | FALSE | 43.1971 | 934.3112 | 3449.4771 | 441.5041 | 6 | 2787.1775 | FALSE | 2787.1775 | FALSE | 119.584 | 43.1971 | FALSE | 0 | 0 | 0.94773 | 60.1393 | 156.1623 | 45.5795 | 8.1623 | 45.5795 | 1 | 0 | 46.9262 | 0 | 9.8332 | 1 | 0 | 0 | 0 | 9.8595 | 3.1376
-67.371 | 31.6875 | 1.44 | 88 | 2770.1 | 1727 | 129.948 | -0.33925 | 1.4078 | 0 | 0 | -0.12167 | 0 | 87.6328 | 18.9624 | TRUE | 0 | FALSE | 18.9624 | 930.4875 | 3435.36 | 194.6048 | 6 | 2775.7709 | FALSE | 2775.7709 | FALSE | 52.7099 | 18.9624 | FALSE | 0 | 0 | 0.92103 | 60.2016 | 70.8285 | 20.5883 | 5.5935 | 20.5883 | 1 | 0 | 21.998 | 0 | 5.4842 | 1 | 0 | 0 | 0 | 5.5273 | 1.759
-51.564 | 31.166 | 0 | 88 | 2747.9 | 1728 | 127.98 | -0.65858 | 1.0775 | 0 | 0 | -0.091667 | 0 | 87.6453 | -10.0894 | TRUE | 0 | FALSE | -10.0894 | 916.3958 | 3383.3331 | -105.1365 | 6 | 2733.7332 | FALSE | 2733.7332 | FALSE | -28.4768 | -10.0894 | FALSE | 0 | 0 | 0.83422 | 60.243 | -29.401 | -8.4168 | -0.92414 | -8.4168 | 2 | 0 | -7.3352 | 0 | 0 | 0 | 0 | 0 | 0 | 0 | 0
-53.9287 | 30.1274 | 0 | 87.9 | 2697 | 1729 | 125.582 | -0.66478 | 1.1269 | 0 | 0 | -0.11042 | 0 | 87.6574 | -11.6888 | TRUE | 0 | FALSE | -11.6888 | 899.225 | 3319.9386 | -124.1288 | 6 | 2682.5104 | FALSE | 2682.5104 | FALSE | -33.621 | -11.6888 | FALSE | 0 | 0 | 0.85628 | 60.2892 | -35.63 | -10.0089 | -2.009 | -10.0089 | 2 | 0 | -8.8742 | 0 | 0 | 0 | 0 | 0 | 0 | 0 | 0
-53.5184 | 29.7765 | 0 | 87 | 2647.2 | 1730 | 123.196 | -0.66895 | 1.1183 | 0 | 0 | -0.27917 | 0 | 87.6693 | -13.0241 | TRUE | 0 | FALSE | -13.0241 | 882.1401 | 3256.8613 | -140.9876 | 6 | 2631.5439 | FALSE | 2631.5439 | FALSE | -38.1873 | -13.0241 | FALSE | 0 | 0 | 0.87101 | 60.3356 | -41.1651 | -11.3441 | -2.9778 | -11.3441 | 2 | 0 | -10.2184 | 0 | 0 | 0 | 0 | 0 | 0 | 0 | 0
-52.8784 | 29.0549 | 0 | 87 | 2599.2 | 1731 | 120.758 | -0.6794 | 1.1049 | 0 | 0 | -0.29458 | 0 | 87.681 | -14.8115 | TRUE | 0 | FALSE | -14.8115 | 864.6829 | 3192.4093 | -163.5733 | 6 | 2579.4667 | FALSE | 2579.4667 | FALSE | -44.3048 | -14.8115 | FALSE | 0 | 0 | 0.88567 | 60.382 | -48.5638 | -13.1181 | -4.259 | -13.1181 | 2 | 1.3626 | -10.6435 | 0 | 0 | 0 | 0 | 0 | 0 | 0 | 0
-52.4136 | 28.6379 | 0 | 87 | 2550.8 | 1732 | 118.35 | -0.65178 | 1.0952 | 0 | 0 | -0.43333 | 0 | 87.6924 | -13.4331 | TRUE | 0 | FALSE | -13.4331 | 847.4405 | 3128.7504 | -151.3697 | 6 | 2528.0303 | FALSE | 2528.0303 | FALSE | -40.9994 | -13.4331 | FALSE | 0 | 0 | 0.87992 | 60.4288 | -44.6486 | -11.82 | -3.6493 | -11.82 | 2 | 0.37737 | -10.3398 | 0 | 0 | 0 | 0 | 0 | 0 | 0 | 0
-52.1572 | 28.2396 | 0 | 86.9 | 2499.1 | 1733 | 116.05 | -0.63681 | 1.0899 | 0 | 0 | -0.41458 | 0 | 87.7037 | -13.0361 | TRUE | 0 | FALSE | -13.0361 | 830.9715 | 3067.9466 | -149.8076 | 6 | 2478.9009 | FALSE | 2478.9009 | FALSE | -40.5763 | -13.0361 | FALSE | 0 | 0 | 0.87999 | 60.4734 | -44.1916 | -11.4717 | -3.6153 | -11.4717 | 2 | 0.35221 | -10.0219 | 0 | 0 | 0 | 0 | 0 | 0 | 0 | 0
-51.3129 | 27.7042 | 0 | 86 | 2450.7 | 1734 | 113.76 | -0.62599 | 1.0722 | 0 | 0 | -0.24583 | 0 | 87.7148 | -12.9444 | TRUE | 0 | FALSE | -12.9444 | 814.574 | 3007.4072 | -151.7481 | 6 | 2429.985 | FALSE | 2429.985 | FALSE | -41.1019 | -12.9444 | FALSE | 0 | 0 | 0.88214 | 60.5166 | -44.8733 | -11.4188 | -3.7715 | -11.4188 | 2 | 0.60962 | -9.7304 | 0 | 0 | 0 | 0 | 0 | 0 | 0 | 0
-51.0412 | 27.3428 | 0 | 85.9 | 2406.6 | 1735 | 111.57 | -0.59256 | 1.0665 | 0 | 0 | -0.26083 | 0 | 87.7257 | -11.0886 | TRUE | 0 | FALSE | -11.0886 | 798.8926 | 2949.5115 | -132.5435 | 6 | 2383.2053 | FALSE | 2383.2053 | FALSE | -35.9002 | -11.0886 | FALSE | 0 | 0 | 0.87048 | 60.5587 | -38.6764 | -9.6524 | -2.7762 | -9.6524 | 2 | 0 | -8.5786 | 0 | 0 | 0 | 0 | 0 | 0 | 0 | 0
-50.7618 | 27.0621 | 0 | 85 | 2353.5 | 1736 | 109.47 | -0.57877 | 1.0607 | 0 | 0 | -0.39583 | 0 | 87.7365 | -10.7094 | TRUE | 0 | FALSE | -10.7094 | 783.8556 | 2893.995 | -130.4664 | 6 | 2338.3479 | FALSE | 2338.3479 | FALSE | -35.3376 | -10.7094 | FALSE | 0 | 0 | 0.86996 | 60.5984 | -38.0473 | -9.3167 | -2.7097 | -9.3167 | 2 | 0 | -8.2487 | 0 | 0 | 0 | 0 | 0 | 0 | 0 | 0
-50.2913 | 26.9586 | 0 | 85 | 2309 | 1737 | 107.36 | -0.60068 | 1.0509 | 0 | 0 | -0.38083 | 0 | 87.7472 | -12.9228 | TRUE | 0 | FALSE | -12.9228 | 768.7471 | 2838.2141 | -160.526 | 6 | 2293.277 | FALSE | 2293.277 | FALSE | -43.4794 | -12.9228 | FALSE | 0 | 0 | 0.88959 | 60.6369 | -47.8696 | -11.496 | -4.3902 | -11.496 | 2 | 1.5301 | -8.9094 | 0 | 0 | 0 | 0 | 0 | 0 | 0 | 0
-48.1997 | 26.7264 | 0 | 85 | 2268.2 | 1738 | 105.168 | -0.60349 | 1.0072 | 0 | 0 | -0.24583 | 0 | 87.7579 | -13.685 | TRUE | 0 | FALSE | -13.685 | 753.0513 | 2780.2655 | -173.5372 | 6 | 2246.4545 | FALSE | 2246.4545 | FALSE | -47.0036 | -13.685 | FALSE | 0 | 0 | 0.89646 | 60.6763 | -52.1495 | -12.2681 | -5.146 | -12.2681 | 2 | 2.5734 | -8.6817 | 0 | 0 | 0 | 0 | 0 | 0 | 0 | 0
-45.8061 | 26.0105 | 0 | 84.9 | 2221.5 | 1739 | 103.06 | -0.56868 | 0.95714 | 0 | 0 | -0.24583 | 0 | 87.7684 | -11.7437 | TRUE | 0 | FALSE | -11.7437 | 737.9571 | 2724.5375 | -151.9654 | 6 | 2201.4263 | FALSE | 2201.4263 | FALSE | -41.1607 | -11.7437 | FALSE | 0 | 0 | 0.88691 | 60.7154 | -45.1806 | -10.4156 | -4.0199 | -10.4156 | 2 | 1.0276 | -8.4256 | 0 | 0 | 0 | 0 | 0 | 0 | 0 | 0
-38.043 | 16.9149 | 0 | 84 | 2185.3 | 1740 | 101.07 | -0.5368 | 0.79493 | 0 | 0 | -0.24583 | 0 | 87.7769 | -10.0292 | TRUE | 0 | FALSE | -10.0292 | 723.7078 | 2671.929 | -132.335 | 6 | 2158.9187 | FALSE | 2158.9187 | FALSE | -35.8437 | -10.0292 | FALSE | 0 | 0 | 0.87555 | 60.7521 | -38.8403 | -8.7811 | -2.9966 | -8.7811 | 2 | 0 | -7.981 | 0 | 0 | 0 | 0 | 0 | 0 | 0 | 0
0 | -22.712 | 0 | 84 | 2139.4 | 1741 | 99.188 | -0.5108 | 0 | 0 | 0 | -0.24917 | 0 | 87.7757 | -8.7298 | TRUE | 0 | FALSE | -8.7298 | 710.2318 | 2622.1757 | -117.3746 | 6 | 2118.718 | FALSE | 2118.718 | FALSE | -31.7916 | -8.7298 | FALSE | 0 | 0 | 0.86454 | 60.7866 | -34.0163 | -7.5472 | -2.2247 | -7.5472 | 0 | 0 | -7.5421 | 0 | 0 | 0 | 0 | 0 | 0 | 0 | 0
0 | -22.7857 | 0.47 | 84 | 2103.1 | 1742 | 97.532 | -0.36835 | 0 | 0 | 0 | -0.27917 | 0 | 87.7667 | 0.28969 | TRUE | 0 | FALSE | 0.28969 | 698.374 | 2578.397 | 3.9611 | 6 | 2083.3448 | FALSE | 2083.3448 | FALSE | 1.0729 | 0.28969 | FALSE | 0 | 0 | 0.29727 | 60.8193 | 4.4667 | 0.97449 | 3.1389 | 0.97449 | 0 | 0 | 0.97886 | 0 | 1.3696 | 1 | 3 | 0 | 0 | 1.4093 | 0.44849
0 | -22.8056 | 5.25 | 83.9 | 2063.9 | 1743 | 96.438 | -0.30747 | 0 | 0 | 0 | -0.26417 | 0 | 87.7577 | 3.9162 | TRUE | 0 | FALSE | 3.9162 | 690.5405 | 2549.4755 | 54.1558 | 6 | 2059.9762 | FALSE | 2059.9762 | FALSE | 14.6684 | 3.9162 | FALSE | 0 | 0 | 0.83298 | 60.8249 | 21.7941 | 4.7014 | 3.6401 | 4.7014 | 0 | 0 | 4.7063 | 0 | 1.9294 | 1 | 3 | 0 | 0 | 1.9606 | 0.62393
0 | -22.8491 | 10.28 | 83 | 2023.7 | 1744 | 95.242 | -0.31011 | 0 | 0 | 0 | -0.12917 | 0 | 87.7486 | 3.3235 | TRUE | 0 | FALSE | 3.3235 | 681.9766 | 2517.8576 | 46.5369 | 6 | 2034.4289 | FALSE | 2034.4289 | FALSE | 12.6048 | 3.3235 | FALSE | 0 | 0 | 0.81488 | 60.843 | 19.144 | 4.0785 | 3.544 | 4.0785 | 0 | 0 | 4.0825 | 0 | 1.7981 | 1 | 3 | 0 | 0 | 1.8292 | 0.58211
0 | -22.8673 | 11.43 | 83 | 1991.9 | 1745 | 94.248 | -0.27707 | 0 | 0 | 0 | -0.12875 | 0 | 87.7395 | 5.0951 | TRUE | 0 | FALSE | 5.0951 | 674.8591 | 2491.5798 | 72.0965 | 6 | 2013.1965 | FALSE | 2013.1965 | FALSE | 19.5278 | 5.0951 | FALSE | 0 | 0 | 0.86436 | 60.86 | 27.9605 | 5.8947 | 3.7925 | 5.8947 | 0 | 0 | 5.8968 | 0 | 2.0633 | 1 | 3 | 0 | 0 | 2.0899 | 0.66508
0 | -22.8697 | 15.42 | 83 | 1970.6 | 1746 | 93.098 | -0.36825 | 0 | 0 | 0 | -0.125 | 0 | 87.7304 | -1.0636 | TRUE | 0 | FALSE | -1.0636 | 666.6246 | 2461.1779 | -15.2356 | 6 | 1988.6317 | FALSE | 1988.6317 | FALSE | -4.1267 | -1.0636 | FALSE | 0 | 0 | 0.18223 | 60.8791 | -0.93071 | -0.19382 | 3.196 | -0.19382 | 0 | 0 | -0.19227 | 0 | 1.0803 | 1 | 3 | 0 | 0 | 1.1183 | 0.35587
0 | -22.9417 | 16.61 | 83 | 1946.9 | 1747 | 91.702 | -0.37157 | 0 | 0 | 0 | -0.10958 | 0 | 87.7214 | -1.6603 | TRUE | 0 | FALSE | -1.6603 | 656.6286 | 2424.2727 | -24.1462 | 6 | 1958.8123 | FALSE | 1958.8123 | FALSE | -6.5401 | -1.6603 | FALSE | 0 | 0 | 0.47679 | 60.9031 | -3.8592 | -0.79163 | 2.6809 | -0.79163 | 0 | 0 | -0.79013 | 0 | 0.96836 | 1 | 3 | 0 | 0 | 1.0069 | 0.32042
0 | -22.8615 | 17.76 | 83 | 1926.4 | 1748 | 90.56 | -0.26045 | 0 | 0 | 0 | 0.029167 | 0 | 87.7123 | 4.8551 | TRUE | 0 | FALSE | 4.8551 | 648.4513 | 2394.0823 | 71.4978 | 6 | 1934.4185 | FALSE | 1934.4185 | FALSE | 19.3656 | 4.8551 | FALSE | 0 | 0 | 0.86528 | 60.9271 | 27.6989 | 5.611 | 3.7315 | 5.611 | 0 | 0 | 5.612 | 0 | 1.9688 | 1 | 3 | 0 | 0 | 1.994 | 0.63455
0 | -22.657 | 19.24 | 83 | 1910.8 | 1749 | 89.77 | -0.19661 | 0 | 0 | 0 | 0.029167 | 0 | 87.7032 | 8.4761 | TRUE | 0 | FALSE | 8.4761 | 642.7946 | 2373.1975 | 125.9195 | 6 | 1917.5436 | FALSE | 1917.5436 | FALSE | 34.106 | 8.4761 | FALSE | 0 | 0 | 0.90794 | 60.9451 | 46.4903 | 9.3355 | 4.2799 | 9.3355 | 0 | 0 | 9.3361 | 0 | 2.5578 | 1 | 3 | 0 | 0 | 2.5753 | 0.81954
0 | -22.7192 | 19.68 | 83 | 1898.5 | 1750 | 89.072 | -0.1931 | 0 | 0 | 0 | 0.029167 | 0 | 87.6942 | 8.43 | TRUE | 0 | FALSE | 8.43 | 637.7966 | 2354.7449 | 126.2161 | 6 | 1902.6339 | FALSE | 1902.6339 | FALSE | 34.1864 | 8.43 | FALSE | 0 | 0 | 0.90829 | 60.9667 | 46.5821 | 9.2812 | 4.2722 | 9.2812 | 0 | 0 | 9.2817 | 0 | 2.5403 | 1 | 3 | 0 | 0 | 2.5576 | 0.8139
0 | -22.7108 | 20.79 | 83 | 1884.3 | 1751 | 88.402 | -0.17098 | 0 | 0 | 0 | 0.02625 | 0 | 87.6852 | 9.51 | TRUE | 0 | FALSE | 9.51 | 632.999 | 2337.0325 | 143.4665 | 6 | 1888.3222 | FALSE | 1888.3222 | FALSE | 38.8588 | 9.51 | FALSE | 0 | 0 | 0.91549 | 60.9881 | 52.532 | 10.3879 | 4.4395 | 10.3879 | 0 | 0 | 10.3883 | 0 | 2.7103 | 1 | 3 | 0 | 0 | 2.725 | 0.86719
0 | -22.7086 | 24.62 | 83 | 1876.8 | 1752 | 87.816 | -0.16964 | 0 | 0 | 0 | -5.5511e-16 | 0 | 87.6762 | 9.3698 | TRUE | 0 | FALSE | 9.3698 | 628.803 | 2321.5407 | 142.2946 | 6 | 1875.8049 | FALSE | 1875.8049 | FALSE | 38.5413 | 9.3698 | FALSE | 0 | 0 | 0.91522 | 61.0103 | 52.118 | 10.2377 | 4.4183 | 10.2377 | 0 | 0 | 10.238 | 0 | 2.6807 | 1 | 3 | 0 | 0 | 2.6955 | 0.85779
0 | -22.7959 | 27.53 | 83 | 1865 | 1753 | 87.192 | -0.15879 | 0 | 0 | 0 | -5.5511e-16 | 0 | 87.6672 | 9.7794 | TRUE | 0 | FALSE | 9.7794 | 624.3349 | 2305.0444 | 149.5779 | 6 | 1862.4759 | FALSE | 1862.4759 | FALSE | 40.5141 | 9.7794 | FALSE | 0 | 0 | 0.91792 | 61.0322 | 54.6248 | 10.6539 | 4.4836 | 10.6539 | 0 | 0 | 10.6542 | 0 | 2.7405 | 1 | 3 | 0 | 0 | 2.7541 | 0.87646
0 | -22.899 | 27.8 | 83 | 1855.7 | 1754 | 86.73 | -0.1002 | 0 | 0 | 0 | -5.5511e-16 | 0 | 87.6581 | 13.0503 | TRUE | 0 | FALSE | 13.0503 | 621.0268 | 2292.8308 | 200.6702 | 6 | 1852.6073 | FALSE | 1852.6073 | FALSE | 54.3527 | 13.0503 | FALSE | 0 | 0 | 0.93079 | 61.0544 | 72.2699 | 14.0207 | 5.0017 | 14.0207 | 0 | 0 | 14.0208 | 0 | 3.2865 | 1 | 3 | 0 | 0 | 3.2936 | 1.0481
0 | -23.0236 | 27.61 | 83 | 1852.6 | 1755 | 86.432 | -0.073743 | 0 | 0 | 0 | -0.0033333 | 0 | 87.649 | 14.4777 | TRUE | 0 | FALSE | 14.4777 | 618.8929 | 2284.9527 | 223.3864 | 6 | 1846.2418 | FALSE | 1846.2418 | FALSE | 60.5055 | 14.4777 | FALSE | 0 | 0 | 0.93472 | 61.0793 | 80.1132 | 15.4889 | 5.2301 | 15.4889 | 0 | 0 | 15.489 | 0 | 3.5274 | 1 | 3 | 0 | 0 | 3.5317 | 1.1239
0 | -23.0132 | 25.55 | 83 | 1848.7 | 1756 | 86.14 | -0.096494 | 0 | 0 | 0 | -0.033333 | 0 | 87.6399 | 13.0254 | TRUE | 0 | FALSE | 13.0254 | 616.8021 | 2277.2333 | 201.6588 | 6 | 1840.0045 | FALSE | 1840.0045 | FALSE | 54.6205 | 13.0254 | FALSE | 0 | 0 | 0.93111 | 61.1054 | 72.6012 | 13.9892 | 5.0016 | 13.9892 | 0 | 0 | 13.9892 | 0 | 3.2768 | 1 | 3 | 0 | 0 | 3.2838 | 1.045
0 | -23.0375 | 22.16 | 83 | 1845.7 | 1757 | 85.736 | -0.12028 | 0 | 0 | 0 | -0.033333 | 0 | 87.6307 | 11.4788 | TRUE | 0 | FALSE | 11.4788 | 613.9093 | 2266.553 | 178.5517 | 6 | 1831.3748 | FALSE | 1831.3748 | FALSE | 48.3618 | 11.4788 | FALSE | 0 | 0 | 0.92637 | 61.1302 | 64.6112 | 12.3912 | 4.7575 | 12.3912 | 0 | 0 | 12.3912 | 0 | 3.0119 | 1 | 3 | 0 | 0 | 3.0217 | 0.96162
0 | -23.0793 | 19.96 | 83 | 1842.3 | 1758 | 85.292 | -0.12905 | 0 | 0 | 0 | -0.033333 | 0 | 87.6216 | 10.8001 | TRUE | 0 | FALSE | 10.8001 | 610.73 | 2254.8152 | 168.8697 | 6 | 1821.8907 | FALSE | 1821.8907 | FALSE | 45.7394 | 10.8001 | FALSE | 0 | 0 | 0.92408 | 61.1536 | 61.2591 | 11.6875 | 4.6509 | 11.6875 | 0 | 0 | 11.6876 | 0 | 2.8943 | 1 | 3 | 0 | 0 | 2.9054 | 0.92459
-0.8147 | -22.0311 | 19.48 | 83 | 1835 | 1759 | 84.81 | -0.1352 | 0.017024 | 0 | 0 | -0.014583 | 0 | 87.6126 | 10.2645 | TRUE | 0 | FALSE | 10.2645 | 607.2787 | 2242.0728 | 161.4064 | 6 | 1811.5949 | FALSE | 1811.5949 | FALSE | 43.7179 | 10.2645 | FALSE | 0 | 0 | 0.92217 | 61.1762 | 58.6729 | 11.1308 | 4.5666 | 11.1308 | 1 | 0 | 11.1481 | 0 | 2.8012 | 1 | 3 | 0 | 0 | 2.8131 | 0.89523
-14.6028 | -5.885 | 18.32 | 83 | 1825.2 | 1760 | 84.3 | -0.15682 | 0.30513 | 0 | 0 | 0.15417 | 0 | 87.6071 | 8.8408 | TRUE | 0 | FALSE | 8.8408 | 603.6268 | 2228.5903 | 139.8606 | 6 | 1800.7009 | FALSE | 1800.7009 | FALSE | 37.8821 | 8.8408 | FALSE | 0 | 0 | 0.91532 | 61.1983 | 51.2211 | 9.6587 | 4.3373 | 9.6587 | 1 | 0 | 9.9641 | 0 | 2.6015 | 1 | 3 | 0 | 0 | 2.6154 | 0.83232
-71.6845 | 52.544 | 16.78 | 83 | 1816.7 | 1761 | 83.708 | -0.15584 | 1.4979 | 0 | 0 | 0.15417 | 0 | 87.6164 | 8.6892 | TRUE | 0 | FALSE | 8.6892 | 599.3878 | 2212.9399 | 138.4346 | 6 | 1788.0554 | FALSE | 1788.0554 | FALSE | 37.4958 | 8.6892 | FALSE | 0 | 0 | 0.91495 | 61.219 | 50.7193 | 9.4969 | 4.3136 | 9.4969 | 1 | 0 | 10.9952 | 0 | 2.7644 | 1 | 3 | 0 | 0 | 2.776 | 0.88343
-62.4078 | 42.7497 | 8.46 | 83 | 1803.8 | 1762 | 83.18 | -0.15314 | 1.304 | 0 | 0 | 0.15417 | 0 | 87.6353 | 8.6586 | TRUE | 0 | FALSE | 8.6586 | 595.6071 | 2198.9815 | 138.823 | 6 | 1776.777 | FALSE | 1776.777 | FALSE | 37.601 | 8.6586 | FALSE | 0 | 0 | 0.91525 | 61.2394 | 50.8453 | 9.4605 | 4.3094 | 9.4605 | 1 | 0 | 10.765 | 0 | 2.7184 | 1 | 3 | 0 | 0 | 2.7302 | 0.86886
-61.282 | 38.0472 | 0 | 83.1 | 1791.7 | 1763 | 82.582 | -0.16992 | 1.2805 | 0 | 0 | 0.15417 | 0 | 87.6513 | 7.5144 | TRUE | 0 | FALSE | 7.5144 | 591.3252 | 2183.1725 | 121.3498 | 6 | 1764.0034 | FALSE | 1764.0034 | FALSE | 32.8683 | 7.5144 | FALSE | 0 | 0 | 0.90802 | 61.2597 | 44.7994 | 8.2756 | 4.1208 | 8.2756 | 1 | 0 | 9.5567 | 0 | 2.5135 | 1 | 3 | 0 | 0 | 2.5273 | 0.80426
-58.4002 | 35.0621 | 0 | 84 | 1777.1 | 1764 | 82.012 | -0.14051 | 1.2203 | 0 | 0 | 0.15375 | 0 | 87.6658 | 8.9627 | TRUE | 0 | FALSE | 8.9627 | 587.2437 | 2168.1037 | 145.7439 | 6 | 1751.8278 | FALSE | 1751.8278 | FALSE | 39.4756 | 8.9627 | FALSE | 0 | 0 | 0.91803 | 61.2788 | 53.2184 | 9.763 | 4.3625 | 9.763 | 1 | 0 | 10.9847 | 0 | 2.7376 | 1 | 3 | 0 | 0 | 2.7483 | 0.87461
-56.2864 | 32.9685 | 0 | 84 | 1748 | 1765 | 81.506 | -0.16472 | 1.1761 | 0 | 0 | 0.15 | 0 | 87.6793 | 7.452 | TRUE | 0 | FALSE | 7.452 | 583.6205 | 2154.7269 | 121.9316 | 6 | 1741.0193 | FALSE | 1741.0193 | FALSE | 33.0259 | 7.452 | FALSE | 0 | 0 | 0.90863 | 61.2991 | 44.9839 | 8.2014 | 4.1103 | 8.2014 | 1 | 0 | 9.3802 | 0 | 2.4572 | 1 | 3 | 0 | 0 | 2.4703 | 0.78613
-54.7897 | 31.4097 | 0 | 84 | 1718 | 1766 | 80.722 | -0.27562 | 1.1449 | 0 | 0 | 0.15 | 0 | 87.6921 | 1.1334 | TRUE | 0 | FALSE | 1.1334 | 578.0067 | 2134.0008 | 18.7258 | 6 | 1724.2726 | FALSE | 1724.2726 | FALSE | 5.072 | 1.1334 | FALSE | 0 | 0 | 0.67375 | 61.3179 | 9.3168 | 1.6823 | 3.0396 | 1.6823 | 1 | 0 | 2.83 | 0 | 1.3805 | 1 | 3 | 0 | 0 | 1.4059 | 0.44742
-53.6487 | 30.1859 | 0 | 84 | 1687.4 | 1767 | 79.508 | -0.39779 | 1.121 | 0 | 0 | 0.13125 | 0 | 87.7043 | -5.7376 | TRUE | 0 | FALSE | -5.7376 | 569.3139 | 2101.9069 | -96.2383 | 6 | 1698.3408 | FALSE | 1698.3408 | FALSE | -26.0667 | -5.7376 | FALSE | 0 | 0 | 0.85488 | 61.3281 | -27.5792 | -4.905 | -1.5125 | -4.905 | 2 | 0 | -3.7805 | 0 | 0 | 0 | 0 | 0 | 0 | 0 | 0
-52.5566 | 29.0728 | 0 | 84 | 1651.4 | 1768 | 77.978 | -0.41989 | 1.0982 | 0 | 0 | -0.03375 | 0 | 87.716 | -7.1262 | TRUE | 0 | FALSE | -7.1262 | 558.3584 | 2061.4592 | -121.8758 | 6 | 1665.659 | FALSE | 1665.659 | FALSE | -33.0108 | -7.1262 | FALSE | 0 | 0 | 0.87999 | 61.3511 | -35.9519 | -6.271 | -2.9411 | -6.271 | 2 | 0 | -5.1685 | 0 | 0 | 0 | 0 | 0 | 0 | 0 | 0
-51.7596 | 28.2365 | 0 | 84 | 1612.9 | 1769 | 76.214 | -0.66765 | 1.0815 | 0 | 0 | -7.7716e-16 | 0 | 87.7274 | -20.1278 | TRUE | 0 | FALSE | -20.1278 | 545.7273 | 2014.8254 | -352.202 | 6 | 1627.9789 | FALSE | 1627.9789 | FALSE | -95.396 | -20.1278 | FALSE | 0 | 0 | 0.9394 | 61.3747 | -110.9101 | -18.9081 | -15.5141 | -18.9081 | 2 | 12.3262 | -5.4928 | 0 | 0 | 0 | 0 | 0 | 0 | 0 | 0
-51.1489 | 27.6606 | 0 | 84 | 1551.7 | 1770 | 73.116 | -0.96118 | 1.0688 | 0 | 0 | -7.7716e-16 | 0 | 87.7385 | -34.4551 | TRUE | 0 | FALSE | -34.4551 | 523.5442 | 1932.9253 | -628.4517 | 6 | 1561.8037 | FALSE | 1561.8037 | FALSE | -170.2199 | -34.4551 | FALSE | 0 | 0 | 0.95333 | 61.4084 | -200.8365 | -32.8471 | -30.6166 | -32.8471 | 2 | 26.5318 | -5.2345 | 0 | 0 | 0 | 0 | 0 | 0 | 0 | 0
-50.815 | 27.3106 | 0 | 84 | 1487.4 | 1771 | 69.712 | -0.90596 | 1.0618 | 0 | 0 | 0.00375 | 0 | 87.7494 | -30.85 | TRUE | 0 | FALSE | -30.85 | 499.17 | 1842.9358 | -590.1717 | 6 | 1489.0921 | FALSE | 1489.0921 | FALSE | -159.8515 | -30.85 | FALSE | 0 | 0 | 0.95261 | 61.4528 | -188.4608 | -29.3881 | -28.6093 | -29.3881 | 2 | 23.3423 | -4.9693 | 0 | 0 | 0 | 0 | 0 | 0 | 0 | 0
-50.2505 | 26.6338 | 0 | 84 | 1413.7 | 1772 | 66.666 | -0.78996 | 1.05 | 0 | 0 | 0.01875 | 0 | 87.7601 | -24.762 | TRUE | 0 | FALSE | -24.762 | 477.3593 | 1762.4104 | -495.3503 | 6 | 1424.0276 | FALSE | 1424.0276 | FALSE | -134.1685 | -24.762 | FALSE | 0 | 0 | 0.94962 | 61.4932 | -157.6847 | -23.5146 | -23.5162 | -23.5146 | 2 | 17.7796 | -4.6729 | 0 | 0 | 0 | 0 | 0 | 0 | 0 | 0
-49.5518 | 26.0176 | 0 | 84 | 1362.2 | 1773 | 63.922 | -0.75918 | 1.0354 | 0 | 0 | -0.15 | 0 | 87.7706 | -22.8271 | TRUE | 0 | FALSE | -22.8271 | 457.711 | 1689.8689 | -476.2448 | 6 | 1365.4141 | FALSE | 1365.4141 | FALSE | -128.9937 | -22.8271 | FALSE | 0 | 0 | 0.94917 | 61.5277 | -151.5308 | -21.6668 | -22.5371 | -21.6668 | 2 | 16.1547 | -4.4704 | 0 | 0 | 0 | 0 | 0 | 0 | 0 | 0
-49.5848 | 26.1198 | 0.04 | 84 | 1323.7 | 1774 | 61.14 | -0.7783 | 1.0361 | 0 | 0 | -0.15 | 0 | 87.7809 | -23.0168 | TRUE | 0 | FALSE | -23.0168 | 437.7906 | 1616.3228 | -502.0533 | 6 | 1305.9888 | FALSE | 1305.9888 | FALSE | -135.9841 | -23.0168 | FALSE | 0 | 0 | 0.95063 | 61.5597 | -159.9877 | -21.8804 | -24.0036 | -21.8804 | 2 | 16.5176 | -4.3213 | 0 | 0 | 0 | 0 | 0 | 0 | 0 | 0
-49.2276 | 25.733 | 1.81 | 84 | 1278.5 | 1775 | 58.336 | -0.78261 | 1.0286 | 0 | 0 | -0.15042 | 0 | 87.7912 | -22.4943 | TRUE | 0 | FALSE | -22.4943 | 417.7126 | 1542.195 | -514.2397 | 5 | 1542.195 | TRUE | 1542.195 | FALSE | -139.2849 | -22.4943 | FALSE | 0 | -263.695 | 1 | 61.5911 | -139.2849 | -22.4943 | 0 | -18.648 | 2 | 13.4614 | -4.1488 | 0 | 0 | 0 | 0 | 0 | 0 | 0 | 0
-48.9859 | 25.2865 | 13.05 | 83.9 | 1214.1 | 1776 | 55.5 | -0.79126 | 1.0236 | 0 | 0 | -0.15417 | 0 | 87.8013 | -22.0619 | TRUE | 0 | FALSE | -22.0619 | 397.4056 | 1467.2214 | -530.1281 | 5 | 1467.2214 | FALSE | 1467.2214 | FALSE | -143.5883 | -22.0619 | FALSE | 0 | 0 | 1 | 61.5911 | -143.5883 | -22.0619 | 0 | -22.0619 | 2 | 17.1115 | -3.9075 | 0 | 0 | 0 | 0 | 0 | 0 | 0 | 0
-48.4562 | 24.8007 | 0 | 83 | 1119.9 | 1777 | 52.722 | -0.73069 | 1.0125 | 0 | 0 | -0.15417 | 0 | 87.8113 | -19.0945 | TRUE | 0 | FALSE | -19.0945 | 377.5138 | 1393.781 | -482.9987 | 5 | 1393.781 | FALSE | 1393.781 | FALSE | -130.8231 | -19.0945 | FALSE | 0 | 0 | 1 | 61.5911 | -130.8231 | -19.0945 | 0 | -19.0945 | 2 | 14.3828 | -3.5635 | 0 | 0 | 0 | 0 | 0 | 0 | 0 | 0
-46.7367 | 25.1914 | 0 | 83 | 793.5 | 1778 | 50.094 | -0.79096 | 0.97659 | 0 | 0 | -0.15417 | 0 | 87.8212 | -20.4484 | TRUE | 0 | FALSE | -20.4484 | 358.6961 | 1324.3061 | -544.3821 | 5 | 1324.3061 | FALSE | 1324.3061 | FALSE | -147.4491 | -20.4484 | FALSE | 0 | 0 | 1 | 61.5911 | -147.4491 | -20.4484 | 0 | -20.4484 | 2 | 17.0256 | -2.4426 | 0 | 0 | 1 | 3 | 0 | 0 | 0.017591 | 0.0055979
-45.2504 | 24.6557 | 0 | 83 | 1188 | 1779 | 47.014 | -0.86212 | 0.94553 | 0 | 0 | -0.15417 | 0 | 87.8311 | -21.7317 | TRUE | 0 | FALSE | -21.7317 | 336.6419 | 1242.8819 | -616.4478 | 5 | 1242.8819 | FALSE | 1242.8819 | FALSE | -166.9685 | -21.7317 | FALSE | 0 | 0 | 1 | 61.5911 | -166.9685 | -21.7317 | 0 | -21.7317 | 2 | 16.846 | -3.8111 | 0 | 0 | 0 | 0 | 0 | 0 | 0 | 0
-48.0802 | 24.3913 | 0 | 83 | 1203.6 | 1780 | 43.594 | -1.1772 | 1.0047 | 0 | 0 | -0.13542 | 0 | 87.8408 | -29.7276 | TRUE | 0 | FALSE | -29.7276 | 312.1531 | 1152.4693 | -909.4188 | 4 | 1391.0305 | TRUE | 1391.0305 | FALSE | -246.3215 | -29.7276 | FALSE | 0 | -187.4305 | 0.96072 | 61.5911 | -196.062 | -28.56 | 50.2594 | -24.7118 | 2 | 19.8271 | -3.8686 | 0 | 0 | 0 | 0 | 0 | 0 | 0 | 0
-47.875 | 24.0885 | 0 | 83 | 1065.9 | 1781 | 38.864 | -1.2206 | 1.0004 | 0 | 0 | 0.033333 | 0 | 87.8504 | -27.9523 | TRUE | 0 | FALSE | -27.9523 | 278.2841 | 1027.4251 | -959.1821 | 4 | 1240.102 | FALSE | 1240.102 | FALSE | -259.8001 | -27.9523 | FALSE | 0 | 0 | 0.96155 | 61.6234 | -206.9686 | -26.8776 | 52.8316 | -26.8776 | 2 | 22.3722 | -3.3708 | 0 | 0 | 0 | 0 | 0 | 0 | 0 | 0
-47.4463 | 23.595 | 0 | 83 | 785.2 | 1782 | 35.438 | -0.73699 | 0.99142 | 0 | 0 | 0.033333 | 0 | 87.8599 | -14.0628 | TRUE | 0 | FALSE | -14.0628 | 253.7524 | 936.8539 | -529.2161 | 4 | 1130.7826 | FALSE | 1130.7826 | FALSE | -143.3413 | -14.0628 | FALSE | 0 | 0 | 0.95478 | 61.6531 | -113.3882 | -13.4269 | 29.9531 | -13.4269 | 2 | 10.017 | -2.4154 | 0 | 0 | 1 | 3 | 0 | 0 | 0.017408 | 0.0055399
-47.2353 | 23.5183 | 0 | 83 | 1129.1 | 1783 | 33.298 | -0.46976 | 0.98701 | 0 | 0 | 0.033333 | 0 | 87.8692 | -7.2884 | TRUE | 0 | FALSE | -7.2884 | 238.429 | 880.2799 | -291.9057 | 4 | 1062.4979 | FALSE | 1062.4979 | FALSE | -79.0644 | -7.2884 | FALSE | 0 | 0 | 0.94255 | 61.6706 | -61.7415 | -6.8696 | 17.3228 | -6.8696 | 2 | 2.0257 | -3.5966 | 0 | 0 | 0 | 0 | 0 | 0 | 0 | 0
-47.267 | 23.7781 | 0 | 83 | 1367.7 | 1784 | 31.888 | -0.34232 | 0.98767 | 0 | 0 | 0.029583 | 0 | 87.8786 | -4.2898 | TRUE | 0 | FALSE | -4.2898 | 228.3328 | 843.0046 | -179.4069 | 3 | 1368.1964 | TRUE | 1368.1964 | FALSE | -48.5934 | -4.2898 | FALSE | 0 | -0.49644 | 0.92558 | 61.6822 | -27.7124 | -3.9706 | 20.881 | -3.9691 | 2 | 0 | -2.9557 | 0 | 0 | 0 | 0 | 0 | 0 | 0 | 0
-47.3442 | 23.5529 | 0.2 | 83 | 1312.4 | 1785 | 30.484 | -0.50597 | 0.98928 | 0 | 0 | -0.0041667 | 0 | 87.888 | -7.5407 | TRUE | 0 | FALSE | -7.5407 | 218.2795 | 805.8879 | -329.8903 | 3 | 1307.956 | FALSE | 1307.956 | FALSE | -89.3527 | -7.5407 | FALSE | 0 | 0 | 0.94631 | 61.691 | -52.0983 | -7.1358 | 37.2545 | -7.1358 | 2 | 1.854 | -4.278 | 0 | 0 | 0 | 0 | 0 | 0 | 0 | 0
-46.9802 | 23.1512 | 1.8 | 83 | 1229.7 | 1786 | 28.328 | -0.60047 | 0.98168 | 0 | 0 | -0.0041667 | 0 | 87.8973 | -8.9026 | TRUE | 0 | FALSE | -8.9026 | 202.8415 | 748.8909 | -419.1129 | 3 | 1215.45 | FALSE | 1215.45 | FALSE | -113.5192 | -8.9026 | FALSE | 0 | 0 | 0.95178 | 61.7022 | -66.5712 | -8.4733 | 46.948 | -8.4733 | 2 | 3.4795 | -3.9655 | 0 | 0 | 0 | 0 | 0 | 0 | 0 | 0
-44.7164 | 20.9989 | 0 | 83 | 1065.9 | 1787 | 26.142 | -0.71048 | 0.93437 | 0 | 0 | -0.0041667 | 0 | 87.906 | -10.2368 | TRUE | 0 | FALSE | -10.2368 | 187.1888 | 691.1009 | -522.2231 | 3 | 1121.6568 | FALSE | 1121.6568 | FALSE | -141.4472 | -10.2368 | FALSE | 0 | 0 | 0.95573 | 61.7141 | -83.2936 | -9.7836 | 58.1536 | -9.7836 | 2 | 5.3301 | -3.3708 | 0 | 0 | 0 | 0 | 0 | 0 | 0 | 0
-35.992 | 11.6793 | 0 | 83 | 789.9 | 1788 | 23.47 | -0.60593 | 0.75207 | 0 | 0 | -0.00375 | 0 | 87.9125 | -7.6023 | TRUE | 0 | FALSE | -7.6023 | 168.056 | 620.4628 | -431.9812 | 3 | 1007.0111 | FALSE | 1007.0111 | FALSE | -117.0047 | -7.6023 | FALSE | 0 | 0 | 0.95306 | 61.7266 | -68.7077 | -7.2455 | 48.297 | -7.2455 | 2 | 4.0556 | -2.4308 | 0 | 0 | 1 | 3 | 0 | 0 | 0.017511 | 0.0055728
-16.6626 | -8.3169 | 1.57 | 83 | 1161.6 | 1789 | 21.632 | -0.62414 | 0.34817 | 0 | 0 | -7.7716e-16 | 0 | 87.9132 | -7.3187 | TRUE | 0 | FALSE | -7.3187 | 154.8951 | 571.8727 | -451.1994 | 3 | 928.1493 | FALSE | 928.1493 | FALSE | -122.21 | -7.3187 | FALSE | 0 | 0 | 0.95407 | 61.7364 | -71.84 | -6.9825 | 50.37 | -6.9825 | 2 | 2.7556 | -3.7145 | 0 | 0 | 0 | 0 | 0 | 0 | 0 | 0
0 | -25.8501 | 15.66 | 83 | 1252.6 | 1790 | 18.448 | -1.0825 | 0 | 0 | 0 | -7.7716e-16 | 0 | 87.9064 | -12.0339 | TRUE | 0 | FALSE | -12.0339 | 132.0962 | 487.6991 | -869.9375 | 2 | 1208.5183 | TRUE | 1208.5183 | FALSE | -235.6277 | -12.0339 | FALSE | 0 | 44.0817 | 0.96218 | 61.7457 | -91.4918 | -11.5788 | 144.136 | -12.0012 | 0 | 7.9348 | -4.0511 | 0 | 0 | 0 | 0 | 0 | 0 | 0 | 0
0 | -23.1252 | 15.14 | 83 | 1020.9 | 1791 | 14.368 | -1.0991 | 0 | 0 | 0 | -7.7716e-16 | 0 | 87.8967 | -9.5894 | TRUE | 0 | FALSE | -9.5894 | 102.8815 | 379.8385 | -890.072 | 2 | 941.2398 | FALSE | 941.2398 | FALSE | -241.0813 | -9.5894 | FALSE | 0 | 0 | 0.96266 | 61.7583 | -93.6564 | -9.2314 | 147.4249 | -9.2314 | 0 | 5.8251 | -3.2125 | 0 | 0 | 0 | 0 | 0 | 0 | 0 | 0
0 | -22.4914 | 13.51 | 83 | 750 | 1792 | 10.628 | -1.0377 | 0 | 0 | 0 | -7.7716e-16 | 0 | 87.8876 | -6.6843 | TRUE | 0 | FALSE | -6.6843 | 76.1014 | 280.9663 | -838.7535 | 2 | 696.2344 | FALSE | 750 | FALSE | -227.1813 | -6.6843 | FALSE | 0 | 0 | 0.96248 | 61.7682 | -88.2393 | -6.4335 | 138.9421 | -6.4335 | 0 | 4.0768 | -2.3004 | 0 | 0.21054 | 1 | 0 | 0 | 0 | 0.21054 | 0.067
0 | -22.5251 | 11.87 | 83 | 750 | 1793 | 6.678 | -1.1583 | 0 | 0 | 0 | -7.7716e-16 | 0 | 87.8787 | -4.7647 | TRUE | 0 | FALSE | -4.7647 | 47.8176 | 176.5424 | -951.5188 | 1 | 827.1012 | TRUE | 827.1012 | FALSE | -257.7245 | -4.7647 | FALSE | 0 | -77.1012 | 0.96369 | 61.7751 | -53.0131 | -4.5917 | 204.7114 | -4.1636 | 0 | 1.8633 | -2.3004 | 0 | 0.21054 | 1 | 0 | 0 | 0 | 0.21054 | 0.067
0 | -22.5566 | 12.54 | 83 | 750 | 1794 | 2.592 | -1.0257 | 0 | 0 | 0 | -7.7716e-16 | 0 | 87.8698 | -1.6228 | TRUE | 0 | FALSE | -1.6228 | 18.5599 | 68.5232 | -834.9318 | 0 | 0 | TRUE | 750 | TRUE | -226.1462 | -1.6228 | FALSE | 0 | 0 | 0 | 61.7799 | 0 | 0 | 226.1462 | 0 | 0 | 0 | 0 | 0 | 0.21054 | 1 | 0 | 0 | 0 | 0.21054 | 0.067
0 | 0 | 12.94 | 83 | 750 | 1795 | 0 | 0 | 0 | 0 | 0 | -7.7716e-16 | 0 | 87.8653 | 0 | TRUE | 0 | FALSE | 0 | 0 | 0 | 0 | 0 | 0 | FALSE | 750 | TRUE | 0 | 0 | FALSE | 0 | 0 | 1 | 61.7799 | 0 | 0 | 0 | 0 | 0 | 0 | 0 | 0 | 0.21054 | 1 | 0 | 0 | 0 | 0.21054 | 0.067
0 | 0 | 13.3 | 83 | 750 | 1796 | 0 | 0 | 0 | 0 | 0 | -7.7716e-16 | 0 | 87.8653 | 0 | TRUE | 0 | FALSE | 0 | 0 | 0 | 0 | 0 | 0 | FALSE | 750 | TRUE | 0 | 0 | FALSE | 0 | 0 | 1 | 61.7799 | 0 | 0 | 0 | 0 | 0 | 0 | 0 | 0 | 0.21054 | 1 | 0 | 0 | 0 | 0.21054 | 0.067
0 | 0 | 13.3 | 83 | 750 | 1797 | 0 | 0 | 0 | 0 | 0 | -7.7716e-16 | 0 | 87.8653 | 0 | TRUE | 0 | FALSE | 0 | 0 | 0 | 0 | 0 | 0 | FALSE | 750 | TRUE | 0 | 0 | FALSE | 0 | 0 | 1 | 61.7799 | 0 | 0 | 0 | 0 | 0 | 0 | 0 | 0 | 0.21054 | 1 | 0 | 0 | 0 | 0.21054 | 0.067
0 | 0 | 13.3 | 83 | 750 | 1798 | 0 | 0 | 0 | 0 | 0 | -7.7716e-16 | 0 | 87.8653 | 0 | TRUE | 0 | FALSE | 0 | 0 | 0 | 0 | 0 | 0 | FALSE | 750 | TRUE | 0 | 0 | FALSE | 0 | 0 | 1 | 61.7799 | 0 | 0 | 0 | 0 | 0 | 0 | 0 | 0 | 0.21054 | 1 | 0 | 0 | 0 | 0.21054 | 0.067
0 | 0 | 13.3 | 83 | 750 | 1799 | 0 | 0 | 0 | 0 | 0 | -7.7716e-16 | 0 | 87.8653 | 0 | TRUE | 0 | FALSE | 0 | 0 | 0 | 0 | 0 | 0 | FALSE | 750 | TRUE | 0 | 0 | FALSE | 0 | 0 | 1 | 61.7799 | 0 | 0 | 0 | 0 | 0 | 0 | 0 | 0 | 0.21054 | 1 | 0 | 0 | 0 | 0.21054 | 0.067
0 | 0 | 13.3 | 83 | 750 | 1800 | 0 | 0 | 0 | 0 | 0 | -7.7716e-16 | 0 | 87.8653 | 0 | TRUE | 0 | FALSE | 0 | 0 | 0 | 0 | 0 | 0 | FALSE | 750 | TRUE | 0 | 0 | FALSE | 0 | 0 | 1 | 61.7799 | 0 | 0 | 0 | 0 | 0 | 0 | 0 | 0 | 0.21054 | 1 | 0 | 0 | 0 | 0.21054 | 0.067

## output.prediction.wltp_l.pa
Parameter | Model Name | Value
Cycle name | cycle_name | WLTP_L
Active cylinder ratios [-]. | active_cylinder_ratios | (1.0,)
Air density [kg/m3]. | air_density | 1.2
Alternator efficiency [-]. | alternator_efficiency | 0.67
Alternator nominal voltage [V]. | alternator_nominal_voltage | 14.0
Alternator off threshold [A]. | alternator_off_threshold | -1.0
Alternator start window width [s]. | alternator_start_window_width | 4.0
Angle slope [rad]. | angle_slope | 0.0
Auxiliaries power loss [kW]. | auxiliaries_power_loss | 0.0
Auxiliaries torque loss [N*m]. | auxiliaries_torque_loss | 0.0
Battery capacity [Ah]. | battery_capacity | 70.0
Calibration tc speed threshold [RPM]. | calibration_tc_speed_threshold | 100.0
Change gear window width [s]. | change_gear_window_width | 4.0
Correct f0. | correct_f0 | False
Cycle type. | cycle_type | WLTP
Delta time engine starter [s]. | delta_time_engine_starter | 1.0
Enable phases willans. | enable_phases_willans | False
Enable willans. | enable_willans | False
Engine capacity [cm3]. | engine_capacity | 2298.0
Engine fuel lower heating value [kJ/kg]. | engine_fuel_lower_heating_value | 42650.04772
Engine has cylinder deactivation. | engine_has_cylinder_deactivation | False
Engine has variable valve actuation [-]. | engine_has_variable_valve_actuation | False
Engine idle fuel consumption [g/s]. | engine_idle_fuel_consumption | 0.067
Engine is turbo. | engine_is_turbo | True
Maximum power [kW]. | engine_max_power | 120.0
Rated engine speed [RPM]. | engine_max_speed_at_max_power | 3750.0
Engine stroke [mm]. | engine_stroke | 101.3
Engine type. | engine_type | compression
Final drive efficiency [-]. | final_drive_efficiency | 1.0
Final drive ratio [-]. | final_drive_ratio | 3.692
Fuel carbon content [%]. | fuel_carbon_content_percentage | 85.7
Fuel saving at strategy. | fuel_saving_at_strategy | False
Fuel type. | fuel_type | diesel
Full load powers [kW]. | full_load_powers | [26.2, 62.8, 83.8, 104.7, 115.89, 117.3, 120.0, 116.8, 104.6]
Full load speeds [RPM]. | full_load_speeds | [1000.0, 1500.0, 2000.0, 2500.0, 3000.0, 3500.0, 3750.0, 4000.0, 4250.0]
Gear box ratios [-]. | gear_box_ratios | {1: 4.685, 2: 2.478, 3: 1.623, 4: 1.207, 5: 1.0, 6: 0.808}
Gear box temperature references [°C]. | gear_box_temperature_references | (40.0, 80.0)
Gear box type. | gear_box_type | manual
Has energy recuperation. | has_energy_recuperation | True
Has exhausted gas recirculation. | has_exhausted_gas_recirculation | True
Has gear box thermal management. | has_gear_box_thermal_management | False
Has lean burn. | has_lean_burn | False
Has periodically regenerating systems [-]. | has_periodically_regenerating_systems | False
Has selective catalytic reduction. | has_selective_catalytic_reduction | False
Has start stop. | has_start_stop | False
Has torque converter [-]. | has_torque_converter | False
Idle engine speed [RPM]. | idle_engine_speed_median | 750.0
Idle engine speed std [RPM]. | idle_engine_speed_std | 100.0
Ignition type. | ignition_type | compression
Is an hot cycle? | is_cycle_hot | False
Is the vehicle hybrid? | is_hybrid | False
K1 [-]. | k1 | 1
K2 [-]. | k2 | 2
Ki factor [-]. | ki_factor | 1.0
Lock up tc limits [km/h, m/s]. | lock_up_tc_limits | (48.0, 0.3)
Max velocity full load correction. | max_velocity_full_load_correction | 100.0
Min engine on speed [RPM]. | min_engine_on_speed | 10.0
Min time engine on after start [s]. | min_time_engine_on_after_start | 4.0
N wheel drive [-]. | n_wheel_drive | 2
Plateau acceleration [m/s2]. | plateau_acceleration | 0.100000119209
Start stop activation time [s]. | start_stop_activation_time | 30.0
Stop velocity [km/h]. | stop_velocity | 1.00000011921
Time cold hot transition [s]. | time_cold_hot_transition | 300.0
Time frequency [1/s]. | time_sample_frequency | 1.0
Tyre code (e.g.,P225/70R14). | tyre_code | 255/60R18
Dynamic rolling coefficient [-]. | tyre_dynamic_rolling_coefficient | 0.9713375796178343
Use dt gear shifting. | use_dt_gear_shifting | False
Initial engine temperature [°C]. | initial_temperature | 23.0
Correct start stop with gears. | correct_start_stop_with_gears | True
Engine mass [kg]. | engine_mass | 121.5456
Engine max speed [RPM]. | engine_max_speed | 4250.0
Engine nominal power [kW]. | engine_max_torque | 336.135239810083
Engine moment inertia [kg*m2]. | engine_moment_inertia | 0.5596
Fuel carbon content [CO2g/g]. | fuel_carbon_content | 3.142333333333333
Idle engine speed [RPM]. | idle_engine_speed | (750.0, 100.0)
Initial state of charge [%]. | initial_state_of_charge | 90.0
N dyno axes [-]. | n_dyno_axes | 2
Number of gears [-]. | n_gears | 6.0
Use basic start stop. | use_basic_start_stop | True
Engine heat capacity [kg*J/K]. | engine_heat_capacity | 64409.9305344
Equivalent gear box heat capacity [kg*J/K]. | equivalent_gear_box_heat_capacity | 36199.31832
Inertial factor [%]. | inertial_factor | 3.0
R wheels [m]. | r_wheels | 0.3816
Engine initial temperature [°C] | initial_engine_temperature | 23.0
R dynamic [m]. | r_dynamic | 0.37066242038216557
Speed velocity ratios [h*RPM/km]. | speed_velocity_ratios | {0: 10000.0, 1: 123.78317315078931, 2: 65.47165487036413, 3: 42.881556034947934, 4: 31.890350051868243, 5: 26.42116822855695, 6: 21.348303928674017}
K5 [-]. | k5 | 2
Max gear [-]. | max_gear | 6
Velocity speed ratios [km/(h*RPM)]. | velocity_speed_ratios | {0: 0.0, 1: 0.008078642472525948, 2: 0.015273785304190499, 3: 0.023320049281444277, 4: 0.03135744820528919, 5: 0.03784843998378406, 6: 0.046842128692802056}
Phases integration times [s]. | phases_integration_times | ((0.0, 590.0), (590.0, 1023.0), (1023.0, 1478.0), (1478.0, 1800.0))
Start demand [kJ]. | start_demand | 2.5760404024485095

## output.prediction.wltp_l.ts
Time vector [s]. | Angle slope vector [rad]. | Auxiliaries torque losses [N*m].
times | angle_slopes | auxiliaries_torque_losses
0 | 0 | 0
1 | 0 | 0
2 | 0 | 0
3 | 0 | 0
4 | 0 | 0
5 | 0 | 0
6 | 0 | 0
7 | 0 | 0
8 | 0 | 0
9 | 0 | 0
10 | 0 | 0
11 | 0 | 0
12 | 0 | 0
13 | 0 | 0
14 | 0 | 0
15 | 0 | 0
16 | 0 | 0
17 | 0 | 0
18 | 0 | 0
19 | 0 | 0
20 | 0 | 0
21 | 0 | 0
22 | 0 | 0
23 | 0 | 0
24 | 0 | 0
25 | 0 | 0
26 | 0 | 0
27 | 0 | 0
28 | 0 | 0
29 | 0 | 0
30 | 0 | 0
31 | 0 | 0
32 | 0 | 0
33 | 0 | 0
34 | 0 | 0
35 | 0 | 0
36 | 0 | 0
37 | 0 | 0
38 | 0 | 0
39 | 0 | 0
40 | 0 | 0
41 | 0 | 0
42 | 0 | 0
43 | 0 | 0
44 | 0 | 0
45 | 0 | 0
46 | 0 | 0
47 | 0 | 0
48 | 0 | 0
49 | 0 | 0
50 | 0 | 0
51 | 0 | 0
52 | 0 | 0
53 | 0 | 0
54 | 0 | 0
55 | 0 | 0
56 | 0 | 0
57 | 0 | 0
58 | 0 | 0
59 | 0 | 0
60 | 0 | 0
61 | 0 | 0
62 | 0 | 0
63 | 0 | 0
64 | 0 | 0
65 | 0 | 0
66 | 0 | 0
67 | 0 | 0
68 | 0 | 0
69 | 0 | 0
70 | 0 | 0
71 | 0 | 0
72 | 0 | 0
73 | 0 | 0
74 | 0 | 0
75 | 0 | 0
76 | 0 | 0
77 | 0 | 0
78 | 0 | 0
79 | 0 | 0
80 | 0 | 0
81 | 0 | 0
82 | 0 | 0
83 | 0 | 0
84 | 0 | 0
85 | 0 | 0
86 | 0 | 0
87 | 0 | 0
88 | 0 | 0
89 | 0 | 0
90 | 0 | 0
91 | 0 | 0
92 | 0 | 0
93 | 0 | 0
94 | 0 | 0
95 | 0 | 0
96 | 0 | 0
97 | 0 | 0
98 | 0 | 0
99 | 0 | 0
100 | 0 | 0
101 | 0 | 0
102 | 0 | 0
103 | 0 | 0
104 | 0 | 0
105 | 0 | 0
106 | 0 | 0
107 | 0 | 0
108 | 0 | 0
109 | 0 | 0
110 | 0 | 0
111 | 0 | 0
112 | 0 | 0
113 | 0 | 0
114 | 0 | 0
115 | 0 | 0
116 | 0 | 0
117 | 0 | 0
118 | 0 | 0
119 | 0 | 0
120 | 0 | 0
121 | 0 | 0
122 | 0 | 0
123 | 0 | 0
124 | 0 | 0
125 | 0 | 0
126 | 0 | 0
127 | 0 | 0
128 | 0 | 0
129 | 0 | 0
130 | 0 | 0
131 | 0 | 0
132 | 0 | 0
133 | 0 | 0
134 | 0 | 0
135 | 0 | 0
136 | 0 | 0
137 | 0 | 0
138 | 0 | 0
139 | 0 | 0
140 | 0 | 0
141 | 0 | 0
142 | 0 | 0
143 | 0 | 0
144 | 0 | 0
145 | 0 | 0
146 | 0 | 0
147 | 0 | 0
148 | 0 | 0
149 | 0 | 0
150 | 0 | 0
151 | 0 | 0
152 | 0 | 0
153 | 0 | 0
154 | 0 | 0
155 | 0 | 0
156 | 0 | 0
157 | 0 | 0
158 | 0 | 0
159 | 0 | 0
160 | 0 | 0
161 | 0 | 0
162 | 0 | 0
163 | 0 | 0
164 | 0 | 0
165 | 0 | 0
166 | 0 | 0
167 | 0 | 0
168 | 0 | 0
169 | 0 | 0
170 | 0 | 0
171 | 0 | 0
172 | 0 | 0
173 | 0 | 0
174 | 0 | 0
175 | 0 | 0
176 | 0 | 0
177 | 0 | 0
178 | 0 | 0
179 | 0 | 0
180 | 0 | 0
181 | 0 | 0
182 | 0 | 0
183 | 0 | 0
184 | 0 | 0
185 | 0 | 0
186 | 0 | 0
187 | 0 | 0
188 | 0 | 0
189 | 0 | 0
190 | 0 | 0
191 | 0 | 0
192 | 0 | 0
193 | 0 | 0
194 | 0 | 0
195 | 0 | 0
196 | 0 | 0
197 | 0 | 0
198 | 0 | 0
199 | 0 | 0
200 | 0 | 0
201 | 0 | 0
202 | 0 | 0
203 | 0 | 0
204 | 0 | 0
205 | 0 | 0
206 | 0 | 0
207 | 0 | 0
208 | 0 | 0
209 | 0 | 0
210 | 0 | 0
211 | 0 | 0
212 | 0 | 0
213 | 0 | 0
214 | 0 | 0
215 | 0 | 0
216 | 0 | 0
217 | 0 | 0
218 | 0 | 0
219 | 0 | 0
220 | 0 | 0
221 | 0 | 0
222 | 0 | 0
223 | 0 | 0
224 | 0 | 0
225 | 0 | 0
226 | 0 | 0
227 | 0 | 0
228 | 0 | 0
229 | 0 | 0
230 | 0 | 0
231 | 0 | 0
232 | 0 | 0
233 | 0 | 0
234 | 0 | 0
235 | 0 | 0
236 | 0 | 0
237 | 0 | 0
238 | 0 | 0
239 | 0 | 0
240 | 0 | 0
241 | 0 | 0
242 | 0 | 0
243 | 0 | 0
244 | 0 | 0
245 | 0 | 0
246 | 0 | 0
247 | 0 | 0
248 | 0 | 0
249 | 0 | 0
250 | 0 | 0
251 | 0 | 0
252 | 0 | 0
253 | 0 | 0
254 | 0 | 0
255 | 0 | 0
256 | 0 | 0
257 | 0 | 0
258 | 0 | 0
259 | 0 | 0
260 | 0 | 0
261 | 0 | 0
262 | 0 | 0
263 | 0 | 0
264 | 0 | 0
265 | 0 | 0
266 | 0 | 0
267 | 0 | 0
268 | 0 | 0
269 | 0 | 0
270 | 0 | 0
271 | 0 | 0
272 | 0 | 0
273 | 0 | 0
274 | 0 | 0
275 | 0 | 0
276 | 0 | 0
277 | 0 | 0
278 | 0 | 0
279 | 0 | 0
280 | 0 | 0
281 | 0 | 0
282 | 0 | 0
283 | 0 | 0
284 | 0 | 0
285 | 0 | 0
286 | 0 | 0
287 | 0 | 0
288 | 0 | 0
289 | 0 | 0
290 | 0 | 0
291 | 0 | 0
292 | 0 | 0
293 | 0 | 0
294 | 0 | 0
295 | 0 | 0
296 | 0 | 0
297 | 0 | 0
298 | 0 | 0
299 | 0 | 0
300 | 0 | 0
301 | 0 | 0
302 | 0 | 0
303 | 0 | 0
304 | 0 | 0
305 | 0 | 0
306 | 0 | 0
307 | 0 | 0
308 | 0 | 0
309 | 0 | 0
310 | 0 | 0
311 | 0 | 0
312 | 0 | 0
313 | 0 | 0
314 | 0 | 0
315 | 0 | 0
316 | 0 | 0
317 | 0 | 0
318 | 0 | 0
319 | 0 | 0
320 | 0 | 0
321 | 0 | 0
322 | 0 | 0
323 | 0 | 0
324 | 0 | 0
325 | 0 | 0
326 | 0 | 0
327 | 0 | 0
328 | 0 | 0
329 | 0 | 0
330 | 0 | 0
331 | 0 | 0
332 | 0 | 0
333 | 0 | 0
334 | 0 | 0
335 | 0 | 0
336 | 0 | 0
337 | 0 | 0
338 | 0 | 0
339 | 0 | 0
340 | 0 | 0
341 | 0 | 0
342 | 0 | 0
343 | 0 | 0
344 | 0 | 0
345 | 0 | 0
346 | 0 | 0
347 | 0 | 0
348 | 0 | 0
349 | 0 | 0
350 | 0 | 0
351 | 0 | 0
352 | 0 | 0
353 | 0 | 0
354 | 0 | 0
355 | 0 | 0
356 | 0 | 0
357 | 0 | 0
358 | 0 | 0
359 | 0 | 0
360 | 0 | 0
361 | 0 | 0
362 | 0 | 0
363 | 0 | 0
364 | 0 | 0
365 | 0 | 0
366 | 0 | 0
367 | 0 | 0
368 | 0 | 0
369 | 0 | 0
370 | 0 | 0
371 | 0 | 0
372 | 0 | 0
373 | 0 | 0
374 | 0 | 0
375 | 0 | 0
376 | 0 | 0
377 | 0 | 0
378 | 0 | 0
379 | 0 | 0
380 | 0 | 0
381 | 0 | 0
382 | 0 | 0
383 | 0 | 0
384 | 0 | 0
385 | 0 | 0
386 | 0 | 0
387 | 0 | 0
388 | 0 | 0
389 | 0 | 0
390 | 0 | 0
391 | 0 | 0
392 | 0 | 0
393 | 0 | 0
394 | 0 | 0
395 | 0 | 0
396 | 0 | 0
397 | 0 | 0
398 | 0 | 0
399 | 0 | 0
400 | 0 | 0
401 | 0 | 0
402 | 0 | 0
403 | 0 | 0
404 | 0 | 0
405 | 0 | 0
406 | 0 | 0
407 | 0 | 0
408 | 0 | 0
409 | 0 | 0
410 | 0 | 0
411 | 0 | 0
412 | 0 | 0
413 | 0 | 0
414 | 0 | 0
415 | 0 | 0
416 | 0 | 0
417 | 0 | 0
418 | 0 | 0
419 | 0 | 0
420 | 0 | 0
421 | 0 | 0
422 | 0 | 0
423 | 0 | 0
424 | 0 | 0
425 | 0 | 0
426 | 0 | 0
427 | 0 | 0
428 | 0 | 0
429 | 0 | 0
430 | 0 | 0
431 | 0 | 0
432 | 0 | 0
433 | 0 | 0
434 | 0 | 0
435 | 0 | 0
436 | 0 | 0
437 | 0 | 0
438 | 0 | 0
439 | 0 | 0
440 | 0 | 0
441 | 0 | 0
442 | 0 | 0
443 | 0 | 0
444 | 0 | 0
445 | 0 | 0
446 | 0 | 0
447 | 0 | 0
448 | 0 | 0
449 | 0 | 0
450 | 0 | 0
451 | 0 | 0
452 | 0 | 0
453 | 0 | 0
454 | 0 | 0
455 | 0 | 0
456 | 0 | 0
457 | 0 | 0
458 | 0 | 0
459 | 0 | 0
460 | 0 | 0
461 | 0 | 0
462 | 0 | 0
463 | 0 | 0
464 | 0 | 0
465 | 0 | 0
466 | 0 | 0
467 | 0 | 0
468 | 0 | 0
469 | 0 | 0
470 | 0 | 0
471 | 0 | 0
472 | 0 | 0
473 | 0 | 0
474 | 0 | 0
475 | 0 | 0
476 | 0 | 0
477 | 0 | 0
478 | 0 | 0
479 | 0 | 0
480 | 0 | 0
481 | 0 | 0
482 | 0 | 0
483 | 0 | 0
484 | 0 | 0
485 | 0 | 0
486 | 0 | 0
487 | 0 | 0
488 | 0 | 0
489 | 0 | 0
490 | 0 | 0
491 | 0 | 0
492 | 0 | 0
493 | 0 | 0
494 | 0 | 0
495 | 0 | 0
496 | 0 | 0
497 | 0 | 0
498 | 0 | 0
499 | 0 | 0
500 | 0 | 0
501 | 0 | 0
502 | 0 | 0
503 | 0 | 0
504 | 0 | 0
505 | 0 | 0
506 | 0 | 0
507 | 0 | 0
508 | 0 | 0
509 | 0 | 0
510 | 0 | 0
511 | 0 | 0
512 | 0 | 0
513 | 0 | 0
514 | 0 | 0
515 | 0 | 0
516 | 0 | 0
517 | 0 | 0
518 | 0 | 0
519 | 0 | 0
520 | 0 | 0
521 | 0 | 0
522 | 0 | 0
523 | 0 | 0
524 | 0 | 0
525 | 0 | 0
526 | 0 | 0
527 | 0 | 0
528 | 0 | 0
529 | 0 | 0
530 | 0 | 0
531 | 0 | 0
532 | 0 | 0
533 | 0 | 0
534 | 0 | 0
535 | 0 | 0
536 | 0 | 0
537 | 0 | 0
538 | 0 | 0
539 | 0 | 0
540 | 0 | 0
541 | 0 | 0
542 | 0 | 0
543 | 0 | 0
544 | 0 | 0
545 | 0 | 0
546 | 0 | 0
547 | 0 | 0
548 | 0 | 0
549 | 0 | 0
550 | 0 | 0
551 | 0 | 0
552 | 0 | 0
553 | 0 | 0
554 | 0 | 0
555 | 0 | 0
556 | 0 | 0
557 | 0 | 0
558 | 0 | 0
559 | 0 | 0
560 | 0 | 0
561 | 0 | 0
562 | 0 | 0
563 | 0 | 0
564 | 0 | 0
565 | 0 | 0
566 | 0 | 0
567 | 0 | 0
568 | 0 | 0
569 | 0 | 0
570 | 0 | 0
571 | 0 | 0
572 | 0 | 0
573 | 0 | 0
574 | 0 | 0
575 | 0 | 0
576 | 0 | 0
577 | 0 | 0
578 | 0 | 0
579 | 0 | 0
580 | 0 | 0
581 | 0 | 0
582 | 0 | 0
583 | 0 | 0
584 | 0 | 0
585 | 0 | 0
586 | 0 | 0
587 | 0 | 0
588 | 0 | 0
589 | 0 | 0
590 | 0 | 0
591 | 0 | 0
592 | 0 | 0
593 | 0 | 0
594 | 0 | 0
595 | 0 | 0
596 | 0 | 0
597 | 0 | 0
598 | 0 | 0
599 | 0 | 0
600 | 0 | 0
601 | 0 | 0
602 | 0 | 0
603 | 0 | 0
604 | 0 | 0
605 | 0 | 0
606 | 0 | 0
607 | 0 | 0
608 | 0 | 0
609 | 0 | 0
610 | 0 | 0
611 | 0 | 0
612 | 0 | 0
613 | 0 | 0
614 | 0 | 0
615 | 0 | 0
616 | 0 | 0
617 | 0 | 0
618 | 0 | 0
619 | 0 | 0
620 | 0 | 0
621 | 0 | 0
622 | 0 | 0
623 | 0 | 0
624 | 0 | 0
625 | 0 | 0
626 | 0 | 0
627 | 0 | 0
628 | 0 | 0
629 | 0 | 0
630 | 0 | 0
631 | 0 | 0
632 | 0 | 0
633 | 0 | 0
634 | 0 | 0
635 | 0 | 0
636 | 0 | 0
637 | 0 | 0
638 | 0 | 0
639 | 0 | 0
640 | 0 | 0
641 | 0 | 0
642 | 0 | 0
643 | 0 | 0
644 | 0 | 0
645 | 0 | 0
646 | 0 | 0
647 | 0 | 0
648 | 0 | 0
649 | 0 | 0
650 | 0 | 0
651 | 0 | 0
652 | 0 | 0
653 | 0 | 0
654 | 0 | 0
655 | 0 | 0
656 | 0 | 0
657 | 0 | 0
658 | 0 | 0
659 | 0 | 0
660 | 0 | 0
661 | 0 | 0
662 | 0 | 0
663 | 0 | 0
664 | 0 | 0
665 | 0 | 0
666 | 0 | 0
667 | 0 | 0
668 | 0 | 0
669 | 0 | 0
670 | 0 | 0
671 | 0 | 0
672 | 0 | 0
673 | 0 | 0
674 | 0 | 0
675 | 0 | 0
676 | 0 | 0
677 | 0 | 0
678 | 0 | 0
679 | 0 | 0
680 | 0 | 0
681 | 0 | 0
682 | 0 | 0
683 | 0 | 0
684 | 0 | 0
685 | 0 | 0
686 | 0 | 0
687 | 0 | 0
688 | 0 | 0
689 | 0 | 0
690 | 0 | 0
691 | 0 | 0
692 | 0 | 0
693 | 0 | 0
694 | 0 | 0
695 | 0 | 0
696 | 0 | 0
697 | 0 | 0
698 | 0 | 0
699 | 0 | 0
700 | 0 | 0
701 | 0 | 0
702 | 0 | 0
703 | 0 | 0
704 | 0 | 0
705 | 0 | 0
706 | 0 | 0
707 | 0 | 0
708 | 0 | 0
709 | 0 | 0
710 | 0 | 0
711 | 0 | 0
712 | 0 | 0
713 | 0 | 0
714 | 0 | 0
715 | 0 | 0
716 | 0 | 0
717 | 0 | 0
718 | 0 | 0
719 | 0 | 0
720 | 0 | 0
721 | 0 | 0
722 | 0 | 0
723 | 0 | 0
724 | 0 | 0
725 | 0 | 0
726 | 0 | 0
727 | 0 | 0
728 | 0 | 0
729 | 0 | 0
730 | 0 | 0
731 | 0 | 0
732 | 0 | 0
733 | 0 | 0
734 | 0 | 0
735 | 0 | 0
736 | 0 | 0
737 | 0 | 0
738 | 0 | 0
739 | 0 | 0
740 | 0 | 0
741 | 0 | 0
742 | 0 | 0
743 | 0 | 0
744 | 0 | 0
745 | 0 | 0
746 | 0 | 0
747 | 0 | 0
748 | 0 | 0
749 | 0 | 0
750 | 0 | 0
751 | 0 | 0
752 | 0 | 0
753 | 0 | 0
754 | 0 | 0
755 | 0 | 0
756 | 0 | 0
757 | 0 | 0
758 | 0 | 0
759 | 0 | 0
760 | 0 | 0
761 | 0 | 0
762 | 0 | 0
763 | 0 | 0
764 | 0 | 0
765 | 0 | 0
766 | 0 | 0
767 | 0 | 0
768 | 0 | 0
769 | 0 | 0
770 | 0 | 0
771 | 0 | 0
772 | 0 | 0
773 | 0 | 0
774 | 0 | 0
775 | 0 | 0
776 | 0 | 0
777 | 0 | 0
778 | 0 | 0
779 | 0 | 0
780 | 0 | 0
781 | 0 | 0
782 | 0 | 0
783 | 0 | 0
784 | 0 | 0
785 | 0 | 0
786 | 0 | 0
787 | 0 | 0
788 | 0 | 0
789 | 0 | 0
790 | 0 | 0
791 | 0 | 0
792 | 0 | 0
793 | 0 | 0
794 | 0 | 0
795 | 0 | 0
796 | 0 | 0
797 | 0 | 0
798 | 0 | 0
799 | 0 | 0
800 | 0 | 0
801 | 0 | 0
802 | 0 | 0
803 | 0 | 0
804 | 0 | 0
805 | 0 | 0
806 | 0 | 0
807 | 0 | 0
808 | 0 | 0
809 | 0 | 0
810 | 0 | 0
811 | 0 | 0
812 | 0 | 0
813 | 0 | 0
814 | 0 | 0
815 | 0 | 0
816 | 0 | 0
817 | 0 | 0
818 | 0 | 0
819 | 0 | 0
820 | 0 | 0
821 | 0 | 0
822 | 0 | 0
823 | 0 | 0
824 | 0 | 0
825 | 0 | 0
826 | 0 | 0
827 | 0 | 0
828 | 0 | 0
829 | 0 | 0
830 | 0 | 0
831 | 0 | 0
832 | 0 | 0
833 | 0 | 0
834 | 0 | 0
835 | 0 | 0
836 | 0 | 0
837 | 0 | 0
838 | 0 | 0
839 | 0 | 0
840 | 0 | 0
841 | 0 | 0
842 | 0 | 0
843 | 0 | 0
844 | 0 | 0
845 | 0 | 0
846 | 0 | 0
847 | 0 | 0
848 | 0 | 0
849 | 0 | 0
850 | 0 | 0
851 | 0 | 0
852 | 0 | 0
853 | 0 | 0
854 | 0 | 0
855 | 0 | 0
856 | 0 | 0
857 | 0 | 0
858 | 0 | 0
859 | 0 | 0
860 | 0 | 0
861 | 0 | 0
862 | 0 | 0
863 | 0 | 0
864 | 0 | 0
865 | 0 | 0
866 | 0 | 0
867 | 0 | 0
868 | 0 | 0
869 | 0 | 0
870 | 0 | 0
871 | 0 | 0
872 | 0 | 0
873 | 0 | 0
874 | 0 | 0
875 | 0 | 0
876 | 0 | 0
877 | 0 | 0
878 | 0 | 0
879 | 0 | 0
880 | 0 | 0
881 | 0 | 0
882 | 0 | 0
883 | 0 | 0
884 | 0 | 0
885 | 0 | 0
886 | 0 | 0
887 | 0 | 0
888 | 0 | 0
889 | 0 | 0
890 | 0 | 0
891 | 0 | 0
892 | 0 | 0
893 | 0 | 0
894 | 0 | 0
895 | 0 | 0
896 | 0 | 0
897 | 0 | 0
898 | 0 | 0
899 | 0 | 0
900 | 0 | 0
901 | 0 | 0
902 | 0 | 0
903 | 0 | 0
904 | 0 | 0
905 | 0 | 0
906 | 0 | 0
907 | 0 | 0
908 | 0 | 0
909 | 0 | 0
910 | 0 | 0
911 | 0 | 0
912 | 0 | 0
913 | 0 | 0
914 | 0 | 0
915 | 0 | 0
916 | 0 | 0
917 | 0 | 0
918 | 0 | 0
919 | 0 | 0
920 | 0 | 0
921 | 0 | 0
922 | 0 | 0
923 | 0 | 0
924 | 0 | 0
925 | 0 | 0
926 | 0 | 0
927 | 0 | 0
928 | 0 | 0
929 | 0 | 0
930 | 0 | 0
931 | 0 | 0
932 | 0 | 0
933 | 0 | 0
934 | 0 | 0
935 | 0 | 0
936 | 0 | 0
937 | 0 | 0
938 | 0 | 0
939 | 0 | 0
940 | 0 | 0
941 | 0 | 0
942 | 0 | 0
943 | 0 | 0
944 | 0 | 0
945 | 0 | 0
946 | 0 | 0
947 | 0 | 0
948 | 0 | 0
949 | 0 | 0
950 | 0 | 0
951 | 0 | 0
952 | 0 | 0
953 | 0 | 0
954 | 0 | 0
955 | 0 | 0
956 | 0 | 0
957 | 0 | 0
958 | 0 | 0
959 | 0 | 0
960 | 0 | 0
961 | 0 | 0
962 | 0 | 0
963 | 0 | 0
964 | 0 | 0
965 | 0 | 0
966 | 0 | 0
967 | 0 | 0
968 | 0 | 0
969 | 0 | 0
970 | 0 | 0
971 | 0 | 0
972 | 0 | 0
973 | 0 | 0
974 | 0 | 0
975 | 0 | 0
976 | 0 | 0
977 | 0 | 0
978 | 0 | 0
979 | 0 | 0
980 | 0 | 0
981 | 0 | 0
982 | 0 | 0
983 | 0 | 0
984 | 0 | 0
985 | 0 | 0
986 | 0 | 0
987 | 0 | 0
988 | 0 | 0
989 | 0 | 0
990 | 0 | 0
991 | 0 | 0
992 | 0 | 0
993 | 0 | 0
994 | 0 | 0
995 | 0 | 0
996 | 0 | 0
997 | 0 | 0
998 | 0 | 0
999 | 0 | 0
1000 | 0 | 0
1001 | 0 | 0
1002 | 0 | 0
1003 | 0 | 0
1004 | 0 | 0
1005 | 0 | 0
1006 | 0 | 0
1007 | 0 | 0
1008 | 0 | 0
1009 | 0 | 0
1010 | 0 | 0
1011 | 0 | 0
1012 | 0 | 0
1013 | 0 | 0
1014 | 0 | 0
1015 | 0 | 0
1016 | 0 | 0
1017 | 0 | 0
1018 | 0 | 0
1019 | 0 | 0
1020 | 0 | 0
1021 | 0 | 0
1022 | 0 | 0
1023 | 0 | 0
1024 | 0 | 0
1025 | 0 | 0
1026 | 0 | 0
1027 | 0 | 0
1028 | 0 | 0
1029 | 0 | 0
1030 | 0 | 0
1031 | 0 | 0
1032 | 0 | 0
1033 | 0 | 0
1034 | 0 | 0
1035 | 0 | 0
1036 | 0 | 0
1037 | 0 | 0
1038 | 0 | 0
1039 | 0 | 0
1040 | 0 | 0
1041 | 0 | 0
1042 | 0 | 0
1043 | 0 | 0
1044 | 0 | 0
1045 | 0 | 0
1046 | 0 | 0
1047 | 0 | 0
1048 | 0 | 0
1049 | 0 | 0
1050 | 0 | 0
1051 | 0 | 0
1052 | 0 | 0
1053 | 0 | 0
1054 | 0 | 0
1055 | 0 | 0
1056 | 0 | 0
1057 | 0 | 0
1058 | 0 | 0
1059 | 0 | 0
1060 | 0 | 0
1061 | 0 | 0
1062 | 0 | 0
1063 | 0 | 0
1064 | 0 | 0
1065 | 0 | 0
1066 | 0 | 0
1067 | 0 | 0
1068 | 0 | 0
1069 | 0 | 0
1070 | 0 | 0
1071 | 0 | 0
1072 | 0 | 0
1073 | 0 | 0
1074 | 0 | 0
1075 | 0 | 0
1076 | 0 | 0
1077 | 0 | 0
1078 | 0 | 0
1079 | 0 | 0
1080 | 0 | 0
1081 | 0 | 0
1082 | 0 | 0
1083 | 0 | 0
1084 | 0 | 0
1085 | 0 | 0
1086 | 0 | 0
1087 | 0 | 0
1088 | 0 | 0
1089 | 0 | 0
1090 | 0 | 0
1091 | 0 | 0
1092 | 0 | 0
1093 | 0 | 0
1094 | 0 | 0
1095 | 0 | 0
1096 | 0 | 0
1097 | 0 | 0
1098 | 0 | 0
1099 | 0 | 0
1100 | 0 | 0
1101 | 0 | 0
1102 | 0 | 0
1103 | 0 | 0
1104 | 0 | 0
1105 | 0 | 0
1106 | 0 | 0
1107 | 0 | 0
1108 | 0 | 0
1109 | 0 | 0
1110 | 0 | 0
1111 | 0 | 0
1112 | 0 | 0
1113 | 0 | 0
1114 | 0 | 0
1115 | 0 | 0
1116 | 0 | 0
1117 | 0 | 0
1118 | 0 | 0
1119 | 0 | 0
1120 | 0 | 0
1121 | 0 | 0
1122 | 0 | 0
1123 | 0 | 0
1124 | 0 | 0
1125 | 0 | 0
1126 | 0 | 0
1127 | 0 | 0
1128 | 0 | 0
1129 | 0 | 0
1130 | 0 | 0
1131 | 0 | 0
1132 | 0 | 0
1133 | 0 | 0
1134 | 0 | 0
1135 | 0 | 0
1136 | 0 | 0
1137 | 0 | 0
1138 | 0 | 0
1139 | 0 | 0
1140 | 0 | 0
1141 | 0 | 0
1142 | 0 | 0
1143 | 0 | 0
1144 | 0 | 0
1145 | 0 | 0
1146 | 0 | 0
1147 | 0 | 0
1148 | 0 | 0
1149 | 0 | 0
1150 | 0 | 0
1151 | 0 | 0
1152 | 0 | 0
1153 | 0 | 0
1154 | 0 | 0
1155 | 0 | 0
1156 | 0 | 0
1157 | 0 | 0
1158 | 0 | 0
1159 | 0 | 0
1160 | 0 | 0
1161 | 0 | 0
1162 | 0 | 0
1163 | 0 | 0
1164 | 0 | 0
1165 | 0 | 0
1166 | 0 | 0
1167 | 0 | 0
1168 | 0 | 0
1169 | 0 | 0
1170 | 0 | 0
1171 | 0 | 0
1172 | 0 | 0
1173 | 0 | 0
1174 | 0 | 0
1175 | 0 | 0
1176 | 0 | 0
1177 | 0 | 0
1178 | 0 | 0
1179 | 0 | 0
1180 | 0 | 0
1181 | 0 | 0
1182 | 0 | 0
1183 | 0 | 0
1184 | 0 | 0
1185 | 0 | 0
1186 | 0 | 0
1187 | 0 | 0
1188 | 0 | 0
1189 | 0 | 0
1190 | 0 | 0
1191 | 0 | 0
1192 | 0 | 0
1193 | 0 | 0
1194 | 0 | 0
1195 | 0 | 0
1196 | 0 | 0
1197 | 0 | 0
1198 | 0 | 0
1199 | 0 | 0
1200 | 0 | 0
1201 | 0 | 0
1202 | 0 | 0
1203 | 0 | 0
1204 | 0 | 0
1205 | 0 | 0
1206 | 0 | 0
1207 | 0 | 0
1208 | 0 | 0
1209 | 0 | 0
1210 | 0 | 0
1211 | 0 | 0
1212 | 0 | 0
1213 | 0 | 0
1214 | 0 | 0
1215 | 0 | 0
1216 | 0 | 0
1217 | 0 | 0
1218 | 0 | 0
1219 | 0 | 0
1220 | 0 | 0
1221 | 0 | 0
1222 | 0 | 0
1223 | 0 | 0
1224 | 0 | 0
1225 | 0 | 0
1226 | 0 | 0
1227 | 0 | 0
1228 | 0 | 0
1229 | 0 | 0
1230 | 0 | 0
1231 | 0 | 0
1232 | 0 | 0
1233 | 0 | 0
1234 | 0 | 0
1235 | 0 | 0
1236 | 0 | 0
1237 | 0 | 0
1238 | 0 | 0
1239 | 0 | 0
1240 | 0 | 0
1241 | 0 | 0
1242 | 0 | 0
1243 | 0 | 0
1244 | 0 | 0
1245 | 0 | 0
1246 | 0 | 0
1247 | 0 | 0
1248 | 0 | 0
1249 | 0 | 0
1250 | 0 | 0
1251 | 0 | 0
1252 | 0 | 0
1253 | 0 | 0
1254 | 0 | 0
1255 | 0 | 0
1256 | 0 | 0
1257 | 0 | 0
1258 | 0 | 0
1259 | 0 | 0
1260 | 0 | 0
1261 | 0 | 0
1262 | 0 | 0
1263 | 0 | 0
1264 | 0 | 0
1265 | 0 | 0
1266 | 0 | 0
1267 | 0 | 0
1268 | 0 | 0
1269 | 0 | 0
1270 | 0 | 0
1271 | 0 | 0
1272 | 0 | 0
1273 | 0 | 0
1274 | 0 | 0
1275 | 0 | 0
1276 | 0 | 0
1277 | 0 | 0
1278 | 0 | 0
1279 | 0 | 0
1280 | 0 | 0
1281 | 0 | 0
1282 | 0 | 0
1283 | 0 | 0
1284 | 0 | 0
1285 | 0 | 0
1286 | 0 | 0
1287 | 0 | 0
1288 | 0 | 0
1289 | 0 | 0
1290 | 0 | 0
1291 | 0 | 0
1292 | 0 | 0
1293 | 0 | 0
1294 | 0 | 0
1295 | 0 | 0
1296 | 0 | 0
1297 | 0 | 0
1298 | 0 | 0
1299 | 0 | 0
1300 | 0 | 0
1301 | 0 | 0
1302 | 0 | 0
1303 | 0 | 0
1304 | 0 | 0
1305 | 0 | 0
1306 | 0 | 0
1307 | 0 | 0
1308 | 0 | 0
1309 | 0 | 0
1310 | 0 | 0
1311 | 0 | 0
1312 | 0 | 0
1313 | 0 | 0
1314 | 0 | 0
1315 | 0 | 0
1316 | 0 | 0
1317 | 0 | 0
1318 | 0 | 0
1319 | 0 | 0
1320 | 0 | 0
1321 | 0 | 0
1322 | 0 | 0
1323 | 0 | 0
1324 | 0 | 0
1325 | 0 | 0
1326 | 0 | 0
1327 | 0 | 0
1328 | 0 | 0
1329 | 0 | 0
1330 | 0 | 0
1331 | 0 | 0
1332 | 0 | 0
1333 | 0 | 0
1334 | 0 | 0
1335 | 0 | 0
1336 | 0 | 0
1337 | 0 | 0
1338 | 0 | 0
1339 | 0 | 0
1340 | 0 | 0
1341 | 0 | 0
1342 | 0 | 0
1343 | 0 | 0
1344 | 0 | 0
1345 | 0 | 0
1346 | 0 | 0
1347 | 0 | 0
1348 | 0 | 0
1349 | 0 | 0
1350 | 0 | 0
1351 | 0 | 0
1352 | 0 | 0
1353 | 0 | 0
1354 | 0 | 0
1355 | 0 | 0
1356 | 0 | 0
1357 | 0 | 0
1358 | 0 | 0
1359 | 0 | 0
1360 | 0 | 0
1361 | 0 | 0
1362 | 0 | 0
1363 | 0 | 0
1364 | 0 | 0
1365 | 0 | 0
1366 | 0 | 0
1367 | 0 | 0
1368 | 0 | 0
1369 | 0 | 0
1370 | 0 | 0
1371 | 0 | 0
1372 | 0 | 0
1373 | 0 | 0
1374 | 0 | 0
1375 | 0 | 0
1376 | 0 | 0
1377 | 0 | 0
1378 | 0 | 0
1379 | 0 | 0
1380 | 0 | 0
1381 | 0 | 0
1382 | 0 | 0
1383 | 0 | 0
1384 | 0 | 0
1385 | 0 | 0
1386 | 0 | 0
1387 | 0 | 0
1388 | 0 | 0
1389 | 0 | 0
1390 | 0 | 0
1391 | 0 | 0
1392 | 0 | 0
1393 | 0 | 0
1394 | 0 | 0
1395 | 0 | 0
1396 | 0 | 0
1397 | 0 | 0
1398 | 0 | 0
1399 | 0 | 0
1400 | 0 | 0
1401 | 0 | 0
1402 | 0 | 0
1403 | 0 | 0
1404 | 0 | 0
1405 | 0 | 0
1406 | 0 | 0
1407 | 0 | 0
1408 | 0 | 0
1409 | 0 | 0
1410 | 0 | 0
1411 | 0 | 0
1412 | 0 | 0
1413 | 0 | 0
1414 | 0 | 0
1415 | 0 | 0
1416 | 0 | 0
1417 | 0 | 0
1418 | 0 | 0
1419 | 0 | 0
1420 | 0 | 0
1421 | 0 | 0
1422 | 0 | 0
1423 | 0 | 0
1424 | 0 | 0
1425 | 0 | 0
1426 | 0 | 0
1427 | 0 | 0
1428 | 0 | 0
1429 | 0 | 0
1430 | 0 | 0
1431 | 0 | 0
1432 | 0 | 0
1433 | 0 | 0
1434 | 0 | 0
1435 | 0 | 0
1436 | 0 | 0
1437 | 0 | 0
1438 | 0 | 0
1439 | 0 | 0
1440 | 0 | 0
1441 | 0 | 0
1442 | 0 | 0
1443 | 0 | 0
1444 | 0 | 0
1445 | 0 | 0
1446 | 0 | 0
1447 | 0 | 0
1448 | 0 | 0
1449 | 0 | 0
1450 | 0 | 0
1451 | 0 | 0
1452 | 0 | 0
1453 | 0 | 0
1454 | 0 | 0
1455 | 0 | 0
1456 | 0 | 0
1457 | 0 | 0
1458 | 0 | 0
1459 | 0 | 0
1460 | 0 | 0
1461 | 0 | 0
1462 | 0 | 0
1463 | 0 | 0
1464 | 0 | 0
1465 | 0 | 0
1466 | 0 | 0
1467 | 0 | 0
1468 | 0 | 0
1469 | 0 | 0
1470 | 0 | 0
1471 | 0 | 0
1472 | 0 | 0
1473 | 0 | 0
1474 | 0 | 0
1475 | 0 | 0
1476 | 0 | 0
1477 | 0 | 0
1478 | 0 | 0
1479 | 0 | 0
1480 | 0 | 0
1481 | 0 | 0
1482 | 0 | 0
1483 | 0 | 0
1484 | 0 | 0
1485 | 0 | 0
1486 | 0 | 0
1487 | 0 | 0
1488 | 0 | 0
1489 | 0 | 0
1490 | 0 | 0
1491 | 0 | 0
1492 | 0 | 0
1493 | 0 | 0
1494 | 0 | 0
1495 | 0 | 0
1496 | 0 | 0
1497 | 0 | 0
1498 | 0 | 0
1499 | 0 | 0
1500 | 0 | 0
1501 | 0 | 0
1502 | 0 | 0
1503 | 0 | 0
1504 | 0 | 0
1505 | 0 | 0
1506 | 0 | 0
1507 | 0 | 0
1508 | 0 | 0
1509 | 0 | 0
1510 | 0 | 0
1511 | 0 | 0
1512 | 0 | 0
1513 | 0 | 0
1514 | 0 | 0
1515 | 0 | 0
1516 | 0 | 0
1517 | 0 | 0
1518 | 0 | 0
1519 | 0 | 0
1520 | 0 | 0
1521 | 0 | 0
1522 | 0 | 0
1523 | 0 | 0
1524 | 0 | 0
1525 | 0 | 0
1526 | 0 | 0
1527 | 0 | 0
1528 | 0 | 0
1529 | 0 | 0
1530 | 0 | 0
1531 | 0 | 0
1532 | 0 | 0
1533 | 0 | 0
1534 | 0 | 0
1535 | 0 | 0
1536 | 0 | 0
1537 | 0 | 0
1538 | 0 | 0
1539 | 0 | 0
1540 | 0 | 0
1541 | 0 | 0
1542 | 0 | 0
1543 | 0 | 0
1544 | 0 | 0
1545 | 0 | 0
1546 | 0 | 0
1547 | 0 | 0
1548 | 0 | 0
1549 | 0 | 0
1550 | 0 | 0
1551 | 0 | 0
1552 | 0 | 0
1553 | 0 | 0
1554 | 0 | 0
1555 | 0 | 0
1556 | 0 | 0
1557 | 0 | 0
1558 | 0 | 0
1559 | 0 | 0
1560 | 0 | 0
1561 | 0 | 0
1562 | 0 | 0
1563 | 0 | 0
1564 | 0 | 0
1565 | 0 | 0
1566 | 0 | 0
1567 | 0 | 0
1568 | 0 | 0
1569 | 0 | 0
1570 | 0 | 0
1571 | 0 | 0
1572 | 0 | 0
1573 | 0 | 0
1574 | 0 | 0
1575 | 0 | 0
1576 | 0 | 0
1577 | 0 | 0
1578 | 0 | 0
1579 | 0 | 0
1580 | 0 | 0
1581 | 0 | 0
1582 | 0 | 0
1583 | 0 | 0
1584 | 0 | 0
1585 | 0 | 0
1586 | 0 | 0
1587 | 0 | 0
1588 | 0 | 0
1589 | 0 | 0
1590 | 0 | 0
1591 | 0 | 0
1592 | 0 | 0
1593 | 0 | 0
1594 | 0 | 0
1595 | 0 | 0
1596 | 0 | 0
1597 | 0 | 0
1598 | 0 | 0
1599 | 0 | 0
1600 | 0 | 0
1601 | 0 | 0
1602 | 0 | 0
1603 | 0 | 0
1604 | 0 | 0
1605 | 0 | 0
1606 | 0 | 0
1607 | 0 | 0
1608 | 0 | 0
1609 | 0 | 0
1610 | 0 | 0
1611 | 0 | 0
1612 | 0 | 0
1613 | 0 | 0
1614 | 0 | 0
1615 | 0 | 0
1616 | 0 | 0
1617 | 0 | 0
1618 | 0 | 0
1619 | 0 | 0
1620 | 0 | 0
1621 | 0 | 0
1622 | 0 | 0
1623 | 0 | 0
1624 | 0 | 0
1625 | 0 | 0
1626 | 0 | 0
1627 | 0 | 0
1628 | 0 | 0
1629 | 0 | 0
1630 | 0 | 0
1631 | 0 | 0
1632 | 0 | 0
1633 | 0 | 0
1634 | 0 | 0
1635 | 0 | 0
1636 | 0 | 0
1637 | 0 | 0
1638 | 0 | 0
1639 | 0 | 0
1640 | 0 | 0
1641 | 0 | 0
1642 | 0 | 0
1643 | 0 | 0
1644 | 0 | 0
1645 | 0 | 0
1646 | 0 | 0
1647 | 0 | 0
1648 | 0 | 0
1649 | 0 | 0
1650 | 0 | 0
1651 | 0 | 0
1652 | 0 | 0
1653 | 0 | 0
1654 | 0 | 0
1655 | 0 | 0
1656 | 0 | 0
1657 | 0 | 0
1658 | 0 | 0
1659 | 0 | 0
1660 | 0 | 0
1661 | 0 | 0
1662 | 0 | 0
1663 | 0 | 0
1664 | 0 | 0
1665 | 0 | 0
1666 | 0 | 0
1667 | 0 | 0
1668 | 0 | 0
1669 | 0 | 0
1670 | 0 | 0
1671 | 0 | 0
1672 | 0 | 0
1673 | 0 | 0
1674 | 0 | 0
1675 | 0 | 0
1676 | 0 | 0
1677 | 0 | 0
1678 | 0 | 0
1679 | 0 | 0
1680 | 0 | 0
1681 | 0 | 0
1682 | 0 | 0
1683 | 0 | 0
1684 | 0 | 0
1685 | 0 | 0
1686 | 0 | 0
1687 | 0 | 0
1688 | 0 | 0
1689 | 0 | 0
1690 | 0 | 0
1691 | 0 | 0
1692 | 0 | 0
1693 | 0 | 0
1694 | 0 | 0
1695 | 0 | 0
1696 | 0 | 0
1697 | 0 | 0
1698 | 0 | 0
1699 | 0 | 0
1700 | 0 | 0
1701 | 0 | 0
1702 | 0 | 0
1703 | 0 | 0
1704 | 0 | 0
1705 | 0 | 0
1706 | 0 | 0
1707 | 0 | 0
1708 | 0 | 0
1709 | 0 | 0
1710 | 0 | 0
1711 | 0 | 0
1712 | 0 | 0
1713 | 0 | 0
1714 | 0 | 0
1715 | 0 | 0
1716 | 0 | 0
1717 | 0 | 0
1718 | 0 | 0
1719 | 0 | 0
1720 | 0 | 0
1721 | 0 | 0
1722 | 0 | 0
1723 | 0 | 0
1724 | 0 | 0
1725 | 0 | 0
1726 | 0 | 0
1727 | 0 | 0
1728 | 0 | 0
1729 | 0 | 0
1730 | 0 | 0
1731 | 0 | 0
1732 | 0 | 0
1733 | 0 | 0
1734 | 0 | 0
1735 | 0 | 0
1736 | 0 | 0
1737 | 0 | 0
1738 | 0 | 0
1739 | 0 | 0
1740 | 0 | 0
1741 | 0 | 0
1742 | 0 | 0
1743 | 0 | 0
1744 | 0 | 0
1745 | 0 | 0
1746 | 0 | 0
1747 | 0 | 0
1748 | 0 | 0
1749 | 0 | 0
1750 | 0 | 0
1751 | 0 | 0
1752 | 0 | 0
1753 | 0 | 0
1754 | 0 | 0
1755 | 0 | 0
1756 | 0 | 0
1757 | 0 | 0
1758 | 0 | 0
1759 | 0 | 0
1760 | 0 | 0
1761 | 0 | 0
1762 | 0 | 0
1763 | 0 | 0
1764 | 0 | 0
1765 | 0 | 0
1766 | 0 | 0
1767 | 0 | 0
1768 | 0 | 0
1769 | 0 | 0
1770 | 0 | 0
1771 | 0 | 0
1772 | 0 | 0
1773 | 0 | 0
1774 | 0 | 0
1775 | 0 | 0
1776 | 0 | 0
1777 | 0 | 0
1778 | 0 | 0
1779 | 0 | 0
1780 | 0 | 0
1781 | 0 | 0
1782 | 0 | 0
1783 | 0 | 0
1784 | 0 | 0
1785 | 0 | 0
1786 | 0 | 0
1787 | 0 | 0
1788 | 0 | 0
1789 | 0 | 0
1790 | 0 | 0
1791 | 0 | 0
1792 | 0 | 0
1793 | 0 | 0
1794 | 0 | 0
1795 | 0 | 0
1796 | 0 | 0
1797 | 0 | 0
1798 | 0 | 0
1799 | 0 | 0
1800 | 0 | 0

## output.calibration.wltp_l.pa
Parameter | Model Name | Value
Cycle name | input.cycle_name | WLTP_L
Active cylinder ratios [-]. | input.active_cylinder_ratios | (1.0,)
Air density [kg/m3]. | air_density | 1.2
Alternator efficiency [-]. | input.alternator_efficiency | 0.67
Alternator nominal power [kW]. | input.alternator_nominal_power | 2.8
Alternator nominal voltage [V]. | input.alternator_nominal_voltage | 14.0
Alternator off threshold [A]. | alternator_off_threshold | -1.0
Alternator start window width [s]. | alternator_start_window_width | 4.0
Angle slope [rad]. | angle_slope | 0.0
Auxiliaries power loss [kW]. | auxiliaries_power_loss | 0.0
Auxiliaries torque loss [N*m]. | auxiliaries_torque_loss | 0.0
Battery capacity [Ah]. | input.battery_capacity | 70.0
Calibration tc speed threshold [RPM]. | calibration_tc_speed_threshold | 100.0
Change gear window width [s]. | change_gear_window_width | 4.0
Correct f0. | correct_f0 | False
Cycle type. | input.cycle_type | WLTP
Delta time engine starter [s]. | delta_time_engine_starter | 1.0
Enable phases willans. | enable_phases_willans | False
Enable willans. | enable_willans | False
Engine capacity [cm3]. | input.engine_capacity | 2298.0
Engine fuel lower heating value [kJ/kg]. | input.engine_fuel_lower_heating_value | 42650.04772
Engine has cylinder deactivation. | input.engine_has_cylinder_deactivation | False
Engine has variable valve actuation [-]. | input.engine_has_variable_valve_actuation | False
Engine idle fuel consumption [g/s]. | input.engine_idle_fuel_consumption | 0.067
Engine is turbo. | input.engine_is_turbo | True
Engine stroke [mm]. | input.engine_stroke | 101.3
Final drive efficiency [-]. | final_drive_efficiency | 1.0
Final drive ratio [-]. | input.final_drive_ratio | 3.692
Fuel carbon content [%]. | input.fuel_carbon_content_percentage | 85.7
Fuel saving at strategy. | input.fuel_saving_at_strategy | False
Fuel type. | input.fuel_type | diesel
Full load powers [kW]. | input.full_load_powers | [26.2, 62.8, 83.8, 104.7, 115.89, 117.3, 120.0, 116.8, 104.6]
Full load speeds [RPM]. | input.full_load_speeds | [1000.0, 1500.0, 2000.0, 2500.0, 3000.0, 3500.0, 3750.0, 4000.0, 4250.0]
Gear box ratios [-]. | input.gear_box_ratios | {1: 4.685, 2: 2.478, 3: 1.623, 4: 1.207, 5: 1.0, 6: 0.808}
Gear box temperature references [°C]. | gear_box_temperature_references | (40.0, 80.0)
Gear box type. | input.gear_box_type | manual
Has energy recuperation. | input.has_energy_recuperation | True
Has exhausted gas recirculation. | input.has_exhausted_gas_recirculation | True
Has gear box thermal management. | input.has_gear_box_thermal_management | False
Has lean burn. | input.has_lean_burn | False
Has periodically regenerating systems [-]. | input.has_periodically_regenerating_systems | False
Has selective catalytic reduction. | input.has_selective_catalytic_reduction | False
Has start stop. | input.has_start_stop | False
Has torque converter [-]. | input.has_torque_converter | False
Idle engine speed [RPM]. | input.idle_engine_speed_median | 750.0
Ignition type. | input.ignition_type | compression
Is an hot cycle? | is_cycle_hot | False
Is the vehicle hybrid? | is_hybrid | False
K1 [-]. | k1 | 1
K2 [-]. | k2 | 2
Lock up tc limits [km/h, m/s]. | lock_up_tc_limits | (48.0, 0.3)
Max velocity full load correction. | max_velocity_full_load_correction | 100.0
Min engine on speed [RPM]. | min_engine_on_speed | 10.0
Min time engine on after start [s]. | min_time_engine_on_after_start | 4.0
N wheel drive [-]. | n_wheel_drive | 2
Plateau acceleration [m/s2]. | plateau_acceleration | 0.100000119209
Start stop activation time [s]. | start_stop_activation_time | 30.0
Stop velocity [km/h]. | stop_velocity | 1.00000011921
Time cold hot transition [s]. | time_cold_hot_transition | 300.0
Time frequency [1/s]. | time_sample_frequency | 1.0
Tyre code (e.g.,P225/70R14). | input.tyre_code | 255/60R18
Use dt gear shifting. | use_dt_gear_shifting | False
Initial engine temperature [°C]. | initial_temperature | 23.0
Correct start stop with gears. | correct_start_stop_with_gears | True
Engine max speed [RPM]. | engine_max_speed | 4250.0
Engine moment inertia [kg*m2]. | engine_moment_inertia | 0.5596
Engine type. | engine_type | compression
Fuel carbon content [CO2g/g]. | fuel_carbon_content | 3.142333333333333
Initial state of charge [%]. | initial_state_of_charge | 90.0
Ki factor [-]. | ki_factor | 1.0
N dyno axes [-]. | n_dyno_axes | 2
Number of gears [-]. | n_gears | 6.0
Use basic start stop. | use_basic_start_stop | True
Inertial factor [%]. | inertial_factor | 3.0
R wheels [m]. | r_wheels | 0.3816
Engine initial temperature [°C] | initial_engine_temperature | 23.0
K5 [-]. | k5 | 2
Phases integration times [s]. | phases_integration_times | ((0.0, 590.0), (590.0, 1023.0), (1023.0, 1478.0), (1478.0, 1800.0))
Idle engine speed std [RPM]. | idle_engine_speed_std | 100.0
Idle engine speed [RPM]. | idle_engine_speed | (750.0, 100.0)
Maximum power [kW]. | engine_max_power | 120.0
Rated engine speed [RPM]. | engine_max_speed_at_max_power | 3750.0
Engine mass [kg]. | engine_mass | 121.5456
Engine nominal power [kW]. | engine_max_torque | 336.135239810083
Engine heat capacity [kg*J/K]. | engine_heat_capacity | 64409.9305344
Equivalent gear box heat capacity [kg*J/K]. | equivalent_gear_box_heat_capacity | 36199.31832
Dynamic rolling coefficient [-]. | tyre_dynamic_rolling_coefficient | 0.9713375796178343
R dynamic [m]. | r_dynamic | 0.37066242038216557
Speed velocity ratios [h*RPM/km]. | speed_velocity_ratios | {0: 10000.0, 1: 123.78317315078931, 2: 65.47165487036413, 3: 42.881556034947934, 4: 31.890350051868243, 5: 26.42116822855695, 6: 21.348303928674017}
Max gear [-]. | max_gear | 6
Velocity speed ratios [km/(h*RPM)]. | velocity_speed_ratios | {0: 0.0, 1: 0.008078642472525948, 2: 0.015273785304190499, 3: 0.023320049281444277, 4: 0.03135744820528919, 5: 0.03784843998378406, 6: 0.046842128692802056}
Start demand [kJ]. | start_demand | 2.5760404024485095

## output.calibration.wltp_l.ts
Time vector [s]. | Angle slope vector [rad]. | Auxiliaries torque losses [N*m].
times | angle_slopes | auxiliaries_torque_losses
0 | 0 | 0
1 | 0 | 0
2 | 0 | 0
3 | 0 | 0
4 | 0 | 0
5 | 0 | 0
6 | 0 | 0
7 | 0 | 0
8 | 0 | 0
9 | 0 | 0
10 | 0 | 0
11 | 0 | 0
12 | 0 | 0
13 | 0 | 0
14 | 0 | 0
15 | 0 | 0
16 | 0 | 0
17 | 0 | 0
18 | 0 | 0
19 | 0 | 0
20 | 0 | 0
21 | 0 | 0
22 | 0 | 0
23 | 0 | 0
24 | 0 | 0
25 | 0 | 0
26 | 0 | 0
27 | 0 | 0
28 | 0 | 0
29 | 0 | 0
30 | 0 | 0
31 | 0 | 0
32 | 0 | 0
33 | 0 | 0
34 | 0 | 0
35 | 0 | 0
36 | 0 | 0
37 | 0 | 0
38 | 0 | 0
39 | 0 | 0
40 | 0 | 0
41 | 0 | 0
42 | 0 | 0
43 | 0 | 0
44 | 0 | 0
45 | 0 | 0
46 | 0 | 0
47 | 0 | 0
48 | 0 | 0
49 | 0 | 0
50 | 0 | 0
51 | 0 | 0
52 | 0 | 0
53 | 0 | 0
54 | 0 | 0
55 | 0 | 0
56 | 0 | 0
57 | 0 | 0
58 | 0 | 0
59 | 0 | 0
60 | 0 | 0
61 | 0 | 0
62 | 0 | 0
63 | 0 | 0
64 | 0 | 0
65 | 0 | 0
66 | 0 | 0
67 | 0 | 0
68 | 0 | 0
69 | 0 | 0
70 | 0 | 0
71 | 0 | 0
72 | 0 | 0
73 | 0 | 0
74 | 0 | 0
75 | 0 | 0
76 | 0 | 0
77 | 0 | 0
78 | 0 | 0
79 | 0 | 0
80 | 0 | 0
81 | 0 | 0
82 | 0 | 0
83 | 0 | 0
84 | 0 | 0
85 | 0 | 0
86 | 0 | 0
87 | 0 | 0
88 | 0 | 0
89 | 0 | 0
90 | 0 | 0
91 | 0 | 0
92 | 0 | 0
93 | 0 | 0
94 | 0 | 0
95 | 0 | 0
96 | 0 | 0
97 | 0 | 0
98 | 0 | 0
99 | 0 | 0
100 | 0 | 0
101 | 0 | 0
102 | 0 | 0
103 | 0 | 0
104 | 0 | 0
105 | 0 | 0
106 | 0 | 0
107 | 0 | 0
108 | 0 | 0
109 | 0 | 0
110 | 0 | 0
111 | 0 | 0
112 | 0 | 0
113 | 0 | 0
114 | 0 | 0
115 | 0 | 0
116 | 0 | 0
117 | 0 | 0
118 | 0 | 0
119 | 0 | 0
120 | 0 | 0
121 | 0 | 0
122 | 0 | 0
123 | 0 | 0
124 | 0 | 0
125 | 0 | 0
126 | 0 | 0
127 | 0 | 0
128 | 0 | 0
129 | 0 | 0
130 | 0 | 0
131 | 0 | 0
132 | 0 | 0
133 | 0 | 0
134 | 0 | 0
135 | 0 | 0
136 | 0 | 0
137 | 0 | 0
138 | 0 | 0
139 | 0 | 0
140 | 0 | 0
141 | 0 | 0
142 | 0 | 0
143 | 0 | 0
144 | 0 | 0
145 | 0 | 0
146 | 0 | 0
147 | 0 | 0
148 | 0 | 0
149 | 0 | 0
150 | 0 | 0
151 | 0 | 0
152 | 0 | 0
153 | 0 | 0
154 | 0 | 0
155 | 0 | 0
156 | 0 | 0
157 | 0 | 0
158 | 0 | 0
159 | 0 | 0
160 | 0 | 0
161 | 0 | 0
162 | 0 | 0
163 | 0 | 0
164 | 0 | 0
165 | 0 | 0
166 | 0 | 0
167 | 0 | 0
168 | 0 | 0
169 | 0 | 0
170 | 0 | 0
171 | 0 | 0
172 | 0 | 0
173 | 0 | 0
174 | 0 | 0
175 | 0 | 0
176 | 0 | 0
177 | 0 | 0
178 | 0 | 0
179 | 0 | 0
180 | 0 | 0
181 | 0 | 0
182 | 0 | 0
183 | 0 | 0
184 | 0 | 0
185 | 0 | 0
186 | 0 | 0
187 | 0 | 0
188 | 0 | 0
189 | 0 | 0
190 | 0 | 0
191 | 0 | 0
192 | 0 | 0
193 | 0 | 0
194 | 0 | 0
195 | 0 | 0
196 | 0 | 0
197 | 0 | 0
198 | 0 | 0
199 | 0 | 0
200 | 0 | 0
201 | 0 | 0
202 | 0 | 0
203 | 0 | 0
204 | 0 | 0
205 | 0 | 0
206 | 0 | 0
207 | 0 | 0
208 | 0 | 0
209 | 0 | 0
210 | 0 | 0
211 | 0 | 0
212 | 0 | 0
213 | 0 | 0
214 | 0 | 0
215 | 0 | 0
216 | 0 | 0
217 | 0 | 0
218 | 0 | 0
219 | 0 | 0
220 | 0 | 0
221 | 0 | 0
222 | 0 | 0
223 | 0 | 0
224 | 0 | 0
225 | 0 | 0
226 | 0 | 0
227 | 0 | 0
228 | 0 | 0
229 | 0 | 0
230 | 0 | 0
231 | 0 | 0
232 | 0 | 0
233 | 0 | 0
234 | 0 | 0
235 | 0 | 0
236 | 0 | 0
237 | 0 | 0
238 | 0 | 0
239 | 0 | 0
240 | 0 | 0
241 | 0 | 0
242 | 0 | 0
243 | 0 | 0
244 | 0 | 0
245 | 0 | 0
246 | 0 | 0
247 | 0 | 0
248 | 0 | 0
249 | 0 | 0
250 | 0 | 0
251 | 0 | 0
252 | 0 | 0
253 | 0 | 0
254 | 0 | 0
255 | 0 | 0
256 | 0 | 0
257 | 0 | 0
258 | 0 | 0
259 | 0 | 0
260 | 0 | 0
261 | 0 | 0
262 | 0 | 0
263 | 0 | 0
264 | 0 | 0
265 | 0 | 0
266 | 0 | 0
267 | 0 | 0
268 | 0 | 0
269 | 0 | 0
270 | 0 | 0
271 | 0 | 0
272 | 0 | 0
273 | 0 | 0
274 | 0 | 0
275 | 0 | 0
276 | 0 | 0
277 | 0 | 0
278 | 0 | 0
279 | 0 | 0
280 | 0 | 0
281 | 0 | 0
282 | 0 | 0
283 | 0 | 0
284 | 0 | 0
285 | 0 | 0
286 | 0 | 0
287 | 0 | 0
288 | 0 | 0
289 | 0 | 0
290 | 0 | 0
291 | 0 | 0
292 | 0 | 0
293 | 0 | 0
294 | 0 | 0
295 | 0 | 0
296 | 0 | 0
297 | 0 | 0
298 | 0 | 0
299 | 0 | 0
300 | 0 | 0
301 | 0 | 0
302 | 0 | 0
303 | 0 | 0
304 | 0 | 0
305 | 0 | 0
306 | 0 | 0
307 | 0 | 0
308 | 0 | 0
309 | 0 | 0
310 | 0 | 0
311 | 0 | 0
312 | 0 | 0
313 | 0 | 0
314 | 0 | 0
315 | 0 | 0
316 | 0 | 0
317 | 0 | 0
318 | 0 | 0
319 | 0 | 0
320 | 0 | 0
321 | 0 | 0
322 | 0 | 0
323 | 0 | 0
324 | 0 | 0
325 | 0 | 0
326 | 0 | 0
327 | 0 | 0
328 | 0 | 0
329 | 0 | 0
330 | 0 | 0
331 | 0 | 0
332 | 0 | 0
333 | 0 | 0
334 | 0 | 0
335 | 0 | 0
336 | 0 | 0
337 | 0 | 0
338 | 0 | 0
339 | 0 | 0
340 | 0 | 0
341 | 0 | 0
342 | 0 | 0
343 | 0 | 0
344 | 0 | 0
345 | 0 | 0
346 | 0 | 0
347 | 0 | 0
348 | 0 | 0
349 | 0 | 0
350 | 0 | 0
351 | 0 | 0
352 | 0 | 0
353 | 0 | 0
354 | 0 | 0
355 | 0 | 0
356 | 0 | 0
357 | 0 | 0
358 | 0 | 0
359 | 0 | 0
360 | 0 | 0
361 | 0 | 0
362 | 0 | 0
363 | 0 | 0
364 | 0 | 0
365 | 0 | 0
366 | 0 | 0
367 | 0 | 0
368 | 0 | 0
369 | 0 | 0
370 | 0 | 0
371 | 0 | 0
372 | 0 | 0
373 | 0 | 0
374 | 0 | 0
375 | 0 | 0
376 | 0 | 0
377 | 0 | 0
378 | 0 | 0
379 | 0 | 0
380 | 0 | 0
381 | 0 | 0
382 | 0 | 0
383 | 0 | 0
384 | 0 | 0
385 | 0 | 0
386 | 0 | 0
387 | 0 | 0
388 | 0 | 0
389 | 0 | 0
390 | 0 | 0
391 | 0 | 0
392 | 0 | 0
393 | 0 | 0
394 | 0 | 0
395 | 0 | 0
396 | 0 | 0
397 | 0 | 0
398 | 0 | 0
399 | 0 | 0
400 | 0 | 0
401 | 0 | 0
402 | 0 | 0
403 | 0 | 0
404 | 0 | 0
405 | 0 | 0
406 | 0 | 0
407 | 0 | 0
408 | 0 | 0
409 | 0 | 0
410 | 0 | 0
411 | 0 | 0
412 | 0 | 0
413 | 0 | 0
414 | 0 | 0
415 | 0 | 0
416 | 0 | 0
417 | 0 | 0
418 | 0 | 0
419 | 0 | 0
420 | 0 | 0
421 | 0 | 0
422 | 0 | 0
423 | 0 | 0
424 | 0 | 0
425 | 0 | 0
426 | 0 | 0
427 | 0 | 0
428 | 0 | 0
429 | 0 | 0
430 | 0 | 0
431 | 0 | 0
432 | 0 | 0
433 | 0 | 0
434 | 0 | 0
435 | 0 | 0
436 | 0 | 0
437 | 0 | 0
438 | 0 | 0
439 | 0 | 0
440 | 0 | 0
441 | 0 | 0
442 | 0 | 0
443 | 0 | 0
444 | 0 | 0
445 | 0 | 0
446 | 0 | 0
447 | 0 | 0
448 | 0 | 0
449 | 0 | 0
450 | 0 | 0
451 | 0 | 0
452 | 0 | 0
453 | 0 | 0
454 | 0 | 0
455 | 0 | 0
456 | 0 | 0
457 | 0 | 0
458 | 0 | 0
459 | 0 | 0
460 | 0 | 0
461 | 0 | 0
462 | 0 | 0
463 | 0 | 0
464 | 0 | 0
465 | 0 | 0
466 | 0 | 0
467 | 0 | 0
468 | 0 | 0
469 | 0 | 0
470 | 0 | 0
471 | 0 | 0
472 | 0 | 0
473 | 0 | 0
474 | 0 | 0
475 | 0 | 0
476 | 0 | 0
477 | 0 | 0
478 | 0 | 0
479 | 0 | 0
480 | 0 | 0
481 | 0 | 0
482 | 0 | 0
483 | 0 | 0
484 | 0 | 0
485 | 0 | 0
486 | 0 | 0
487 | 0 | 0
488 | 0 | 0
489 | 0 | 0
490 | 0 | 0
491 | 0 | 0
492 | 0 | 0
493 | 0 | 0
494 | 0 | 0
495 | 0 | 0
496 | 0 | 0
497 | 0 | 0
498 | 0 | 0
499 | 0 | 0
500 | 0 | 0
501 | 0 | 0
502 | 0 | 0
503 | 0 | 0
504 | 0 | 0
505 | 0 | 0
506 | 0 | 0
507 | 0 | 0
508 | 0 | 0
509 | 0 | 0
510 | 0 | 0
511 | 0 | 0
512 | 0 | 0
513 | 0 | 0
514 | 0 | 0
515 | 0 | 0
516 | 0 | 0
517 | 0 | 0
518 | 0 | 0
519 | 0 | 0
520 | 0 | 0
521 | 0 | 0
522 | 0 | 0
523 | 0 | 0
524 | 0 | 0
525 | 0 | 0
526 | 0 | 0
527 | 0 | 0
528 | 0 | 0
529 | 0 | 0
530 | 0 | 0
531 | 0 | 0
532 | 0 | 0
533 | 0 | 0
534 | 0 | 0
535 | 0 | 0
536 | 0 | 0
537 | 0 | 0
538 | 0 | 0
539 | 0 | 0
540 | 0 | 0
541 | 0 | 0
542 | 0 | 0
543 | 0 | 0
544 | 0 | 0
545 | 0 | 0
546 | 0 | 0
547 | 0 | 0
548 | 0 | 0
549 | 0 | 0
550 | 0 | 0
551 | 0 | 0
552 | 0 | 0
553 | 0 | 0
554 | 0 | 0
555 | 0 | 0
556 | 0 | 0
557 | 0 | 0
558 | 0 | 0
559 | 0 | 0
560 | 0 | 0
561 | 0 | 0
562 | 0 | 0
563 | 0 | 0
564 | 0 | 0
565 | 0 | 0
566 | 0 | 0
567 | 0 | 0
568 | 0 | 0
569 | 0 | 0
570 | 0 | 0
571 | 0 | 0
572 | 0 | 0
573 | 0 | 0
574 | 0 | 0
575 | 0 | 0
576 | 0 | 0
577 | 0 | 0
578 | 0 | 0
579 | 0 | 0
580 | 0 | 0
581 | 0 | 0
582 | 0 | 0
583 | 0 | 0
584 | 0 | 0
585 | 0 | 0
586 | 0 | 0
587 | 0 | 0
588 | 0 | 0
589 | 0 | 0
590 | 0 | 0
591 | 0 | 0
592 | 0 | 0
593 | 0 | 0
594 | 0 | 0
595 | 0 | 0
596 | 0 | 0
597 | 0 | 0
598 | 0 | 0
599 | 0 | 0
600 | 0 | 0
601 | 0 | 0
602 | 0 | 0
603 | 0 | 0
604 | 0 | 0
605 | 0 | 0
606 | 0 | 0
607 | 0 | 0
608 | 0 | 0
609 | 0 | 0
610 | 0 | 0
611 | 0 | 0
612 | 0 | 0
613 | 0 | 0
614 | 0 | 0
615 | 0 | 0
616 | 0 | 0
617 | 0 | 0
618 | 0 | 0
619 | 0 | 0
620 | 0 | 0
621 | 0 | 0
622 | 0 | 0
623 | 0 | 0
624 | 0 | 0
625 | 0 | 0
626 | 0 | 0
627 | 0 | 0
628 | 0 | 0
629 | 0 | 0
630 | 0 | 0
631 | 0 | 0
632 | 0 | 0
633 | 0 | 0
634 | 0 | 0
635 | 0 | 0
636 | 0 | 0
637 | 0 | 0
638 | 0 | 0
639 | 0 | 0
640 | 0 | 0
641 | 0 | 0
642 | 0 | 0
643 | 0 | 0
644 | 0 | 0
645 | 0 | 0
646 | 0 | 0
647 | 0 | 0
648 | 0 | 0
649 | 0 | 0
650 | 0 | 0
651 | 0 | 0
652 | 0 | 0
653 | 0 | 0
654 | 0 | 0
655 | 0 | 0
656 | 0 | 0
657 | 0 | 0
658 | 0 | 0
659 | 0 | 0
660 | 0 | 0
661 | 0 | 0
662 | 0 | 0
663 | 0 | 0
664 | 0 | 0
665 | 0 | 0
666 | 0 | 0
667 | 0 | 0
668 | 0 | 0
669 | 0 | 0
670 | 0 | 0
671 | 0 | 0
672 | 0 | 0
673 | 0 | 0
674 | 0 | 0
675 | 0 | 0
676 | 0 | 0
677 | 0 | 0
678 | 0 | 0
679 | 0 | 0
680 | 0 | 0
681 | 0 | 0
682 | 0 | 0
683 | 0 | 0
684 | 0 | 0
685 | 0 | 0
686 | 0 | 0
687 | 0 | 0
688 | 0 | 0
689 | 0 | 0
690 | 0 | 0
691 | 0 | 0
692 | 0 | 0
693 | 0 | 0
694 | 0 | 0
695 | 0 | 0
696 | 0 | 0
697 | 0 | 0
698 | 0 | 0
699 | 0 | 0
700 | 0 | 0
701 | 0 | 0
702 | 0 | 0
703 | 0 | 0
704 | 0 | 0
705 | 0 | 0
706 | 0 | 0
707 | 0 | 0
708 | 0 | 0
709 | 0 | 0
710 | 0 | 0
711 | 0 | 0
712 | 0 | 0
713 | 0 | 0
714 | 0 | 0
715 | 0 | 0
716 | 0 | 0
717 | 0 | 0
718 | 0 | 0
719 | 0 | 0
720 | 0 | 0
721 | 0 | 0
722 | 0 | 0
723 | 0 | 0
724 | 0 | 0
725 | 0 | 0
726 | 0 | 0
727 | 0 | 0
728 | 0 | 0
729 | 0 | 0
730 | 0 | 0
731 | 0 | 0
732 | 0 | 0
733 | 0 | 0
734 | 0 | 0
735 | 0 | 0
736 | 0 | 0
737 | 0 | 0
738 | 0 | 0
739 | 0 | 0
740 | 0 | 0
741 | 0 | 0
742 | 0 | 0
743 | 0 | 0
744 | 0 | 0
745 | 0 | 0
746 | 0 | 0
747 | 0 | 0
748 | 0 | 0
749 | 0 | 0
750 | 0 | 0
751 | 0 | 0
752 | 0 | 0
753 | 0 | 0
754 | 0 | 0
755 | 0 | 0
756 | 0 | 0
757 | 0 | 0
758 | 0 | 0
759 | 0 | 0
760 | 0 | 0
761 | 0 | 0
762 | 0 | 0
763 | 0 | 0
764 | 0 | 0
765 | 0 | 0
766 | 0 | 0
767 | 0 | 0
768 | 0 | 0
769 | 0 | 0
770 | 0 | 0
771 | 0 | 0
772 | 0 | 0
773 | 0 | 0
774 | 0 | 0
775 | 0 | 0
776 | 0 | 0
777 | 0 | 0
778 | 0 | 0
779 | 0 | 0
780 | 0 | 0
781 | 0 | 0
782 | 0 | 0
783 | 0 | 0
784 | 0 | 0
785 | 0 | 0
786 | 0 | 0
787 | 0 | 0
788 | 0 | 0
789 | 0 | 0
790 | 0 | 0
791 | 0 | 0
792 | 0 | 0
793 | 0 | 0
794 | 0 | 0
795 | 0 | 0
796 | 0 | 0
797 | 0 | 0
798 | 0 | 0
799 | 0 | 0
800 | 0 | 0
801 | 0 | 0
802 | 0 | 0
803 | 0 | 0
804 | 0 | 0
805 | 0 | 0
806 | 0 | 0
807 | 0 | 0
808 | 0 | 0
809 | 0 | 0
810 | 0 | 0
811 | 0 | 0
812 | 0 | 0
813 | 0 | 0
814 | 0 | 0
815 | 0 | 0
816 | 0 | 0
817 | 0 | 0
818 | 0 | 0
819 | 0 | 0
820 | 0 | 0
821 | 0 | 0
822 | 0 | 0
823 | 0 | 0
824 | 0 | 0
825 | 0 | 0
826 | 0 | 0
827 | 0 | 0
828 | 0 | 0
829 | 0 | 0
830 | 0 | 0
831 | 0 | 0
832 | 0 | 0
833 | 0 | 0
834 | 0 | 0
835 | 0 | 0
836 | 0 | 0
837 | 0 | 0
838 | 0 | 0
839 | 0 | 0
840 | 0 | 0
841 | 0 | 0
842 | 0 | 0
843 | 0 | 0
844 | 0 | 0
845 | 0 | 0
846 | 0 | 0
847 | 0 | 0
848 | 0 | 0
849 | 0 | 0
850 | 0 | 0
851 | 0 | 0
852 | 0 | 0
853 | 0 | 0
854 | 0 | 0
855 | 0 | 0
856 | 0 | 0
857 | 0 | 0
858 | 0 | 0
859 | 0 | 0
860 | 0 | 0
861 | 0 | 0
862 | 0 | 0
863 | 0 | 0
864 | 0 | 0
865 | 0 | 0
866 | 0 | 0
867 | 0 | 0
868 | 0 | 0
869 | 0 | 0
870 | 0 | 0
871 | 0 | 0
872 | 0 | 0
873 | 0 | 0
874 | 0 | 0
875 | 0 | 0
876 | 0 | 0
877 | 0 | 0
878 | 0 | 0
879 | 0 | 0
880 | 0 | 0
881 | 0 | 0
882 | 0 | 0
883 | 0 | 0
884 | 0 | 0
885 | 0 | 0
886 | 0 | 0
887 | 0 | 0
888 | 0 | 0
889 | 0 | 0
890 | 0 | 0
891 | 0 | 0
892 | 0 | 0
893 | 0 | 0
894 | 0 | 0
895 | 0 | 0
896 | 0 | 0
897 | 0 | 0
898 | 0 | 0
899 | 0 | 0
900 | 0 | 0
901 | 0 | 0
902 | 0 | 0
903 | 0 | 0
904 | 0 | 0
905 | 0 | 0
906 | 0 | 0
907 | 0 | 0
908 | 0 | 0
909 | 0 | 0
910 | 0 | 0
911 | 0 | 0
912 | 0 | 0
913 | 0 | 0
914 | 0 | 0
915 | 0 | 0
916 | 0 | 0
917 | 0 | 0
918 | 0 | 0
919 | 0 | 0
920 | 0 | 0
921 | 0 | 0
922 | 0 | 0
923 | 0 | 0
924 | 0 | 0
925 | 0 | 0
926 | 0 | 0
927 | 0 | 0
928 | 0 | 0
929 | 0 | 0
930 | 0 | 0
931 | 0 | 0
932 | 0 | 0
933 | 0 | 0
934 | 0 | 0
935 | 0 | 0
936 | 0 | 0
937 | 0 | 0
938 | 0 | 0
939 | 0 | 0
940 | 0 | 0
941 | 0 | 0
942 | 0 | 0
943 | 0 | 0
944 | 0 | 0
945 | 0 | 0
946 | 0 | 0
947 | 0 | 0
948 | 0 | 0
949 | 0 | 0
950 | 0 | 0
951 | 0 | 0
952 | 0 | 0
953 | 0 | 0
954 | 0 | 0
955 | 0 | 0
956 | 0 | 0
957 | 0 | 0
958 | 0 | 0
959 | 0 | 0
960 | 0 | 0
961 | 0 | 0
962 | 0 | 0
963 | 0 | 0
964 | 0 | 0
965 | 0 | 0
966 | 0 | 0
967 | 0 | 0
968 | 0 | 0
969 | 0 | 0
970 | 0 | 0
971 | 0 | 0
972 | 0 | 0
973 | 0 | 0
974 | 0 | 0
975 | 0 | 0
976 | 0 | 0
977 | 0 | 0
978 | 0 | 0
979 | 0 | 0
980 | 0 | 0
981 | 0 | 0
982 | 0 | 0
983 | 0 | 0
984 | 0 | 0
985 | 0 | 0
986 | 0 | 0
987 | 0 | 0
988 | 0 | 0
989 | 0 | 0
990 | 0 | 0
991 | 0 | 0
992 | 0 | 0
993 | 0 | 0
994 | 0 | 0
995 | 0 | 0
996 | 0 | 0
997 | 0 | 0
998 | 0 | 0
999 | 0 | 0
1000 | 0 | 0
1001 | 0 | 0
1002 | 0 | 0
1003 | 0 | 0
1004 | 0 | 0
1005 | 0 | 0
1006 | 0 | 0
1007 | 0 | 0
1008 | 0 | 0
1009 | 0 | 0
1010 | 0 | 0
1011 | 0 | 0
1012 | 0 | 0
1013 | 0 | 0
1014 | 0 | 0
1015 | 0 | 0
1016 | 0 | 0
1017 | 0 | 0
1018 | 0 | 0
1019 | 0 | 0
1020 | 0 | 0
1021 | 0 | 0
1022 | 0 | 0
1023 | 0 | 0
1024 | 0 | 0
1025 | 0 | 0
1026 | 0 | 0
1027 | 0 | 0
1028 | 0 | 0
1029 | 0 | 0
1030 | 0 | 0
1031 | 0 | 0
1032 | 0 | 0
1033 | 0 | 0
1034 | 0 | 0
1035 | 0 | 0
1036 | 0 | 0
1037 | 0 | 0
1038 | 0 | 0
1039 | 0 | 0
1040 | 0 | 0
1041 | 0 | 0
1042 | 0 | 0
1043 | 0 | 0
1044 | 0 | 0
1045 | 0 | 0
1046 | 0 | 0
1047 | 0 | 0
1048 | 0 | 0
1049 | 0 | 0
1050 | 0 | 0
1051 | 0 | 0
1052 | 0 | 0
1053 | 0 | 0
1054 | 0 | 0
1055 | 0 | 0
1056 | 0 | 0
1057 | 0 | 0
1058 | 0 | 0
1059 | 0 | 0
1060 | 0 | 0
1061 | 0 | 0
1062 | 0 | 0
1063 | 0 | 0
1064 | 0 | 0
1065 | 0 | 0
1066 | 0 | 0
1067 | 0 | 0
1068 | 0 | 0
1069 | 0 | 0
1070 | 0 | 0
1071 | 0 | 0
1072 | 0 | 0
1073 | 0 | 0
1074 | 0 | 0
1075 | 0 | 0
1076 | 0 | 0
1077 | 0 | 0
1078 | 0 | 0
1079 | 0 | 0
1080 | 0 | 0
1081 | 0 | 0
1082 | 0 | 0
1083 | 0 | 0
1084 | 0 | 0
1085 | 0 | 0
1086 | 0 | 0
1087 | 0 | 0
1088 | 0 | 0
1089 | 0 | 0
1090 | 0 | 0
1091 | 0 | 0
1092 | 0 | 0
1093 | 0 | 0
1094 | 0 | 0
1095 | 0 | 0
1096 | 0 | 0
1097 | 0 | 0
1098 | 0 | 0
1099 | 0 | 0
1100 | 0 | 0
1101 | 0 | 0
1102 | 0 | 0
1103 | 0 | 0
1104 | 0 | 0
1105 | 0 | 0
1106 | 0 | 0
1107 | 0 | 0
1108 | 0 | 0
1109 | 0 | 0
1110 | 0 | 0
1111 | 0 | 0
1112 | 0 | 0
1113 | 0 | 0
1114 | 0 | 0
1115 | 0 | 0
1116 | 0 | 0
1117 | 0 | 0
1118 | 0 | 0
1119 | 0 | 0
1120 | 0 | 0
1121 | 0 | 0
1122 | 0 | 0
1123 | 0 | 0
1124 | 0 | 0
1125 | 0 | 0
1126 | 0 | 0
1127 | 0 | 0
1128 | 0 | 0
1129 | 0 | 0
1130 | 0 | 0
1131 | 0 | 0
1132 | 0 | 0
1133 | 0 | 0
1134 | 0 | 0
1135 | 0 | 0
1136 | 0 | 0
1137 | 0 | 0
1138 | 0 | 0
1139 | 0 | 0
1140 | 0 | 0
1141 | 0 | 0
1142 | 0 | 0
1143 | 0 | 0
1144 | 0 | 0
1145 | 0 | 0
1146 | 0 | 0
1147 | 0 | 0
1148 | 0 | 0
1149 | 0 | 0
1150 | 0 | 0
1151 | 0 | 0
1152 | 0 | 0
1153 | 0 | 0
1154 | 0 | 0
1155 | 0 | 0
1156 | 0 | 0
1157 | 0 | 0
1158 | 0 | 0
1159 | 0 | 0
1160 | 0 | 0
1161 | 0 | 0
1162 | 0 | 0
1163 | 0 | 0
1164 | 0 | 0
1165 | 0 | 0
1166 | 0 | 0
1167 | 0 | 0
1168 | 0 | 0
1169 | 0 | 0
1170 | 0 | 0
1171 | 0 | 0
1172 | 0 | 0
1173 | 0 | 0
1174 | 0 | 0
1175 | 0 | 0
1176 | 0 | 0
1177 | 0 | 0
1178 | 0 | 0
1179 | 0 | 0
1180 | 0 | 0
1181 | 0 | 0
1182 | 0 | 0
1183 | 0 | 0
1184 | 0 | 0
1185 | 0 | 0
1186 | 0 | 0
1187 | 0 | 0
1188 | 0 | 0
1189 | 0 | 0
1190 | 0 | 0
1191 | 0 | 0
1192 | 0 | 0
1193 | 0 | 0
1194 | 0 | 0
1195 | 0 | 0
1196 | 0 | 0
1197 | 0 | 0
1198 | 0 | 0
1199 | 0 | 0
1200 | 0 | 0
1201 | 0 | 0
1202 | 0 | 0
1203 | 0 | 0
1204 | 0 | 0
1205 | 0 | 0
1206 | 0 | 0
1207 | 0 | 0
1208 | 0 | 0
1209 | 0 | 0
1210 | 0 | 0
1211 | 0 | 0
1212 | 0 | 0
1213 | 0 | 0
1214 | 0 | 0
1215 | 0 | 0
1216 | 0 | 0
1217 | 0 | 0
1218 | 0 | 0
1219 | 0 | 0
1220 | 0 | 0
1221 | 0 | 0
1222 | 0 | 0
1223 | 0 | 0
1224 | 0 | 0
1225 | 0 | 0
1226 | 0 | 0
1227 | 0 | 0
1228 | 0 | 0
1229 | 0 | 0
1230 | 0 | 0
1231 | 0 | 0
1232 | 0 | 0
1233 | 0 | 0
1234 | 0 | 0
1235 | 0 | 0
1236 | 0 | 0
1237 | 0 | 0
1238 | 0 | 0
1239 | 0 | 0
1240 | 0 | 0
1241 | 0 | 0
1242 | 0 | 0
1243 | 0 | 0
1244 | 0 | 0
1245 | 0 | 0
1246 | 0 | 0
1247 | 0 | 0
1248 | 0 | 0
1249 | 0 | 0
1250 | 0 | 0
1251 | 0 | 0
1252 | 0 | 0
1253 | 0 | 0
1254 | 0 | 0
1255 | 0 | 0
1256 | 0 | 0
1257 | 0 | 0
1258 | 0 | 0
1259 | 0 | 0
1260 | 0 | 0
1261 | 0 | 0
1262 | 0 | 0
1263 | 0 | 0
1264 | 0 | 0
1265 | 0 | 0
1266 | 0 | 0
1267 | 0 | 0
1268 | 0 | 0
1269 | 0 | 0
1270 | 0 | 0
1271 | 0 | 0
1272 | 0 | 0
1273 | 0 | 0
1274 | 0 | 0
1275 | 0 | 0
1276 | 0 | 0
1277 | 0 | 0
1278 | 0 | 0
1279 | 0 | 0
1280 | 0 | 0
1281 | 0 | 0
1282 | 0 | 0
1283 | 0 | 0
1284 | 0 | 0
1285 | 0 | 0
1286 | 0 | 0
1287 | 0 | 0
1288 | 0 | 0
1289 | 0 | 0
1290 | 0 | 0
1291 | 0 | 0
1292 | 0 | 0
1293 | 0 | 0
1294 | 0 | 0
1295 | 0 | 0
1296 | 0 | 0
1297 | 0 | 0
1298 | 0 | 0
1299 | 0 | 0
1300 | 0 | 0
1301 | 0 | 0
1302 | 0 | 0
1303 | 0 | 0
1304 | 0 | 0
1305 | 0 | 0
1306 | 0 | 0
1307 | 0 | 0
1308 | 0 | 0
1309 | 0 | 0
1310 | 0 | 0
1311 | 0 | 0
1312 | 0 | 0
1313 | 0 | 0
1314 | 0 | 0
1315 | 0 | 0
1316 | 0 | 0
1317 | 0 | 0
1318 | 0 | 0
1319 | 0 | 0
1320 | 0 | 0
1321 | 0 | 0
1322 | 0 | 0
1323 | 0 | 0
1324 | 0 | 0
1325 | 0 | 0
1326 | 0 | 0
1327 | 0 | 0
1328 | 0 | 0
1329 | 0 | 0
1330 | 0 | 0
1331 | 0 | 0
1332 | 0 | 0
1333 | 0 | 0
1334 | 0 | 0
1335 | 0 | 0
1336 | 0 | 0
1337 | 0 | 0
1338 | 0 | 0
1339 | 0 | 0
1340 | 0 | 0
1341 | 0 | 0
1342 | 0 | 0
1343 | 0 | 0
1344 | 0 | 0
1345 | 0 | 0
1346 | 0 | 0
1347 | 0 | 0
1348 | 0 | 0
1349 | 0 | 0
1350 | 0 | 0
1351 | 0 | 0
1352 | 0 | 0
1353 | 0 | 0
1354 | 0 | 0
1355 | 0 | 0
1356 | 0 | 0
1357 | 0 | 0
1358 | 0 | 0
1359 | 0 | 0
1360 | 0 | 0
1361 | 0 | 0
1362 | 0 | 0
1363 | 0 | 0
1364 | 0 | 0
1365 | 0 | 0
1366 | 0 | 0
1367 | 0 | 0
1368 | 0 | 0
1369 | 0 | 0
1370 | 0 | 0
1371 | 0 | 0
1372 | 0 | 0
1373 | 0 | 0
1374 | 0 | 0
1375 | 0 | 0
1376 | 0 | 0
1377 | 0 | 0
1378 | 0 | 0
1379 | 0 | 0
1380 | 0 | 0
1381 | 0 | 0
1382 | 0 | 0
1383 | 0 | 0
1384 | 0 | 0
1385 | 0 | 0
1386 | 0 | 0
1387 | 0 | 0
1388 | 0 | 0
1389 | 0 | 0
1390 | 0 | 0
1391 | 0 | 0
1392 | 0 | 0
1393 | 0 | 0
1394 | 0 | 0
1395 | 0 | 0
1396 | 0 | 0
1397 | 0 | 0
1398 | 0 | 0
1399 | 0 | 0
1400 | 0 | 0
1401 | 0 | 0
1402 | 0 | 0
1403 | 0 | 0
1404 | 0 | 0
1405 | 0 | 0
1406 | 0 | 0
1407 | 0 | 0
1408 | 0 | 0
1409 | 0 | 0
1410 | 0 | 0
1411 | 0 | 0
1412 | 0 | 0
1413 | 0 | 0
1414 | 0 | 0
1415 | 0 | 0
1416 | 0 | 0
1417 | 0 | 0
1418 | 0 | 0
1419 | 0 | 0
1420 | 0 | 0
1421 | 0 | 0
1422 | 0 | 0
1423 | 0 | 0
1424 | 0 | 0
1425 | 0 | 0
1426 | 0 | 0
1427 | 0 | 0
1428 | 0 | 0
1429 | 0 | 0
1430 | 0 | 0
1431 | 0 | 0
1432 | 0 | 0
1433 | 0 | 0
1434 | 0 | 0
1435 | 0 | 0
1436 | 0 | 0
1437 | 0 | 0
1438 | 0 | 0
1439 | 0 | 0
1440 | 0 | 0
1441 | 0 | 0
1442 | 0 | 0
1443 | 0 | 0
1444 | 0 | 0
1445 | 0 | 0
1446 | 0 | 0
1447 | 0 | 0
1448 | 0 | 0
1449 | 0 | 0
1450 | 0 | 0
1451 | 0 | 0
1452 | 0 | 0
1453 | 0 | 0
1454 | 0 | 0
1455 | 0 | 0
1456 | 0 | 0
1457 | 0 | 0
1458 | 0 | 0
1459 | 0 | 0
1460 | 0 | 0
1461 | 0 | 0
1462 | 0 | 0
1463 | 0 | 0
1464 | 0 | 0
1465 | 0 | 0
1466 | 0 | 0
1467 | 0 | 0
1468 | 0 | 0
1469 | 0 | 0
1470 | 0 | 0
1471 | 0 | 0
1472 | 0 | 0
1473 | 0 | 0
1474 | 0 | 0
1475 | 0 | 0
1476 | 0 | 0
1477 | 0 | 0
1478 | 0 | 0
1479 | 0 | 0
1480 | 0 | 0
1481 | 0 | 0
1482 | 0 | 0
1483 | 0 | 0
1484 | 0 | 0
1485 | 0 | 0
1486 | 0 | 0
1487 | 0 | 0
1488 | 0 | 0
1489 | 0 | 0
1490 | 0 | 0
1491 | 0 | 0
1492 | 0 | 0
1493 | 0 | 0
1494 | 0 | 0
1495 | 0 | 0
1496 | 0 | 0
1497 | 0 | 0
1498 | 0 | 0
1499 | 0 | 0
1500 | 0 | 0
1501 | 0 | 0
1502 | 0 | 0
1503 | 0 | 0
1504 | 0 | 0
1505 | 0 | 0
1506 | 0 | 0
1507 | 0 | 0
1508 | 0 | 0
1509 | 0 | 0
1510 | 0 | 0
1511 | 0 | 0
1512 | 0 | 0
1513 | 0 | 0
1514 | 0 | 0
1515 | 0 | 0
1516 | 0 | 0
1517 | 0 | 0
1518 | 0 | 0
1519 | 0 | 0
1520 | 0 | 0
1521 | 0 | 0
1522 | 0 | 0
1523 | 0 | 0
1524 | 0 | 0
1525 | 0 | 0
1526 | 0 | 0
1527 | 0 | 0
1528 | 0 | 0
1529 | 0 | 0
1530 | 0 | 0
1531 | 0 | 0
1532 | 0 | 0
1533 | 0 | 0
1534 | 0 | 0
1535 | 0 | 0
1536 | 0 | 0
1537 | 0 | 0
1538 | 0 | 0
1539 | 0 | 0
1540 | 0 | 0
1541 | 0 | 0
1542 | 0 | 0
1543 | 0 | 0
1544 | 0 | 0
1545 | 0 | 0
1546 | 0 | 0
1547 | 0 | 0
1548 | 0 | 0
1549 | 0 | 0
1550 | 0 | 0
1551 | 0 | 0
1552 | 0 | 0
1553 | 0 | 0
1554 | 0 | 0
1555 | 0 | 0
1556 | 0 | 0
1557 | 0 | 0
1558 | 0 | 0
1559 | 0 | 0
1560 | 0 | 0
1561 | 0 | 0
1562 | 0 | 0
1563 | 0 | 0
1564 | 0 | 0
1565 | 0 | 0
1566 | 0 | 0
1567 | 0 | 0
1568 | 0 | 0
1569 | 0 | 0
1570 | 0 | 0
1571 | 0 | 0
1572 | 0 | 0
1573 | 0 | 0
1574 | 0 | 0
1575 | 0 | 0
1576 | 0 | 0
1577 | 0 | 0
1578 | 0 | 0
1579 | 0 | 0
1580 | 0 | 0
1581 | 0 | 0
1582 | 0 | 0
1583 | 0 | 0
1584 | 0 | 0
1585 | 0 | 0
1586 | 0 | 0
1587 | 0 | 0
1588 | 0 | 0
1589 | 0 | 0
1590 | 0 | 0
1591 | 0 | 0
1592 | 0 | 0
1593 | 0 | 0
1594 | 0 | 0
1595 | 0 | 0
1596 | 0 | 0
1597 | 0 | 0
1598 | 0 | 0
1599 | 0 | 0
1600 | 0 | 0
1601 | 0 | 0
1602 | 0 | 0
1603 | 0 | 0
1604 | 0 | 0
1605 | 0 | 0
1606 | 0 | 0
1607 | 0 | 0
1608 | 0 | 0
1609 | 0 | 0
1610 | 0 | 0
1611 | 0 | 0
1612 | 0 | 0
1613 | 0 | 0
1614 | 0 | 0
1615 | 0 | 0
1616 | 0 | 0
1617 | 0 | 0
1618 | 0 | 0
1619 | 0 | 0
1620 | 0 | 0
1621 | 0 | 0
1622 | 0 | 0
1623 | 0 | 0
1624 | 0 | 0
1625 | 0 | 0
1626 | 0 | 0
1627 | 0 | 0
1628 | 0 | 0
1629 | 0 | 0
1630 | 0 | 0
1631 | 0 | 0
1632 | 0 | 0
1633 | 0 | 0
1634 | 0 | 0
1635 | 0 | 0
1636 | 0 | 0
1637 | 0 | 0
1638 | 0 | 0
1639 | 0 | 0
1640 | 0 | 0
1641 | 0 | 0
1642 | 0 | 0
1643 | 0 | 0
1644 | 0 | 0
1645 | 0 | 0
1646 | 0 | 0
1647 | 0 | 0
1648 | 0 | 0
1649 | 0 | 0
1650 | 0 | 0
1651 | 0 | 0
1652 | 0 | 0
1653 | 0 | 0
1654 | 0 | 0
1655 | 0 | 0
1656 | 0 | 0
1657 | 0 | 0
1658 | 0 | 0
1659 | 0 | 0
1660 | 0 | 0
1661 | 0 | 0
1662 | 0 | 0
1663 | 0 | 0
1664 | 0 | 0
1665 | 0 | 0
1666 | 0 | 0
1667 | 0 | 0
1668 | 0 | 0
1669 | 0 | 0
1670 | 0 | 0
1671 | 0 | 0
1672 | 0 | 0
1673 | 0 | 0
1674 | 0 | 0
1675 | 0 | 0
1676 | 0 | 0
1677 | 0 | 0
1678 | 0 | 0
1679 | 0 | 0
1680 | 0 | 0
1681 | 0 | 0
1682 | 0 | 0
1683 | 0 | 0
1684 | 0 | 0
1685 | 0 | 0
1686 | 0 | 0
1687 | 0 | 0
1688 | 0 | 0
1689 | 0 | 0
1690 | 0 | 0
1691 | 0 | 0
1692 | 0 | 0
1693 | 0 | 0
1694 | 0 | 0
1695 | 0 | 0
1696 | 0 | 0
1697 | 0 | 0
1698 | 0 | 0
1699 | 0 | 0
1700 | 0 | 0
1701 | 0 | 0
1702 | 0 | 0
1703 | 0 | 0
1704 | 0 | 0
1705 | 0 | 0
1706 | 0 | 0
1707 | 0 | 0
1708 | 0 | 0
1709 | 0 | 0
1710 | 0 | 0
1711 | 0 | 0
1712 | 0 | 0
1713 | 0 | 0
1714 | 0 | 0
1715 | 0 | 0
1716 | 0 | 0
1717 | 0 | 0
1718 | 0 | 0
1719 | 0 | 0
1720 | 0 | 0
1721 | 0 | 0
1722 | 0 | 0
1723 | 0 | 0
1724 | 0 | 0
1725 | 0 | 0
1726 | 0 | 0
1727 | 0 | 0
1728 | 0 | 0
1729 | 0 | 0
1730 | 0 | 0
1731 | 0 | 0
1732 | 0 | 0
1733 | 0 | 0
1734 | 0 | 0
1735 | 0 | 0
1736 | 0 | 0
1737 | 0 | 0
1738 | 0 | 0
1739 | 0 | 0
1740 | 0 | 0
1741 | 0 | 0
1742 | 0 | 0
1743 | 0 | 0
1744 | 0 | 0
1745 | 0 | 0
1746 | 0 | 0
1747 | 0 | 0
1748 | 0 | 0
1749 | 0 | 0
1750 | 0 | 0
1751 | 0 | 0
1752 | 0 | 0
1753 | 0 | 0
1754 | 0 | 0
1755 | 0 | 0
1756 | 0 | 0
1757 | 0 | 0
1758 | 0 | 0
1759 | 0 | 0
1760 | 0 | 0
1761 | 0 | 0
1762 | 0 | 0
1763 | 0 | 0
1764 | 0 | 0
1765 | 0 | 0
1766 | 0 | 0
1767 | 0 | 0
1768 | 0 | 0
1769 | 0 | 0
1770 | 0 | 0
1771 | 0 | 0
1772 | 0 | 0
1773 | 0 | 0
1774 | 0 | 0
1775 | 0 | 0
1776 | 0 | 0
1777 | 0 | 0
1778 | 0 | 0
1779 | 0 | 0
1780 | 0 | 0
1781 | 0 | 0
1782 | 0 | 0
1783 | 0 | 0
1784 | 0 | 0
1785 | 0 | 0
1786 | 0 | 0
1787 | 0 | 0
1788 | 0 | 0
1789 | 0 | 0
1790 | 0 | 0
1791 | 0 | 0
1792 | 0 | 0
1793 | 0 | 0
1794 | 0 | 0
1795 | 0 | 0
1796 | 0 | 0
1797 | 0 | 0
1798 | 0 | 0
1799 | 0 | 0
1800 | 0 | 0

## output.precondition.wltp_p.pa
Parameter | Model Name | Value
Active cylinder ratios [-]. | active_cylinder_ratios | (1.0,)
Air density [kg/m3]. | air_density | 1.2
Alternator efficiency [-]. | alternator_efficiency | 0.67
Alternator off threshold [A]. | alternator_off_threshold | -1.0
Alternator start window width [s]. | alternator_start_window_width | 4.0
Angle slope [rad]. | angle_slope | 0.0
Auxiliaries power loss [kW]. | auxiliaries_power_loss | 0.0
Auxiliaries torque loss [N*m]. | auxiliaries_torque_loss | 0.0
Calibration tc speed threshold [RPM]. | calibration_tc_speed_threshold | 100.0
Change gear window width [s]. | change_gear_window_width | 4.0
Correct f0. | correct_f0 | False
Delta time engine starter [s]. | delta_time_engine_starter | 1.0
Enable phases willans. | enable_phases_willans | False
Enable willans. | enable_willans | False
Engine has cylinder deactivation. | engine_has_cylinder_deactivation | False
Engine has variable valve actuation [-]. | engine_has_variable_valve_actuation | False
Engine is turbo. | engine_is_turbo | True
Final drive efficiency [-]. | final_drive_efficiency | 1.0
Final drive ratio [-]. | final_drive_ratio | 1.0
Fuel saving at strategy. | fuel_saving_at_strategy | True
Gear box temperature references [°C]. | gear_box_temperature_references | (40.0, 80.0)
Has energy recuperation. | has_energy_recuperation | True
Has gear box thermal management. | has_gear_box_thermal_management | False
Has lean burn. | has_lean_burn | False
Has periodically regenerating systems [-]. | has_periodically_regenerating_systems | False
Has selective catalytic reduction. | has_selective_catalytic_reduction | False
Has start stop. | has_start_stop | True
Is an hot cycle? | is_cycle_hot | False
Is the vehicle hybrid? | is_hybrid | False
K1 [-]. | k1 | 1
K2 [-]. | k2 | 2
Lock up tc limits [km/h, m/s]. | lock_up_tc_limits | (48.0, 0.3)
Max velocity full load correction. | max_velocity_full_load_correction | 100.0
Min engine on speed [RPM]. | min_engine_on_speed | 10.0
Min time engine on after start [s]. | min_time_engine_on_after_start | 4.0
N wheel drive [-]. | n_wheel_drive | 2
Plateau acceleration [m/s2]. | plateau_acceleration | 0.100000119209
Start stop activation time [s]. | start_stop_activation_time | 30.0
Stop velocity [km/h]. | stop_velocity | 1.00000011921
Time cold hot transition [s]. | time_cold_hot_transition | 300.0
Time frequency [1/s]. | time_sample_frequency | 1.0
Use dt gear shifting. | use_dt_gear_shifting | False
Ki factor [-]. | ki_factor | 1.0
Use basic start stop. | use_basic_start_stop | True
K5 [-]. | k5 | 2
Idle engine speed std [RPM]. | idle_engine_speed_std | 100.0
Dynamic rolling coefficient [-]. | tyre_dynamic_rolling_coefficient | 0.9713375796178343

## data.calibration.model_scores
| prediction | [7 empty] | calibration
| nedc_h |  | nedc_l |  | wltp_h |  | wltp_l |  | wltp_h |  | wltp_l
| from | status | from | status | from | status | from | status | from | status | from | status
model_id
alternator_model | wltp_h | TRUE |  |  | wltp_h | TRUE |  |  | wltp_h | TRUE
clutch_torque_converter_model | wltp_h | TRUE |  |  | wltp_h | TRUE |  |  | wltp_h | TRUE
co2_params | wltp_h | TRUE |  |  | wltp_h | TRUE |  |  | wltp_h | TRUE
engine_cold_start_speed_model | wltp_h | TRUE |  |  | wltp_h | TRUE |  |  | wltp_h | TRUE
engine_coolant_temperature_model | wltp_h | TRUE |  |  | wltp_h | TRUE |  |  | wltp_h | TRUE
engine_speed_model | wltp_h | TRUE | wltp_l | TRUE | wltp_h | TRUE | wltp_l | TRUE | wltp_h | TRUE | wltp_l | TRUE
start_stop_model | wltp_h | TRUE |  |  | wltp_h | TRUE |  |  | wltp_h | TRUE
| wltp_h |  |  |  | wltp_l
| models | n | score | success | models | n | score | success
model_id
alternator_model | ('alternator_current_model', 'alternator_efficiency', 'alternator_initialization_time', 'alternator_nominal_power', 'alternator_nominal_voltage', 'alternator_status_model', 'electric_load', 'max_battery_charging_current', 'start_demand') | 9 | 16.2918 | TRUE
clutch_torque_converter_model | ('clutch_model', 'clutch_window') | 2 | 59.6723 | TRUE
co2_params | ('calibration_status', 'co2_params_calibrated', 'engine_idle_fuel_consumption', 'initial_friction_params') | 4 | 0.080731 | TRUE
engine_cold_start_speed_model | ('cold_start_speed_model',) | 1 | 6.9624 | TRUE
engine_coolant_temperature_model | ('engine_temperature_regression_model', 'max_engine_coolant_temperature') | 2 | 0.96454 | TRUE
engine_speed_model | ('final_drive_ratio', 'gear_box_ratios', 'idle_engine_speed_median', 'idle_engine_speed_std', 'tyre_dynamic_rolling_coefficient') | 5 | 25.0622 | TRUE | ('final_drive_ratio', 'gear_box_ratios', 'idle_engine_speed_median', 'idle_engine_speed_std', 'tyre_dynamic_rolling_coefficient') | 5 | 25.2849 | TRUE
start_stop_model | ('start_stop_model', 'use_basic_start_stop') | 2 | -1 | TRUE
|  | wltp_h |  | wltp_l
|  | wltp_h |  | wltp_h
|  | score | up_limit | score | up_limit
model_id | param_id
alternator_model | alternator_currents | 15.9094 | TRUE
| alternator_statuses | 0.55358
| battery_currents | 16.6741 | TRUE
| state_of_charges | 0.83541
clutch_torque_converter_model | engine_speeds_out | 59.6723 | TRUE
co2_params | calibration_status | [True, True, True, True]
| identified_co2_emissions | 0.080731 | TRUE
engine_cold_start_speed_model | engine_speeds_out | 6.9624 | TRUE
engine_coolant_temperature_model | engine_coolant_temperatures | 0.96454 | TRUE
engine_speed_model | engine_speeds_out | 25.0622 | TRUE | 25.2849 | TRUE
start_stop_model | engine_starts | 1 | TRUE
| on_engine | 1 | TRUE
| prediction |  |  |  | calibration
| nedc_h | nedc_l | wltp_h | wltp_l | wltp_h | wltp_l
param_id
alternator_current_model | wltp_h |  | wltp_h |  | wltp_h
alternator_efficiency | wltp_h |  | wltp_h |  | wltp_h
alternator_initialization_time | wltp_h |  | wltp_h |  | wltp_h
alternator_nominal_power | wltp_h |  | wltp_h |  | wltp_h
alternator_nominal_voltage | wltp_h |  | wltp_h |  | wltp_h
alternator_status_model | wltp_h |  | wltp_h |  | wltp_h
calibration_status | wltp_h |  | wltp_h |  | wltp_h
clutch_model | wltp_h |  | wltp_h |  | wltp_h
clutch_window | wltp_h |  | wltp_h |  | wltp_h
co2_params_calibrated | wltp_h |  | wltp_h |  | wltp_h
cold_start_speed_model | wltp_h |  | wltp_h |  | wltp_h
electric_load | wltp_h |  | wltp_h |  | wltp_h
engine_idle_fuel_consumption | wltp_h |  | wltp_h |  | wltp_h
engine_temperature_regression_model | wltp_h |  | wltp_h |  | wltp_h
final_drive_ratio | wltp_h | wltp_l | wltp_h | wltp_l | wltp_h | wltp_l
gear_box_ratios | wltp_h | wltp_l | wltp_h | wltp_l | wltp_h | wltp_l
idle_engine_speed_median | wltp_h | wltp_l | wltp_h | wltp_l | wltp_h | wltp_l
idle_engine_speed_std | wltp_h | wltp_l | wltp_h | wltp_l | wltp_h | wltp_l
initial_friction_params | wltp_h |  | wltp_h |  | wltp_h
max_battery_charging_current | wltp_h |  | wltp_h |  | wltp_h
max_engine_coolant_temperature | wltp_h |  | wltp_h |  | wltp_h
start_demand | wltp_h |  | wltp_h |  | wltp_h
start_stop_model | wltp_h |  | wltp_h |  | wltp_h
tyre_dynamic_rolling_coefficient | wltp_h | wltp_l | wltp_h | wltp_l | wltp_h | wltp_l
use_basic_start_stop | wltp_h |  | wltp_h |  | wltp_h
cycle | uuid
nedc_h | gAN9cQAoWBgAAABhbHRlcm5hdG9yX2N1cnJlbnRfbW9kZWxxAWNjbzJtcGFzLm1vZGVsLnBoeXNp Y2FsLmVsZWN0cmljcwpBbHRlcm5hdG9yQ3VycmVudE1vZGVsCnECKYFxA31xBChYCQAAAGluaXRf bWFza3EFY2RpbGwuZGlsbApfZ2V0X2F0dHIKcQZjZGlsbC5kaWxsCl9pbXBvcnRfbW9kdWxlCnEH WBUAAABudW1weS5jb3JlLm11bHRpYXJyYXlxCIVxCVJxClgMAAAAX3JlY29uc3RydWN0cQuGcQxS cQ1jbnVtcHkKbmRhcnJheQpxDksAhXEPQwFicRCHcRFScRIoSwFLAoVxE2NudW1weQpkdHlwZQpx FFgCAAAAaThxFUsASwGHcRZScRcoSwNYAQAAADxxGE5OTkr/////Sv////9LAHRxGWKJQxAAAAAA AAAAAAEAAAAAAAAAcRp0cRtiWAUAAABtb2RlbHEcY2RpbGwuZGlsbApfbG9hZF90eXBlCnEdWAoA AABNZXRob2RUeXBlcR6FcR9ScSBjZGlsbC5kaWxsCl9jcmVhdGVfZnVuY3Rpb24KcSEoaB1YCAAA AENvZGVUeXBlcSKFcSNScSQoSwJLAEsCSwZLQ0MrdAAAfAEAZAEAdAEAZAIAZAMAgwECfQEAfAAA agIAfAEAgwEAagMAgwAAU3ElKFgVAQAAUHJlZGljdCByZWdyZXNzaW9uIHRhcmdldCBmb3IgWC4K CiAgICAgICAgUGFyYW1ldGVycwogICAgICAgIC0tLS0tLS0tLS0KICAgICAgICBYIDogYXJyYXkt bGlrZSBvZiBzaGFwZSA9IFtuX3NhbXBsZXMsIG5fZmVhdHVyZXNdCiAgICAgICAgICAgIFRoZSBp bnB1dCBzYW1wbGVzLgoKICAgICAgICBSZXR1cm5zCiAgICAgICAgLS0tLS0tLQogICAgICAgIHkg OiBhcnJheSBvZiBzaGFwZSA9IFtuX3NhbXBsZXNdCiAgICAgICAgICAgIFRoZSBwcmVkaWN0ZWQg dmFsdWVzLgogICAgICAgIHEmWAUAAABkdHlwZXEnWAUAAABvcmRlcnEoWAEAAABDcSl0cSooWAsA AABjaGVja19hcnJheXErWAUAAABEVFlQRXEsWBIAAABfZGVjaXNpb25fZnVuY3Rpb25xLVgFAAAA cmF2ZWxxLnRxL1gEAAAAc2VsZnEwWAEAAABYcTGGcTJYnQAAAGM6XHdvcmtcY28ybXBhc19hbGxp bm9uZS02NGJpdC12MS40LjFcY28ybXBhc19hbGxpbm9uZS02NGJpdC12MS40LjFcYXBwc1x3aW5w eXRob25ccHl0aG9uLTMuNS4yLmFtZDY0XGxpYlxzaXRlLXBhY2thZ2VzXHNrbGVhcm5cZW5zZW1i bGVcZ3JhZGllbnRfYm9vc3RpbmcucHlxM1gHAAAAcHJlZGljdHE0TSwHQwQADRgBcTUpKXRxNlJx N2Nza2xlYXJuLmVuc2VtYmxlLmdyYWRpZW50X2Jvb3N0aW5nCl9fZGljdF9fCmg0Tk59cTh0cTlS cTpjc2tsZWFybi5lbnNlbWJsZS5ncmFkaWVudF9ib29zdGluZwpHcmFkaWVudEJvb3N0aW5nUmVn cmVzc29yCnE7KYFxPH1xPShYDAAAAG1heF9mZWF0dXJlc3E+TlgHAAAAcHJlc29ydHE/WAQAAABh dXRvcUBYDQAAAGxlYXJuaW5nX3JhdGVxQUc/uZmZmZmZmlgEAAAAbG9zc3FCWAUAAABodWJlcnFD WBIAAABtaW5faW1wdXJpdHlfc3BsaXRxREc+etfymryvSFgJAAAAbWF4X2RlcHRocUVLAlgQAAAA X3NrbGVhcm5fdmVyc2lvbnFGWAQAAAAwLjE4cUdYDAAAAG5fZXN0aW1hdG9yc3FITRwBWAkAAABj cml0ZXJpb25xSVgMAAAAZnJpZWRtYW5fbXNlcUpYEAAAAG1pbl9zYW1wbGVzX2xlYWZxS0sBWAQA AABpbml0cUxOWAUAAABpbml0X3FNY3NrbGVhcm4uZW5zZW1ibGUuZ3JhZGllbnRfYm9vc3RpbmcK UXVhbnRpbGVFc3RpbWF0b3IKcU4pgXFPfXFQKFgFAAAAYWxwaGFxUUc/4AAAAAAAAFgIAAAAcXVh bnRpbGVxUmgGaApYBgAAAHNjYWxhcnFThnFUUnFVaBRYAgAAAGY4cVZLAEsBh3FXUnFYKEsDaBhO Tk5K/////0r/////SwB0cVliQwjlo3A9Cqc+wHFahnFbUnFcaEZoR3ViWBEAAABtaW5fc2FtcGxl c19zcGxpdHFdSwJYBwAAAHZlcmJvc2VxXksAWA0AAABtYXhfZmVhdHVyZXNfcV9LA1gYAAAAbWlu X3dlaWdodF9mcmFjdGlvbl9sZWFmcWBHAAAAAAAAAABYCgAAAHdhcm1fc3RhcnRxYYlYCQAAAHN1 YnNhbXBsZXFiRz/wAAAAAAAAWAsAAABlc3RpbWF0b3JzX3FjaA1oDksAhXFkaBCHcWVScWYoSwFN HAFLAYZxZ2gUWAIAAABPOHFoSwBLAYdxaVJxaihLA1gBAAAAfHFrTk5OSv////9K/////0s/dHFs YoldcW0oY3NrbGVhcm4udHJlZS50cmVlCkRlY2lzaW9uVHJlZVJlZ3Jlc3NvcgpxbimBcW99cXAo aD5OaD9oQGhGaEdoRUsCWAoAAABuX291dHB1dHNfcXFLAVgIAAAAc3BsaXR0ZXJxclgEAAAAYmVz dHFzWA4AAABtYXhfbGVhZl9ub2Rlc3F0TlgMAAAAY2xhc3Nfd2VpZ2h0cXVOaEloSmhLSwFYDAAA AHJhbmRvbV9zdGF0ZXF2Y251bXB5LnJhbmRvbQpfX1JhbmRvbVN0YXRlX2N0b3IKcXcpUnF4KFgH AAAATVQxOTkzN3F5aA1oDksAhXF6aBCHcXtScXwoSwFNcAKFcX1oFFgCAAAAdTRxfksASwGHcX9S cYAoSwNoGE5OTkr/////Sv////9LAHRxgWKJQsAJAAASDaGRA+wuQVQl9296kX2hDOCuQXUzv+jX WFYoRsRIfLhi/T4Cyj3jYRBFgXmXbBBY7r+gwv2QzP9fxWIi3b7RD95fOVwfqT4VKt3iAZVOVKgt I3neHgxjfZ6PQoiKwJgY0FC9ZLOIKV44Co8CzPjtZBDtIZwajpxxXicIAH6z/t0ppxFYy3zMq4rI E4QZxHHHoTt0L90EJHKah9cU2pddVDxJPckqF1oyesKPEwD7+mDZlLjyBT0ZLktWJ7vVFq8h9X2E CImRFrI1E0QB/Y+V3cCzWuPw9TSMNPQONMhgkkPKKfENABR0kWErU1Z2ZI5kSrU3UgGaC1G4MFV9 MY1/9ZsDXItmjl2bxBryt4W4e5hdJTENvVAyaNLOv+/xezWDTxQxasINPMsgHrtenguLZ3AO233q EStDR3Dd5CtcnhNYdY1zhl5aT32uW4EFblOMQFtWxM2XvcWxaXgNLXnDFNp4Psgfb7j/HvPcY8YY 4x88pu49JsA/nD0ICYw6zCeRhl0zH9DwYZARh9kEK6bh6XP7K/RaDYtORFDzGShyXiArPeqZAVo+ jmq6TWgBxIkvcfRGMxwbID5/C2dmxuAI+YxSJzmBIYxFwxAL+ovVbOOjwX4fVPOERwQs57wIkznT RQOpv4kGGQDrCFsribt5uWyfo/0BCNPVnZFBQaaaiZBuYaCpehZ6Rvl8o2PTjo+Xyy4DxSsquE3e W1NNBRt/nXoMHkXlf1slCVV1wjNmy0x4T/EfRinRK78VM3IrOlV/iJn1GMAXpv9pRZOrDP9hOh2x imPbOnnNeGIQiDXCnDHWzkTl/attpm/5gO+MBBBtSpSuknwTFwqN9OGV+t++0VZz4ih7fpaPe5Xi /iEv07nAYmuGLLHmTH5GXt34WhVudV72Yl6J8UwN3w7PewtmDVOr14I4XcojSTihGLKWAbNxSZED sN/5Vi712Oe865u7nY8Ru1emG9kgp5PGYdmVTYsg+K6qGK+m85K9yi/BUmtxL53irC13qw6AbwLJ AqqsfPzPqsaFQkStwWPO5L9zwSdN8/n1dIrnraXQITZHopVLJBgZfUPeW/2Azgv6qieei/dgPA5t lpkCNA7JHagd7H3dmdbTB84NDw6b0LXmMNyD+w9tez2eIeHXFBFvqJBYVV1XAnQSBTAobUAeKUmo kwCcFvNgLa9Q/A9dIRY+rxTsNSRKcWWiCvlbqbCB1wB1a7VAVb3jddbZAk/fcMFkdHn5lS8fBvdg WSIhYb3HV8T8xcX59+Yqs8JT04mEg1J+Qm0L9adRrhejx+jFg7iWQGm6jRAXfKOq5SH46C86ciAD 3YRg8OgH3le3T/ot/w6Rlnr4QpDYMLNcUUgvIxt9VMokPOVmOj/9qlaBB6s4sZGb8iU9Mgt0TX7h FZtZ/PLJpioU92x1IcyGRsUdlTboBYbEHjEjUrcX9V234YG18yXeMeg4RxNHUZpFrv00dYeBAa6w bPxDODg8i8LUfWVuhFHocUd3Ll9PGpkcxYetDJS8gIG8LydpyF6M6yOjF4IFAN2O3ikOoiT/464I TdjYn6qGNsryVD37XAJoba05RYbUXXsE1V25pgKF2ke/eStfk5Gtj7AbCT/+3hgdl3A/E7sDpLx+ RW0Cod00oaim8fR7EFQ2wS46iueXVn9RgHENlj38L3a6Wa/zitCcUrExvIA0fUMjBikStXdoOJrA da0wTX3tyqQpCG5wSYN8evEpLb5nxkequkDw0t+596rMJK4+CNNSYl3S7Ii7qqtvwqnefVMYWc3j w2xDFe75ifwPFzPsC6+sydl2lMyH6JDcLLIGQ+4Uz/DxVVGAVhRLFXzHCtEQnCi8+Jgr8C75Ill4 xZOhjDzkJCjMETfDILbAF8WRuRAU5I3nkCqyrfQ7LybYmXtYU+6iUtZGQASRz6iqh+IdaFyuXHsp bos+4+ofOhrXsRmdFjd+G89+Lum0qQeh4jH8KGFxIWwQ9IkegMRjOoiJ1LPHELwZbytQBQrrxXHo Cv8ml5556EiK4l/od656HA1xlhE11yTGkyfN+CauDEwCZ+mvwoXKG97KrehK4QJyKv5nj9BYzLep ki17wVE6dE0eLXoxD37/Fc7mbOhbMNVspHHFoAWzLpihRxSVVDZ7N3WCWqnby7LpZSVGv+hzj8m9 Stt/jBq2dGvUKxa4iK+2QP7WuxsZ5qgjgu9AT2nrfyW3B1UOOlPSnZ04PqXY7bWUiBa/Sxz28pbS T5xsJzOOZobugbWksuMk7dpdkAaWCm3/C2YHuQ1HO74CQidY6TFs//qn03BlUmaV3aPSV5udvWHv WRvPOLMX2S+8Qvzh4YT3WHbGlayJGKTNYCWYMdqLXGFVmofmRTN3AMOXjiYytcdy1wqn8LK6TE1A hKRJQXkTwGV9nh/+OuWNGvFzrrug3vChNRux5L4CKz0cIUUdbRZr7b6Qro81asvjETjc4aJq6UhF vvdj1QpSWL+LjmNfxf+pMbUXYZUpe4hzOaPPsxXzfgUex+vBG7oBpdVyiH0h1WbFcc8cnrGmBoZu uBRzkJZrGQwRMoIzNRTx5pmRPkluZWqYUVjzcb/clZ5E4pIDAw4Rs3a+lkqmVDhBizujcL8Jn6tv fLzZI+QgNQOzwstMdcVRjAm+AHQgPFSK56KRLflcqJJfLF6jggJdh3MBAlwRI3snaX2a8/J+vBjm zH4RMITI1ZyAYZ04CtEs9LGJjVovZeaI0J2MPKFDwaq11z4FF3yhC7EAojnVzYFWgxN2ipHPuNVj dJhpwB0yxVIfojgAPj7lIzWlIWGvOFBoDWmR1XRIrTY1WE1r5kXhb5fFMFG1ECp4BWDpIqpj9r8N aqLJwu7gjVZzEyDD46TyAbeY3AVecPWATZy2+/VmbsfeZ6bMv7p44/PhKaG+Czd5+KpeRO9CFSP5 hmJ0BNcAbl4s0OYXuvpjp0FnB0byddD5p/W5BYg2PxoWmYr/tTLsdYeAVQPzKuhb/6PWA2e4CaHo /Ef2YZhvQBIzCaAIjSK3Hcci+Lj901n1k10gYjCbz33R/vTzqnodyj7Z9mzB7iRuvq3yRIio8bFm 1q7sS8XztKYShoLsKi+dzNJGmrMrheneItvEJlfPaA4WUnNpk8PmpbAbUXZSsT7NvSNwVoEkLee3 8MF40W9k1RIAMHRpuTfqALQFa7NSeuWJLs+P7+6DDcknxyOWoZHavKn+Hp6IKfMKYTQr9qPGLh32 yt2bXqgZ7a0FmH88tbNR0Y91oGawFJgwaUJTs1n2fC1+28q6iLvgsL7evA1WPOx96PbHchSH8OJy HM/aDlZgFa7H1i3WVurhndK2BWRxgnRxg2JNHAFLAEcAAAAAAAAAAHRxhGJYBQAAAHRyZWVfcYVj c2tsZWFybi50cmVlLl90cmVlClRyZWUKcYZLA2gNaA5LAIVxh2gQh3GIUnGJKEsBSwGFcYpoF4lD CAEAAAAAAAAAcYt0cYxiSwGHcY1ScY59cY8oWAoAAABub2RlX2NvdW50cZBLB1gGAAAAdmFsdWVz cZFoDWgOSwCFcZJoEIdxk1JxlChLAUsHSwFLAYdxlWhYiUM46pY2JE4RBMAvCIVZIqUvwEwAk2Oc mybAVu0WcQgLO8BXEpEPjPL2P/NihPY70RDAz3OOcvRHE0BxlnRxl2JoRUsCWAUAAABub2Rlc3GY aA1oDksAhXGZaBCHcZpScZsoSwFLB4VxnGgUWAMAAABWNTZxnUsASwGHcZ5ScZ8oSwNoa04oWAoA AABsZWZ0X2NoaWxkcaBYCwAAAHJpZ2h0X2NoaWxkcaFYBwAAAGZlYXR1cmVxolgJAAAAdGhyZXNo b2xkcaNYCAAAAGltcHVyaXR5caRYDgAAAG5fbm9kZV9zYW1wbGVzcaVYFwAAAHdlaWdodGVkX25f bm9kZV9zYW1wbGVzcaZ0cad9cagoaKBoF0sAhnGpaKVoF0sohnGqaKFoF0sIhnGraKRoWEsghnGs aKNoWEsYhnGtaKZoWEswhnGuaKJoF0sQhnGvdUs4SwFLEHRxsGKJQogBAAABAAAAAAAAAAQAAAAA AAAAAQAAAAAAAAAAAAAASZoRwNHv0KHWsnVAcgQAAAAAAAAAAAAAAMiRQAIAAAAAAAAAAwAAAAAA AAAAAAAAAAAAAAAAAEBvO1ZA3J1Zw+2LdEAEAQAAAAAAAAAAAAAAQHBA//////////////////// //7/////////AAAAAAAAAMCq/ri9UyJwQLIAAAAAAAAAAAAAAABAZkD///////////////////// /v////////8AAAAAAAAAwDpszep8V3VAUgAAAAAAAAAAAAAAAIBUQAUAAAAAAAAABgAAAAAAAAAC AAAAAAAAAAAAAGC1k5W/5GgIeJHJcUBuAwAAAAAAAAAAAAAAcItA//////////////////////7/ ////////AAAAAAAAAMBR6Zbzj5p1QEoBAAAAAAAAAAAAAACgdED//////////////////////v// //////8AAAAAAAAAwPQgTL9PKmtAJAIAAAAAAAAAAAAAACCBQHGxdHGyYnViaF1LAmhERz561/Ka vK9IWAsAAABuX2ZlYXR1cmVzX3GzSwNoX0sDWAgAAABjbGFzc2VzX3G0TmhgRwAAAAAAAAAAWAoA AABuX2NsYXNzZXNfcbVoVWgXQwgBAAAAAAAAAHG2hnG3UnG4dWJobimBcbl9cbooaD5OaD9oQGhG aEdoRUsCaHFLAWhyaHNodE5odU5oSWhKaEtLAWh2aHhohWiGSwNoDWgOSwCFcbtoEIdxvFJxvShL AUsBhXG+aBeJQwgBAAAAAAAAAHG/dHHAYksBh3HBUnHCfXHDKGiQSwdokWgNaA5LAIVxxGgQh3HF UnHGKEsBSwdLAUsBh3HHaFiJQziw3ZrulvEBwNBkeZ0YkSrAvXsByoIbKMCR5/zcUPtCwFXcm/ex 7fk/hgmeNxx9C8D4IlOE61oRQHHIdHHJYmhFSwJomGgNaA5LAIVxymgQh3HLUnHMKEsBSweFcc1o n4lCiAEAAAEAAAAAAAAABAAAAAAAAAACAAAAAAAAAAAAAGDFlNa/z9CUp0q7dEByBAAAAAAAAAAA AAAAyJFAAgAAAAAAAAADAAAAAAAAAAAAAAAAAAAAAAAAgCV5VkDy8+Ei/TJ1QCcBAAAAAAAAAAAA AABwckD//////////////////////v////////8AAAAAAAAAwJ63lsOSYXNAFQEAAAAAAAAAAAAA AFBxQP/////////////////////+/////////wAAAAAAAADA2AAFrFjlbUASAAAAAAAAAAAAAAAA ADJABQAAAAAAAAAGAAAAAAAAAAIAAAAAAAAAAAAAYLWTlb921jvpGvhwQEsDAAAAAAAAAAAAAABY ikD//////////////////////v////////8AAAAAAAAAwLUjxXdAz3RAJwEAAAAAAAAAAAAAAHBy QP/////////////////////+/////////wAAAAAAAADADSFMv08qa0AkAgAAAAAAAAAAAAAAIIFA cc50cc9idWJoXUsCaERHPnrX8pq8r0hos0sDaF9LA2i0TmhgRwAAAAAAAAAAaLVoVWgXQwgBAAAA AAAAAHHQhnHRUnHSdWJobimBcdN9cdQoaD5OaD9oQGhGaEdoRUsCaHFLAWhyaHNodE5odU5oSWhK aEtLAWh2aHhohWiGSwNoDWgOSwCFcdVoEIdx1lJx1yhLAUsBhXHYaBeJQwgBAAAAAAAAAHHZdHHa YksBh3HbUnHcfXHdKGiQSwdokWgNaA5LAIVx3mgQh3HfUnHgKEsBSwdLAUsBh3HhaFiJQzhXFScY NwQAwFRCylAVwSnAYB29HnNkIsCsbBvY0fc2wFZN9HNYfvM/HDzuRKcHCsB846+nhkcPQHHidHHj YmhFSwJomGgNaA5LAIVx5GgQh3HlUnHmKEsBSweFcedon4lCiAEAAAEAAAAAAAAABAAAAAAAAAAB AAAAAAAAAAAAAABJmhHAmUSKYKbxc0ByBAAAAAAAAAAAAAAAyJFAAgAAAAAAAAADAAAAAAAAAAAA AAAAAAAAAAAAQG87VkA0KdhIg4xzQAQBAAAAAAAAAAAAAABAcED//////////////////////v// //////8AAAAAAAAAwCUvccdbHHBAsgAAAAAAAAAAAAAAAEBmQP/////////////////////+//// /////wAAAAAAAADAE52fsU6JdEBSAAAAAAAAAAAAAAAAgFRABQAAAAAAAAAGAAAAAAAAAAIAAAAA AAAAAAAAYLWTlb80rU9dTzlxQG4DAAAAAAAAAAAAAABwi0D//////////////////////v////// //8AAAAAAAAAwBfcVvA7R3VASgEAAAAAAAAAAAAAAKB0QP/////////////////////+//////// /wAAAAAAAADA7CBMv08qa0AkAgAAAAAAAAAAAAAAIIFAceh0celidWJoXUsCaERHPnrX8pq8r0ho s0sDaF9LA2i0TmhgRwAAAAAAAAAAaLVoVWgXQwgBAAAAAAAAAHHqhnHrUnHsdWJobimBce19ce4o aD5OaD9oQGhGaEdoRUsCaHFLAWhyaHNodE5odU5oSWhKaEtLAWh2aHhohWiGSwNoDWgOSwCFce9o EIdx8FJx8ShLAUsBhXHyaBeJQwgBAAAAAAAAAHHzdHH0YksBh3H1UnH2fXH3KGiQSwdokWgNaA5L AIVx+GgQh3H5UnH6KEsBSwdLAUsBh3H7aFiJQzibwh1ARLn8v7KmU39p4SfAjuntKu1FIcB1yOdx 77w1wBKXkoyzCvA/uFv2bZKZBsAWIDmibz0NQHH8dHH9YmhFSwJomGgNaA5LAIVx/mgQh3H/UnIA AQAAKEsBSweFcgEBAABon4lCiAEAAAEAAAAAAAAABAAAAAAAAAABAAAAAAAAAAAAAGDuLhPAegw7 jOdXc0ByBAAAAAAAAAAAAAAAyJFAAgAAAAAAAAADAAAAAAAAAAAAAAAAAAAAAAAAQG87VkCkbdAu ryFyQPYAAAAAAAAAAAAAAADAbkD//////////////////////v////////8AAAAAAAAAwOMNyst2 DG9ArAAAAAAAAAAAAAAAAIBlQP/////////////////////+/////////wAAAAAAAADARQgzjoUP ckBKAAAAAAAAAAAAAAAAgFJABQAAAAAAAAAGAAAAAAAAAAIAAAAAAAAAAAAAYMh4Ob/3scZ8EGpx QHwDAAAAAAAAAAAAAADgi0D//////////////////////v////////8AAAAAAAAAwKKhcJa8eHVA bQEAAAAAAAAAAAAAANB2QP/////////////////////+/////////wAAAAAAAADAOl02O1ESa0AP AgAAAAAAAAAAAAAAeIBAcgIBAAB0cgMBAABidWJoXUsCaERHPnrX8pq8r0hos0sDaF9LA2i0Tmhg RwAAAAAAAAAAaLVoVWgXQwgBAAAAAAAAAHIEAQAAhnIFAQAAUnIGAQAAdWJobimBcgcBAAB9cggB AAAoaD5OaD9oQGhGaEdoRUsCaHFLAWhyaHNodE5odU5oSWhKaEtLAWh2aHhohWiGSwNoDWgOSwCF cgkBAABoEIdyCgEAAFJyCwEAAChLAUsBhXIMAQAAaBeJQwgBAAAAAAAAAHINAQAAdHIOAQAAYksB h3IPAQAAUnIQAQAAfXIRAQAAKGiQSwdokWgNaA5LAIVyEgEAAGgQh3ITAQAAUnIUAQAAKEsBSwdL AUsBh3IVAQAAaFiJQzhU/uIgiKj5vzQnGhxE0CPAcTJZbF8NIsBWX38T4T4/wLXZ5bKUuvI/MPki ZYX6xD/0ShvybfIiQHIWAQAAdHIXAQAAYmhFSwJomGgNaA5LAIVyGAEAAGgQh3IZAQAAUnIaAQAA KEsBSweFchsBAABon4lCiAEAAAEAAAAAAAAABAAAAAAAAAACAAAAAAAAAAAAAED8mte/4pUVxw3S ckByBAAAAAAAAAAAAAAAyJFAAgAAAAAAAAADAAAAAAAAAAAAAAAAAAAAAAAAgCV5VkCuf5SHMN5z QB0BAAAAAAAAAAAAAADQcUD//////////////////////v////////8AAAAAAAAAwCPIo6IQbHJA CwEAAAAAAAAAAAAAALBwQP/////////////////////+/////////wAAAAAAAADA1BxMwo1xb0AS AAAAAAAAAAAAAAAAADJABQAAAAAAAAAGAAAAAAAAAAAAAAAAAAAAAAAA4NpnVkBAWghcxoxwQFUD AAAAAAAAAAAAAACoikD//////////////////////v////////8AAAAAAAAAwKUy/tjg9G5A9AIA AAAAAAAAAAAAAKCHQP/////////////////////+/////////wAAAAAAAADABQ32YNNtdEBhAAAA AAAAAAAAAAAAQFhAchwBAAB0ch0BAABidWJoXUsCaERHPnrX8pq8r0hos0sDaF9LA2i0TmhgRwAA AAAAAAAAaLVoVWgXQwgBAAAAAAAAAHIeAQAAhnIfAQAAUnIgAQAAdWJobimBciEBAAB9ciIBAAAo aD5OaD9oQGhGaEdoRUsCaHFLAWhyaHNodE5odU5oSWhKaEtLAWh2aHhohWiGSwNoDWgOSwCFciMB AABoEIdyJAEAAFJyJQEAAChLAUsBhXImAQAAaBeJQwgBAAAAAAAAAHInAQAAdHIoAQAAYksBh3Ip AQAAUnIqAQAAfXIrAQAAKGiQSwdokWgNaA5LAIVyLAEAAGgQh3ItAQAAUnIuAQAAKEsBSwdLAUsB h3IvAQAAaFiJQzieR79drtP2v4DF1GI4eCPAxf/kIQt7HMBRoyzOKnMywBIP3LyXqus/xoHSVvVw BcCKa+6grYgIQHIwAQAAdHIxAQAAYmhFSwJomGgNaA5LAIVyMgEAAGgQh3IzAQAAUnI0AQAAKEsB SweFcjUBAABon4lCiAEAAAEAAAAAAAAABAAAAAAAAAABAAAAAAAAAAAAAGDuLhPA+/h8hUFXckBy BAAAAAAAAAAAAAAAyJFAAgAAAAAAAAADAAAAAAAAAAAAAAAAAAAAAAAAQG87VkDGox+72JlxQPYA AAAAAAAAAAAAAADAbkD//////////////////////v////////8AAAAAAAAAwHZgnSieGW9ArAAA AAAAAAAAAAAAAIBlQP/////////////////////+/////////wAAAAAAAADAmF0ETGDAcUBKAAAA AAAAAAAAAAAAgFJABQAAAAAAAAAGAAAAAAAAAAIAAAAAAAAAAAAAwA4gl79G9XoN6wZxQHwDAAAA AAAAAAAAAADgi0D//////////////////////v////////8AAAAAAAAAwDqtLa3Em3VAVgEAAAAA AAAAAAAAAGB1QP/////////////////////+/////////wAAAAAAAADAlkfr74XJakAmAgAAAAAA AAAAAAAAMIFAcjYBAAB0cjcBAABidWJoXUsCaERHPnrX8pq8r0hos0sDaF9LA2i0TmhgRwAAAAAA AAAAaLVoVWgXQwgBAAAAAAAAAHI4AQAAhnI5AQAAUnI6AQAAdWJobimBcjsBAAB9cjwBAAAoaD5O aD9oQGhGaEdoRUsCaHFLAWhyaHNodE5odU5oSWhKaEtLAWh2aHhohWiGSwNoDWgOSwCFcj0BAABo EIdyPgEAAFJyPwEAAChLAUsBhXJAAQAAaBeJQwgBAAAAAAAAAHJBAQAAdHJCAQAAYksBh3JDAQAA UnJEAQAAfXJFAQAAKGiQSwdokWgNaA5LAIVyRgEAAGgQh3JHAQAAUnJIAQAAKEsBSwdLAUsBh3JJ AQAAaFiJQzjTmbAYpWT0v+GHGHHdcCHAQqr4lhC9GcAp2w9ytJwwwCRzoPag7Og/ejXUDsQEAsAn KxkQyw4HQHJKAQAAdHJLAQAAYmhFSwJomGgNaA5LAIVyTAEAAGgQh3JNAQAAUnJOAQAAKEsBSweF ck8BAABon4lCiAEAAAEAAAAAAAAABAAAAAAAAAABAAAAAAAAAAAAAGDuLhPAhfn36RcAckByBAAA AAAAAAAAAAAAyJFAAgAAAAAAAAADAAAAAAAAAAAAAAAAAAAAAAAAQG87VkCiRql6nXRxQPYAAAAA AAAAAAAAAADAbkD//////////////////////v////////8AAAAAAAAAwGlgnSieGW9ArAAAAAAA AAAAAAAAAIBlQP/////////////////////+/////////wAAAAAAAADAutcFM3IgckBKAAAAAAAA AAAAAAAAgFJABQAAAAAAAAAGAAAAAAAAAAIAAAAAAAAAAAAAYMh4Ob/PfBzFdO5wQHwDAAAAAAAA AAAAAADgi0D//////////////////////v////////8AAAAAAAAAwCZcJn2tEHVAbQEAAAAAAAAA AAAAANB2QP/////////////////////+/////////wAAAAAAAADAfMC4Ie7LakAPAgAAAAAAAAAA AAAAeIBAclABAAB0clEBAABidWJoXUsCaERHPnrX8pq8r0hos0sDaF9LA2i0TmhgRwAAAAAAAAAA aLVoVWgXQwgBAAAAAAAAAHJSAQAAhnJTAQAAUnJUAQAAdWJobimBclUBAAB9clYBAAAoaD5OaD9o QGhGaEdoRUsCaHFLAWhyaHNodE5odU5oSWhKaEtLAWh2aHhohWiGSwNoDWgOSwCFclcBAABoEIdy WAEAAFJyWQEAAChLAUsBhXJaAQAAaBeJQwgBAAAAAAAAAHJbAQAAdHJcAQAAYksBh3JdAQAAUnJe AQAAfXJfAQAAKGiQSwdokWgNaA5LAIVyYAEAAGgQh3JhAQAAUnJiAQAAKEsBSwdLAUsBh3JjAQAA aFiJQzixN4SdzTPyvx4er6eOiBfAwvX0GZ6pA8DliZJ+HMUjwI3YiyJkwPc/nzrfnaHcKkDyB9Qp U4vmP3JkAQAAdHJlAQAAYmhFSwJomGgNaA5LAIVyZgEAAGgQh3JnAQAAUnJoAQAAKEsBSweFcmkB AABon4lCiAEAAAEAAAAAAAAABAAAAAAAAAACAAAAAAAAAAAAAMA2bcm/Bz+lrGW6cUByBAAAAAAA AAAAAAAAyJFAAgAAAAAAAAADAAAAAAAAAAAAAAAAAAAAAAAAQDgxVkAoTY+bq850QJUBAAAAAAAA AAAAAABQeUD//////////////////////v////////8AAAAAAAAAwJYY3n6w+nNAxAAAAAAAAAAA AAAAAIBoQP/////////////////////+/////////wAAAAAAAADA9p7pYDL1c0DRAAAAAAAAAAAA AAAAIGpABQAAAAAAAAAGAAAAAAAAAAEAAAAAAAAAAAAAgJ700z+K0pE0f6NtQN0CAAAAAAAAAAAA AADohkD//////////////////////v////////8AAAAAAAAAwEeSaFV+bHFALwAAAAAAAAAAAAAA AIBHQP/////////////////////+/////////wAAAAAAAADA1qlpujoMbECuAgAAAAAAAAAAAAAA cIVAcmoBAAB0cmsBAABidWJoXUsCaERHPnrX8pq8r0hos0sDaF9LA2i0TmhgRwAAAAAAAAAAaLVo VWgXQwgBAAAAAAAAAHJsAQAAhnJtAQAAUnJuAQAAdWJobimBcm8BAAB9cnABAAAoaD5OaD9oQGhG aEdoRUsCaHFLAWhyaHNodE5odU5oSWhKaEtLAWh2aHhohWiGSwNoDWgOSwCFcnEBAABoEIdycgEA AFJycwEAAChLAUsBhXJ0AQAAaBeJQwgBAAAAAAAAAHJ1AQAAdHJ2AQAAYksBh3J3AQAAUnJ4AQAA fXJ5AQAAKGiQSwdokWgNaA5LAIVyegEAAGgQh3J7AQAAUnJ8AQAAKEsBSwdLAUsBh3J9AQAAaFiJ QziHv6p9+F/wv7Dr//Uv9hzA4DjzunUyFcB6X3Wyx+grwD9VVXOnHeY/kpdYOeKy/b/rINDDQK0D QHJ+AQAAdHJ/AQAAYmhFSwJomGgNaA5LAIVygAEAAGgQh3KBAQAAUnKCAQAAKEsBSweFcoMBAABo n4lCiAEAAAEAAAAAAAAABAAAAAAAAAABAAAAAAAAAAAAAGDuLhPAohWhhG1/cUByBAAAAAAAAAAA AAAAyJFAAgAAAAAAAAADAAAAAAAAAAAAAAAAAAAAAAAAQG87VkA9HA7OylhxQPYAAAAAAAAAAAAA AADAbkD//////////////////////v////////8AAAAAAAAAwE9qUv87/25ArAAAAAAAAAAAAAAA AIBlQP/////////////////////+/////////wAAAAAAAADAtafYSS/jckBKAAAAAAAAAAAAAAAA gFJABQAAAAAAAAAGAAAAAAAAAAIAAAAAAAAAAAAAYMh4Ob+U3P2kf7BwQHwDAAAAAAAAAAAAAADg i0D//////////////////////v////////8AAAAAAAAAwNkXwWeq5HRAbQEAAAAAAAAAAAAAANB2 QP/////////////////////+/////////wAAAAAAAADAxgFezLybakAPAgAAAAAAAAAAAAAAeIBA coQBAAB0coUBAABidWJoXUsCaERHPnrX8pq8r0hos0sDaF9LA2i0TmhgRwAAAAAAAAAAaLVoVWgX QwgBAAAAAAAAAHKGAQAAhnKHAQAAUnKIAQAAdWJobimBcokBAAB9cooBAAAoaD5OaD9oQGhGaEdo RUsCaHFLAWhyaHNodE5odU5oSWhKaEtLAWh2aHhohWiGSwNoDWgOSwCFcosBAABoEIdyjAEAAFJy jQEAAChLAUsBhXKOAQAAaBeJQwgBAAAAAAAAAHKPAQAAdHKQAQAAYksBh3KRAQAAUnKSAQAAfXKT AQAAKGiQSwdokWgNaA5LAIVylAEAAGgQh3KVAQAAUnKWAQAAKEsBSwdLAUsBh3KXAQAAaFiJQzgx O0ZUBybtv6vYfFiHAA7AVLL/LNKT+r+KPv5U1mMcwHUaio1H/wBA6WVGSbko8j+y7SwwIrslQHKY AQAAdHKZAQAAYmhFSwJomGgNaA5LAIVymgEAAGgQh3KbAQAAUnKcAQAAKEsBSweFcp0BAABon4lC iAEAAAEAAAAAAAAABAAAAAAAAAACAAAAAAAAAAAAAMAOIJe/Gzh/EldHcUByBAAAAAAAAAAAAAAA yJFAAgAAAAAAAAADAAAAAAAAAAAAAAAAAAAAAAAAQDgxVkAgW0QdRvxzQEwCAAAAAAAAAAAAAABg gkD//////////////////////v////////8AAAAAAAAAwHv+sLMa9HFAVgEAAAAAAAAAAAAAAGB1 QP/////////////////////+/////////wAAAAAAAADAv0qGIPXcdUD2AAAAAAAAAAAAAAAAwG5A BQAAAAAAAAAGAAAAAAAAAAAAAAAAAAAAAAAAwEpnVkAWZJ6vY4pqQCYCAAAAAAAAAAAAAAAwgUD/ /////////////////////v////////8AAAAAAAAAwNpcgnJXx2hA7AEAAAAAAAAAAAAAAMB+QP// ///////////////////+/////////wAAAAAAAADAvSo2QdSCb0A6AAAAAAAAAAAAAAAAAE1Acp4B AAB0cp8BAABidWJoXUsCaERHPnrX8pq8r0hos0sDaF9LA2i0TmhgRwAAAAAAAAAAaLVoVWgXQwgB AAAAAAAAAHKgAQAAhnKhAQAAUnKiAQAAdWJobimBcqMBAAB9cqQBAAAoaD5OaD9oQGhGaEdoRUsC aHFLAWhyaHNodE5odU5oSWhKaEtLAWh2aHhohWiGSwNoDWgOSwCFcqUBAABoEIdypgEAAFJypwEA AChLAUsBhXKoAQAAaBeJQwgBAAAAAAAAAHKpAQAAdHKqAQAAYksBh3KrAQAAUnKsAQAAfXKtAQAA KGiQSwdokWgNaA5LAIVyrgEAAGgQh3KvAQAAUnKwAQAAKEsBSwdLAUsBh3KxAQAAaFiJQzib1xDK vSXqv9wGZUrERRjAqSAEi/e8F8B7+R2Np4U2wNY4wB2GMeQ/qLYb5eOdwb8GqljpMGEXQHKyAQAA dHKzAQAAYmhFSwJomGgNaA5LAIVytAEAAGgQh3K1AQAAUnK2AQAAKEsBSweFcrcBAABon4lCiAEA AAEAAAAAAAAABAAAAAAAAAABAAAAAAAAAAAAAGDuLhPA9C7M90IXcUByBAAAAAAAAAAAAAAAyJFA AgAAAAAAAAADAAAAAAAAAAAAAAAAAAAAAAAAgCV5VkAWSHIrSBdxQPYAAAAAAAAAAAAAAADAbkD/ /////////////////////v////////8AAAAAAAAAwKwdQ/+4HHBA6gAAAAAAAAAAAAAAAEBtQP// ///////////////////+/////////wAAAAAAAADASVaTPg4Hd0AMAAAAAAAAAAAAAAAAAChABQAA AAAAAAAGAAAAAAAAAAAAAAAAAAAAAAAAwEpnVkCm0v15CHxwQHwDAAAAAAAAAAAAAADgi0D///// /////////////////v////////8AAAAAAAAAwE7QQcHhGW9ABAMAAAAAAAAAAAAAACCIQP////// ///////////////+/////////wAAAAAAAADAHNbmjHSrdEB4AAAAAAAAAAAAAAAAAF5AcrgBAAB0 crkBAABidWJoXUsCaERHPnrX8pq8r0hos0sDaF9LA2i0TmhgRwAAAAAAAAAAaLVoVWgXQwgBAAAA AAAAAHK6AQAAhnK7AQAAUnK8AQAAdWJobimBcr0BAAB9cr4BAAAoaD5OaD9oQGhGaEdoRUsCaHFL AWhyaHNodE5odU5oSWhKaEtLAWh2aHhohWiGSwNoDWgOSwCFcr8BAABoEIdywAEAAFJywQEAAChL AUsBhXLCAQAAaBeJQwgBAAAAAAAAAHLDAQAAdHLEAQAAYksBh3LFAQAAUnLGAQAAfXLHAQAAKGiQ SwdokWgNaA5LAIVyyAEAAGgQh3LJAQAAUnLKAQAAKEsBSwdLAUsBh3LLAQAAaFiJQzjqMn5aBEnn v1JrbbLFLgnACoVu0u+g+78guaI97SUcwAEMopxtwf0/w2nTRYZHKkBozABoP3L0P3LMAQAAdHLN AQAAYmhFSwJomGgNaA5LAIVyzgEAAGgQh3LPAQAAUnLQAQAAKEsBSweFctEBAABon4lCiAEAAAEA AAAAAAAABAAAAAAAAAACAAAAAAAAAAAAAMAOIJe/yk+hb0frcEByBAAAAAAAAAAAAAAAyJFAAgAA AAAAAAADAAAAAAAAAAAAAAAAAAAAAAAAACo5VkAn4WT3IbpzQEwCAAAAAAAAAAAAAABggkD///// /////////////////v////////8AAAAAAAAAwJrLDjKuBXJAmAEAAAAAAAAAAAAAAIB5QP////// ///////////////+/////////wAAAAAAAADARHlVfXqEdkC0AAAAAAAAAAAAAAAAgGZABQAAAAAA AAAGAAAAAAAAAAEAAAAAAAAAAAAA4Pcd5T++WiwM6TZqQCYCAAAAAAAAAAAAAAAwgUD///////// /////////////v////////8AAAAAAAAAwLiVg8fAYW5AHAAAAAAAAAAAAAAAAAA8QP////////// ///////////+/////////wAAAAAAAADAvGIkoe0haUAKAgAAAAAAAAAAAAAAUIBActIBAAB0ctMB AABidWJoXUsCaERHPnrX8pq8r0hos0sDaF9LA2i0TmhgRwAAAAAAAAAAaLVoVWgXQwgBAAAAAAAA AHLUAQAAhnLVAQAAUnLWAQAAdWJobimBctcBAAB9ctgBAAAoaD5OaD9oQGhGaEdoRUsCaHFLAWhy aHNodE5odU5oSWhKaEtLAWh2aHhohWiGSwNoDWgOSwCFctkBAABoEIdy2gEAAFJy2wEAAChLAUsB hXLcAQAAaBeJQwgBAAAAAAAAAHLdAQAAdHLeAQAAYksBh3LfAQAAUnLgAQAAfXLhAQAAKGiQSwdo kWgNaA5LAIVy4gEAAGgQh3LjAQAAUnLkAQAAKEsBSwdLAUsBh3LlAQAAaFiJQzgXZkxWR8zkvz0B W7yDWRTA31lEr+ORJ8AzZ+VdCc0RwEeGtggBXeI/IEm/GNR8wr8mBQz2/M8VQHLmAQAAdHLnAQAA YmhFSwJomGgNaA5LAIVy6AEAAGgQh3LpAQAAUnLqAQAAKEsBSweFcusBAABon4lCiAEAAAEAAAAA AAAABAAAAAAAAAABAAAAAAAAAAAAAGDuLhPAQqJOVorGcEByBAAAAAAAAAAAAAAAyJFAAgAAAAAA AAADAAAAAAAAAAAAAAAAAAAAAAAAAAn5VUDqgLxZNtZwQPYAAAAAAAAAAAAAAADAbkD///////// /////////////v////////8AAAAAAAAAwICORMcQCy1AJwAAAAAAAAAAAAAAAIBDQP////////// ///////////+/////////wAAAAAAAADAedCWIM81c0DPAAAAAAAAAAAAAAAA4GlABQAAAAAAAAAG AAAAAAAAAAAAAAAAAAAAAAAAwEpnVkC/ooX4XVNwQHwDAAAAAAAAAAAAAADgi0D///////////// /////////v////////8AAAAAAAAAwN5QuM6k3m5ABAMAAAAAAAAAAAAAACCIQP////////////// ///////+/////////wAAAAAAAADAgK3DxO51dEB4AAAAAAAAAAAAAAAAAF5AcuwBAAB0cu0BAABi dWJoXUsCaERHPnrX8pq8r0hos0sDaF9LA2i0TmhgRwAAAAAAAAAAaLVoVWgXQwgBAAAAAAAAAHLu AQAAhnLvAQAAUnLwAQAAdWJobimBcvEBAAB9cvIBAAAoaD5OaD9oQGhGaEdoRUsCaHFLAWhyaHNo dE5odU5oSWhKaEtLAWh2aHhohWiGSwNoDWgOSwCFcvMBAABoEIdy9AEAAFJy9QEAAChLAUsBhXL2 AQAAaBeJQwgBAAAAAAAAAHL3AQAAdHL4AQAAYksBh3L5AQAAUnL6AQAAfXL7AQAAKGiQSwdokWgN aA5LAIVy/AEAAGgQh3L9AQAAUnL+AQAAKEsBSwdLAUsBh3L/AQAAaFiJQzgtbbIK8JXiv0cV9uqV FQXAmPwRGcbd6r+Q5IC8wSIWwBw1EPE4Ovo/nSNQqnphKEDmZ7FJoNvxP3IAAgAAdHIBAgAAYmhF SwJomGgNaA5LAIVyAgIAAGgQh3IDAgAAUnIEAgAAKEsBSweFcgUCAABon4lCiAEAAAEAAAAAAAAA BAAAAAAAAAACAAAAAAAAAAAAAOBrL5W/436hclGscEByBAAAAAAAAAAAAAAAyJFAAgAAAAAAAAAD AAAAAAAAAAAAAAAAAAAAAAAAQDgxVkBwpPO4bXpzQE8CAAAAAAAAAAAAAAB4gkD///////////// /////////v////////8AAAAAAAAAwDgwOmKXqXFAWAEAAAAAAAAAAAAAAIB1QP////////////// ///////+/////////wAAAAAAAADAyPMtWD9KdUD3AAAAAAAAAAAAAAAA4G5ABQAAAAAAAAAGAAAA AAAAAAEAAAAAAAAAAAAA4Pcd5T+CrwHoNBlqQCMCAAAAAAAAAAAAAAAYgUD///////////////// /////v////////8AAAAAAAAAwCKEQpHG2m5AGwAAAAAAAAAAAAAAAAA7QP////////////////// ///+/////////wAAAAAAAADApUpXYSoiaUAIAgAAAAAAAAAAAAAAQIBAcgYCAAB0cgcCAABidWJo XUsCaERHPnrX8pq8r0hos0sDaF9LA2i0TmhgRwAAAAAAAAAAaLVoVWgXQwgBAAAAAAAAAHIIAgAA hnIJAgAAUnIKAgAAdWJobimBcgsCAAB9cgwCAAAoaD5OaD9oQGhGaEdoRUsCaHFLAWhyaHNodE5o dU5oSWhKaEtLAWh2aHhohWiGSwNoDWgOSwCFcg0CAABoEIdyDgIAAFJyDwIAAChLAUsBhXIQAgAA aBeJQwgBAAAAAAAAAHIRAgAAdHISAgAAYksBh3ITAgAAUnIUAgAAfXIVAgAAKGiQSwdokWgNaA5L AIVyFgIAAGgQh3IXAgAAUnIYAgAAKEsBSwdLAUsBh3IZAgAAaFiJQzgP6/j+0JfgvzwkOeWvXfi/ HKCGuJoZGcA60/bmkJLnv+4Y5pCP6wtAVx8uef4zA0DChXtzD74tQHIaAgAAdHIbAgAAYmhFSwJo mGgNaA5LAIVyHAIAAGgQh3IdAgAAUnIeAgAAKEsBSweFch8CAABon4lCiAEAAAEAAAAAAAAABAAA AAAAAAACAAAAAAAAAAAAAEDfSNQ/mhs71lSLcEByBAAAAAAAAAAAAAAAyJFAAgAAAAAAAAADAAAA AAAAAAEAAAAAAAAAAAAAYO1wJsAta78ZdLhwQI4DAAAAAAAAAAAAAABwjED///////////////// /////v////////8AAAAAAAAAwFrnzw3Slm9AkQAAAAAAAAAAAAAAACBiQP////////////////// ///+/////////wAAAAAAAADAYs2bwIOocED9AgAAAAAAAAAAAAAA6IdABQAAAAAAAAAGAAAAAAAA AAAAAAAAAAAAAAAAwEpnVkAqwu6LdCttQOQAAAAAAAAAAAAAAACAbED///////////////////// /v////////8AAAAAAAAAwJr3EoCVL21A0AAAAAAAAAAAAAAAAABqQP/////////////////////+ /////////wAAAAAAAADAYjYa/OWBVkAUAAAAAAAAAAAAAAAAADRAciACAAB0ciECAABidWJoXUsC aERHPnrX8pq8r0hos0sDaF9LA2i0TmhgRwAAAAAAAAAAaLVoVWgXQwgBAAAAAAAAAHIiAgAAhnIj AgAAUnIkAgAAdWJobimBciUCAAB9ciYCAAAoaD5OaD9oQGhGaEdoRUsCaHFLAWhyaHNodE5odU5o SWhKaEtLAWh2aHhohWiGSwNoDWgOSwCFcicCAABoEIdyKAIAAFJyKQIAAChLAUsBhXIqAgAAaBeJ QwgBAAAAAAAAAHIrAgAAdHIsAgAAYksBh3ItAgAAUnIuAgAAfXIvAgAAKGiQSwdokWgNaA5LAIVy MAIAAGgQh3IxAgAAUnIyAgAAKEsBSwdLAUsBh3IzAgAAaFiJQzjPj4AjHK7dv3vINRafqPm/INGc Br73w7/tpfWTnbcNwF2WJbvPTANA6ez9cdHw8z/XFye7ZbUoQHI0AgAAdHI1AgAAYmhFSwJomGgN aA5LAIVyNgIAAGgQh3I3AgAAUnI4AgAAKEsBSweFcjkCAABon4lCiAEAAAEAAAAAAAAABAAAAAAA AAACAAAAAAAAAAAAACByo8Q/Xq3eylJ2cEByBAAAAAAAAAAAAAAAyJFAAgAAAAAAAAADAAAAAAAA AAAAAAAAAAAAAAAAALIvVkANTxBtwSlxQC8DAAAAAAAAAAAAAAB4iUD///////////////////// /v////////8AAAAAAAAAwCzdeGTc221A0wEAAAAAAAAAAAAAADB9QP/////////////////////+ /////////wAAAAAAAADArcbQDLy/c0BcAQAAAAAAAAAAAAAAwHVABQAAAAAAAAAGAAAAAAAAAAAA AAAAAAAAAAAAAGNmVkBzCor0gPFrQEMBAAAAAAAAAAAAAAAwdED//////////////////////v// //////8AAAAAAAAAwGenWi1IMmxAIQEAAAAAAAAAAAAAABByQP/////////////////////+//// /////wAAAAAAAADAjqKX0t/3V0AiAAAAAAAAAAAAAAAAAEFAcjoCAAB0cjsCAABidWJoXUsCaERH PnrX8pq8r0hos0sDaF9LA2i0TmhgRwAAAAAAAAAAaLVoVWgXQwgBAAAAAAAAAHI8AgAAhnI9AgAA UnI+AgAAdWJobimBcj8CAAB9ckACAAAoaD5OaD9oQGhGaEdoRUsCaHFLAWhyaHNodE5odU5oSWhK aEtLAWh2aHhohWiGSwNoDWgOSwCFckECAABoEIdyQgIAAFJyQwIAAChLAUsBhXJEAgAAaBeJQwgB AAAAAAAAAHJFAgAAdHJGAgAAYksBh3JHAgAAUnJIAgAAfXJJAgAAKGiQSwdokWgNaA5LAIVySgIA AGgQh3JLAgAAUnJMAgAAKEsBSwdLAUsBh3JNAgAAaFiJQzgTOfAX6J7av9se6NDUFRLAgKTHM0A8 AMDnSqpw3R0wwC6XHptrKdQ/4mssPNgN4L/kWPklDTMUQHJOAgAAdHJPAgAAYmhFSwJomGgNaA5L AIVyUAIAAGgQh3JRAgAAUnJSAgAAKEsBSweFclMCAABon4lCiAEAAAEAAAAAAAAABAAAAAAAAAAB AAAAAAAAAAAAAMAyTiHAOqyA3BddcEByBAAAAAAAAAAAAAAAyJFAAgAAAAAAAAADAAAAAAAAAAAA AAAAAAAAAAAAAOVGVkBbhOSxCQRwQKwAAAAAAAAAAAAAAACAZUD//////////////////////v// //////8AAAAAAAAAwLYpnyVzWG1AhwAAAAAAAAAAAAAAAOBgQP/////////////////////+//// /////wAAAAAAAADAR2MMQWBxZ0AlAAAAAAAAAAAAAAAAgEJABQAAAAAAAAAGAAAAAAAAAAAAAAAA AAAAAAAAgBVnVkBGw+O9YjRwQMYDAAAAAAAAAAAAAAAwjkD//////////////////////v////// //8AAAAAAAAAwOGH+JaD7W5ANAMAAAAAAAAAAAAAAKCJQP/////////////////////+//////// /wAAAAAAAADALKMMsZ/MckCSAAAAAAAAAAAAAAAAQGJAclQCAAB0clUCAABidWJoXUsCaERHPnrX 8pq8r0hos0sDaF9LA2i0TmhgRwAAAAAAAAAAaLVoVWgXQwgBAAAAAAAAAHJWAgAAhnJXAgAAUnJY AgAAdWJobimBclkCAAB9cloCAAAoaD5OaD9oQGhGaEdoRUsCaHFLAWhyaHNodE5odU5oSWhKaEtL AWh2aHhohWiGSwNoDWgOSwCFclsCAABoEIdyXAIAAFJyXQIAAChLAUsBhXJeAgAAaBeJQwgBAAAA AAAAAHJfAgAAdHJgAgAAYksBh3JhAgAAUnJiAgAAfXJjAgAAKGiQSwdokWgNaA5LAIVyZAIAAGgQ h3JlAgAAUnJmAgAAKEsBSwdLAUsBh3JnAgAAaFiJQziVdC64tM/Xv1K9bsrjFPO/jHE2GEc+FcCy 4x1JgYLjv4jMK+s4OQdAMZ1as41tMMDhHLprNbkKQHJoAgAAdHJpAgAAYmhFSwJomGgNaA5LAIVy agIAAGgQh3JrAgAAUnJsAgAAKEsBSweFcm0CAABon4lCiAEAAAEAAAAAAAAABAAAAAAAAAACAAAA AAAAAAAAAEDfSNQ/mnhkAQBCcEByBAAAAAAAAAAAAAAAyJFAAgAAAAAAAAADAAAAAAAAAAEAAAAA AAAAAAAAILLFKcAvNy/8cYxwQI4DAAAAAAAAAAAAAABwjED//////////////////////v////// //8AAAAAAAAAwMuWaCsf9mtAfQAAAAAAAAAAAAAAAEBfQP/////////////////////+//////// /wAAAAAAAADALDzuHWXOcEARAwAAAAAAAAAAAAAAiIhABQAAAAAAAAAGAAAAAAAAAAEAAAAAAAAA AAAAAHiwAEDe2spRiIRsQOQAAAAAAAAAAAAAAACAbED//////////////////////v////////8A AAAAAAAAwN5cUE5ee2BABQAAAAAAAAAAAAAAAAAUQP/////////////////////+/////////wAA AAAAAADAMrdr8X23a0DfAAAAAAAAAAAAAAAA4GtAcm4CAAB0cm8CAABidWJoXUsCaERHPnrX8pq8 r0hos0sDaF9LA2i0TmhgRwAAAAAAAAAAaLVoVWgXQwgBAAAAAAAAAHJwAgAAhnJxAgAAUnJyAgAA dWJobimBcnMCAAB9cnQCAAAoaD5OaD9oQGhGaEdoRUsCaHFLAWhyaHNodE5odU5oSWhKaEtLAWh2 aHhohWiGSwNoDWgOSwCFcnUCAABoEIdydgIAAFJydwIAAChLAUsBhXJ4AgAAaBeJQwgBAAAAAAAA AHJ5AgAAdHJ6AgAAYksBh3J7AgAAUnJ8AgAAfXJ9AgAAKGiQSwdokWgNaA5LAIVyfgIAAGgQh3J/ AgAAUnKAAgAAKEsBSwdLAUsBh3KBAgAAaFiJQzgotpXmCVPVv/nk5XWFI/G/NslDaCadHUDx+YZJ shb1v+GeT8Hi5QRAZZdYTIZK8r+bSC/oBRcTQHKCAgAAdHKDAgAAYmhFSwJomGgNaA5LAIVyhAIA AGgQh3KFAgAAUnKGAgAAKEsBSweFcocCAABon4lCiAEAAAEAAAAAAAAABAAAAAAAAAACAAAAAAAA AAAAAEDfSNQ/R0apcTQ1cEByBAAAAAAAAAAAAAAAyJFAAgAAAAAAAAADAAAAAAAAAAIAAAAAAAAA AAAAwNmI9b/wAjmfGo1wQI4DAAAAAAAAAAAAAABwjED//////////////////////v////////8A AAAAAAAAwMS6CJQRAXVAGAAAAAAAAAAAAAAAAAA4QP/////////////////////+/////////wAA AAAAAADAm10RHgVOcEB2AwAAAAAAAAAAAAAAsItABQAAAAAAAAAGAAAAAAAAAAAAAAAAAAAAAAAA 4FokVkAyDNa9lFFsQOQAAAAAAAAAAAAAAACAbED//////////////////////v////////8AAAAA AAAAwMRkhkiBLmtAUwAAAAAAAAAAAAAAAMBUQP/////////////////////+/////////wAAAAAA AADAWpl09fxha0CRAAAAAAAAAAAAAAAAIGJAcogCAAB0cokCAABidWJoXUsCaERHPnrX8pq8r0ho s0sDaF9LA2i0TmhgRwAAAAAAAAAAaLVoVWgXQwgBAAAAAAAAAHKKAgAAhnKLAgAAUnKMAgAAdWJo bimBco0CAAB9co4CAAAoaD5OaD9oQGhGaEdoRUsCaHFLAWhyaHNodE5odU5oSWhKaEtLAWh2aHho hWiGSwNoDWgOSwCFco8CAABoEIdykAIAAFJykQIAAChLAUsBhXKSAgAAaBeJQwgBAAAAAAAAAHKT AgAAdHKUAgAAYksBh3KVAgAAUnKWAgAAfXKXAgAAKGiQSwdokWgNaA5LAIVymAIAAGgQh3KZAgAA UnKaAgAAKEsBSwdLAUsBh3KbAgAAaFiJQzjYqgdneifTv88gF03VMwjAd+KjLDf4IsAfQkMpObQB wONli7Hy9dw/rj7y0rY3GsDoJCUjkFvrP3KcAgAAdHKdAgAAYmhFSwJomGgNaA5LAIVyngIAAGgQ h3KfAgAAUnKgAgAAKEsBSweFcqECAABon4lCiAEAAAEAAAAAAAAABAAAAAAAAAABAAAAAAAAAAAA AGDuLhPA0ssDsNokcEByBAAAAAAAAAAAAAAAyJFAAgAAAAAAAAADAAAAAAAAAAAAAAAAAAAAAAAA AAn5VUDCgDgLbltwQPYAAAAAAAAAAAAAAADAbkD//////////////////////v////////8AAAAA AAAAwKggzjb9hy1AJwAAAAAAAAAAAAAAAIBDQP/////////////////////+/////////wAAAAAA AADAITk0vWCuckDPAAAAAAAAAAAAAAAA4GlABQAAAAAAAAAGAAAAAAAAAAAAAAAAAAAAAAAAgLLn VUAj2CtN8NdvQHwDAAAAAAAAAAAAAADgi0D//////////////////////v////////8AAAAAAAAA wPZytUalmW1ALwAAAAAAAAAAAAAAAIBHQP/////////////////////+/////////wAAAAAAAADA u70mY6Kbb0BNAwAAAAAAAAAAAAAAaIpAcqICAAB0cqMCAABidWJoXUsCaERHPnrX8pq8r0hos0sD aF9LA2i0TmhgRwAAAAAAAAAAaLVoVWgXQwgBAAAAAAAAAHKkAgAAhnKlAgAAUnKmAgAAdWJobimB cqcCAAB9cqgCAAAoaD5OaD9oQGhGaEdoRUsCaHFLAWhyaHNodE5odU5oSWhKaEtLAWh2aHhohWiG SwNoDWgOSwCFcqkCAABoEIdyqgIAAFJyqwIAAChLAUsBhXKsAgAAaBeJQwgBAAAAAAAAAHKtAgAA dHKuAgAAYksBh3KvAgAAUnKwAgAAfXKxAgAAKGiQSwdokWgNaA5LAIVysgIAAGgQh3KzAgAAUnK0 AgAAKEsBSwdLAUsBh3K1AgAAaFiJQziltYLC7uzQv0fbEQpxkOq/s9vlGt6x2z9Slk0uaEwbwB1H DkStiwlAvC6CpkB7IcA1a6BjlBEZQHK2AgAAdHK3AgAAYmhFSwJomGgNaA5LAIVyuAIAAGgQh3K5 AgAAUnK6AgAAKEsBSweFcrsCAABon4lCiAEAAAEAAAAAAAAABAAAAAAAAAAAAAAAAAAAAAAAAMBK Z1ZA7/7RVYoUcEByBAAAAAAAAAAAAAAAyJFAAgAAAAAAAAADAAAAAAAAAAAAAAAAAAAAAAAAACo5 VkDzktxKC+JuQNIDAAAAAAAAAAAAAACQjkD//////////////////////v////////8AAAAAAAAA wEQyqDFBWWxAJAMAAAAAAAAAAAAAACCJQP/////////////////////+/////////wAAAAAAAADA BEs7WoG4ckCuAAAAAAAAAAAAAAAAwGVABQAAAAAAAAAGAAAAAAAAAAIAAAAAAAAAAAAAgJes4b9u JU38dh1zQKAAAAAAAAAAAAAAAAAAZED//////////////////////v////////8AAAAAAAAAwO1e CFGkFmxAHwAAAAAAAAAAAAAAAAA/QP/////////////////////+/////////wAAAAAAAADAVxUq NDyucUCBAAAAAAAAAAAAAAAAIGBAcrwCAAB0cr0CAABidWJoXUsCaERHPnrX8pq8r0hos0sDaF9L A2i0TmhgRwAAAAAAAAAAaLVoVWgXQwgBAAAAAAAAAHK+AgAAhnK/AgAAUnLAAgAAdWJobimBcsEC AAB9csICAAAoaD5OaD9oQGhGaEdoRUsCaHFLAWhyaHNodE5odU5oSWhKaEtLAWh2aHhohWiGSwNo DWgOSwCFcsMCAABoEIdyxAIAAFJyxQIAAChLAUsBhXLGAgAAaBeJQwgBAAAAAAAAAHLHAgAAdHLI AgAAYksBh3LJAgAAUnLKAgAAfXLLAgAAKGiQSwdokWgNaA5LAIVyzAIAAGgQh3LNAgAAUnLOAgAA KEsBSwdLAUsBh3LPAgAAaFiJQzgFnaLTUobOvxriuRXbnPe/7vaWyH2g878kOmHqSjQpwN95cIYW I/M/0VnIrv41LkD0aPecFWDkP3LQAgAAdHLRAgAAYmhFSwJomGgNaA5LAIVy0gIAAGgQh3LTAgAA UnLUAgAAKEsBSweFctUCAABon4lCiAEAAAEAAAAAAAAABAAAAAAAAAACAAAAAAAAAAAAAGDIeDm/ osoXEmPeb0ByBAAAAAAAAAAAAAAAyJFAAgAAAAAAAAADAAAAAAAAAAAAAAAAAAAAAAAAwLF5VkA9 hLePMLtyQGMCAAAAAAAAAAAAAAAYg0D//////////////////////v////////8AAAAAAAAAwOjH rCy1KHJATQIAAAAAAAAAAAAAAGiCQP/////////////////////+/////////wAAAAAAAADAUa/p 5J66fEAWAAAAAAAAAAAAAAAAADZABQAAAAAAAAAGAAAAAAAAAAIAAAAAAAAAAAAAwKfjSz/yurwk fudoQA8CAAAAAAAAAAAAAAB4gED//////////////////////v////////8AAAAAAAAAwJmgMVW8 6GdAFQAAAAAAAAAAAAAAAAA1QP/////////////////////+/////////wAAAAAAAADAFIn6ENPx Z0D6AQAAAAAAAAAAAAAAoH9ActYCAAB0ctcCAABidWJoXUsCaERHPnrX8pq8r0hos0sDaF9LA2i0 TmhgRwAAAAAAAAAAaLVoVWgXQwgBAAAAAAAAAHLYAgAAhnLZAgAAUnLaAgAAdWJobimBctsCAAB9 ctwCAAAoaD5OaD9oQGhGaEdoRUsCaHFLAWhyaHNodE5odU5oSWhKaEtLAWh2aHhohWiGSwNoDWgO SwCFct0CAABoEIdy3gIAAFJy3wIAAChLAUsBhXLgAgAAaBeJQwgBAAAAAAAAAHLhAgAAdHLiAgAA YksBh3LjAgAAUnLkAgAAfXLlAgAAKGiQSwdokWgNaA5LAIVy5gIAAGgQh3LnAgAAUnLoAgAAKEsB SwdLAUsBh3LpAgAAaFiJQzjXgtRxdL7Kv0bjuZj5f+e/96zSs2c42j+PO84wb6gYwLLK+9myBQhA 1jWg/jTGHMDsDs8KEp4WQHLqAgAAdHLrAgAAYmhFSwJomGgNaA5LAIVy7AIAAGgQh3LtAgAAUnLu AgAAKEsBSweFcu8CAABon4lCiAEAAAEAAAAAAAAABAAAAAAAAAAAAAAAAAAAAAAAAMBKZ1ZAG3H5 CiGxb0ByBAAAAAAAAAAAAAAAyJFAAgAAAAAAAAADAAAAAAAAAAAAAAAAAAAAAAAAACo5VkAq7JRQ vZxuQNIDAAAAAAAAAAAAAACQjkD//////////////////////v////////8AAAAAAAAAwNGRvCYE RmxAJAMAAAAAAAAAAAAAACCJQP/////////////////////+/////////wAAAAAAAADAiVPLdkGY ckCuAAAAAAAAAAAAAAAAwGVABQAAAAAAAAAGAAAAAAAAAAIAAAAAAAAAAAAAgJes4b9Ga2+vPGVy QKAAAAAAAAAAAAAAAAAAZED//////////////////////v////////8AAAAAAAAAwDyVsQxkcmpA HwAAAAAAAAAAAAAAAAA/QP/////////////////////+/////////wAAAAAAAADA9Gf3vJyzcUCB AAAAAAAAAAAAAAAAIGBAcvACAAB0cvECAABidWJoXUsCaERHPnrX8pq8r0hos0sDaF9LA2i0Tmhg RwAAAAAAAAAAaLVoVWgXQwgBAAAAAAAAAHLyAgAAhnLzAgAAUnL0AgAAdWJobimBcvUCAAB9cvYC AAAoaD5OaD9oQGhGaEdoRUsCaHFLAWhyaHNodE5odU5oSWhKaEtLAWh2aHhohWiGSwNoDWgOSwCF cvcCAABoEIdy+AIAAFJy+QIAAChLAUsBhXL6AgAAaBeJQwgBAAAAAAAAAHL7AgAAdHL8AgAAYksB h3L9AgAAUnL+AgAAfXL/AgAAKGiQSwdokWgNaA5LAIVyAAMAAGgQh3IBAwAAUnICAwAAKEsBSwdL AUsBh3IDAwAAaFiJQzgBXte90STIv0se8JL6jOq/Qlb5C3iyHEDcxtTwcvjwv8t+V6r09QJAD+/4 5Fsy878hLZQsoKgRQHIEAwAAdHIFAwAAYmhFSwJomGgNaA5LAIVyBgMAAGgQh3IHAwAAUnIIAwAA KEsBSweFcgkDAABon4lCiAEAAAEAAAAAAAAABAAAAAAAAAACAAAAAAAAAAAAAEDfSNQ/h3R2InV2 b0ByBAAAAAAAAAAAAAAAyJFAAgAAAAAAAAADAAAAAAAAAAIAAAAAAAAAAAAAwNmI9b8XTZMvZhdw QI4DAAAAAAAAAAAAAABwjED//////////////////////v////////8AAAAAAAAAwG1dbqsQDHVA GAAAAAAAAAAAAAAAAAA4QP/////////////////////+/////////wAAAAAAAADAhkgoCVawb0B2 AwAAAAAAAAAAAAAAsItABQAAAAAAAAAGAAAAAAAAAAAAAAAAAAAAAAAA4FokVkBQjwrytpBrQOQA AAAAAAAAAAAAAACAbED//////////////////////v////////8AAAAAAAAAwOoXbL6+K2tAUwAA AAAAAAAAAAAAAMBUQP/////////////////////+/////////wAAAAAAAADAl5sti3NbakCRAAAA AAAAAAAAAAAAIGJAcgoDAAB0cgsDAABidWJoXUsCaERHPnrX8pq8r0hos0sDaF9LA2i0TmhgRwAA AAAAAAAAaLVoVWgXQwgBAAAAAAAAAHIMAwAAhnINAwAAUnIOAwAAdWJobimBcg8DAAB9chADAAAo aD5OaD9oQGhGaEdoRUsCaHFLAWhyaHNodE5odU5oSWhKaEtLAWh2aHhohWiGSwNoDWgOSwCFchED AABoEIdyEgMAAFJyEwMAAChLAUsBhXIUAwAAaBeJQwgBAAAAAAAAAHIVAwAAdHIWAwAAYksBh3IX AwAAUnIYAwAAfXIZAwAAKGiQSwdokWgNaA5LAIVyGgMAAGgQh3IbAwAAUnIcAwAAKEsBSwdLAUsB h3IdAwAAaFiJQzgQcKzYc7fFv7kjZkhpsgTAfFvZesY0I8DgTZlV5qbFP3ilW5KsMN0/oGsAbiJW AkBwOC7l1sPyv3IeAwAAdHIfAwAAYmhFSwJomGgNaA5LAIVyIAMAAGgQh3IhAwAAUnIiAwAAKEsB SweFciMDAABon4lCiAEAAAEAAAAAAAAABAAAAAAAAA
nedc_l | gAN9cQAoWA8AAABnZWFyX2JveF9yYXRpb3NxAX1xAihLAUdAEr1wo9cKPUsCR0AD0vGp++dtSwNH P/n3ztkWhytLBEc/80/fO2RaHUsFRz/wAAAAAAAASwZHP+nbItDlYEJ1WBgAAABpZGxlX2VuZ2lu ZV9zcGVlZF9tZWRpYW5xA0dAh3AAAAAAAFgRAAAAZmluYWxfZHJpdmVfcmF0aW9xBEdADYk3S8an 8FggAAAAdHlyZV9keW5hbWljX3JvbGxpbmdfY29lZmZpY2llbnRxBUc/7xUyjDqzXFgVAAAAaWRs ZV9lbmdpbmVfc3BlZWRfc3RkcQZHQFkAAAAAAAB1Lg==
wltp_h | gAN9cQAoWBgAAABhbHRlcm5hdG9yX2N1cnJlbnRfbW9kZWxxAWNjbzJtcGFzLm1vZGVsLnBoeXNp Y2FsLmVsZWN0cmljcwpBbHRlcm5hdG9yQ3VycmVudE1vZGVsCnECKYFxA31xBChYCQAAAGluaXRf bWFza3EFY2RpbGwuZGlsbApfZ2V0X2F0dHIKcQZjZGlsbC5kaWxsCl9pbXBvcnRfbW9kdWxlCnEH WBUAAABudW1weS5jb3JlLm11bHRpYXJyYXlxCIVxCVJxClgMAAAAX3JlY29uc3RydWN0cQuGcQxS cQ1jbnVtcHkKbmRhcnJheQpxDksAhXEPQwFicRCHcRFScRIoSwFLAoVxE2NudW1weQpkdHlwZQpx FFgCAAAAaThxFUsASwGHcRZScRcoSwNYAQAAADxxGE5OTkr/////Sv////9LAHRxGWKJQxAAAAAA AAAAAAEAAAAAAAAAcRp0cRtiWAUAAABtb2RlbHEcY2RpbGwuZGlsbApfbG9hZF90eXBlCnEdWAoA AABNZXRob2RUeXBlcR6FcR9ScSBjZGlsbC5kaWxsCl9jcmVhdGVfZnVuY3Rpb24KcSEoaB1YCAAA AENvZGVUeXBlcSKFcSNScSQoSwJLAEsCSwZLQ0MrdAAAfAEAZAEAdAEAZAIAZAMAgwECfQEAfAAA agIAfAEAgwEAagMAgwAAU3ElKFgVAQAAUHJlZGljdCByZWdyZXNzaW9uIHRhcmdldCBmb3IgWC4K CiAgICAgICAgUGFyYW1ldGVycwogICAgICAgIC0tLS0tLS0tLS0KICAgICAgICBYIDogYXJyYXkt bGlrZSBvZiBzaGFwZSA9IFtuX3NhbXBsZXMsIG5fZmVhdHVyZXNdCiAgICAgICAgICAgIFRoZSBp bnB1dCBzYW1wbGVzLgoKICAgICAgICBSZXR1cm5zCiAgICAgICAgLS0tLS0tLQogICAgICAgIHkg OiBhcnJheSBvZiBzaGFwZSA9IFtuX3NhbXBsZXNdCiAgICAgICAgICAgIFRoZSBwcmVkaWN0ZWQg dmFsdWVzLgogICAgICAgIHEmWAUAAABkdHlwZXEnWAUAAABvcmRlcnEoWAEAAABDcSl0cSooWAsA AABjaGVja19hcnJheXErWAUAAABEVFlQRXEsWBIAAABfZGVjaXNpb25fZnVuY3Rpb25xLVgFAAAA cmF2ZWxxLnRxL1gEAAAAc2VsZnEwWAEAAABYcTGGcTJYnQAAAGM6XHdvcmtcY28ybXBhc19hbGxp bm9uZS02NGJpdC12MS40LjFcY28ybXBhc19hbGxpbm9uZS02NGJpdC12MS40LjFcYXBwc1x3aW5w eXRob25ccHl0aG9uLTMuNS4yLmFtZDY0XGxpYlxzaXRlLXBhY2thZ2VzXHNrbGVhcm5cZW5zZW1i bGVcZ3JhZGllbnRfYm9vc3RpbmcucHlxM1gHAAAAcHJlZGljdHE0TSwHQwQADRgBcTUpKXRxNlJx N2Nza2xlYXJuLmVuc2VtYmxlLmdyYWRpZW50X2Jvb3N0aW5nCl9fZGljdF9fCmg0Tk59cTh0cTlS cTpjc2tsZWFybi5lbnNlbWJsZS5ncmFkaWVudF9ib29zdGluZwpHcmFkaWVudEJvb3N0aW5nUmVn cmVzc29yCnE7KYFxPH1xPShYDAAAAG1heF9mZWF0dXJlc3E+TlgHAAAAcHJlc29ydHE/WAQAAABh dXRvcUBYDQAAAGxlYXJuaW5nX3JhdGVxQUc/uZmZmZmZmlgEAAAAbG9zc3FCWAUAAABodWJlcnFD WBIAAABtaW5faW1wdXJpdHlfc3BsaXRxREc+etfymryvSFgJAAAAbWF4X2RlcHRocUVLAlgQAAAA X3NrbGVhcm5fdmVyc2lvbnFGWAQAAAAwLjE4cUdYDAAAAG5fZXN0aW1hdG9yc3FITRwBWAkAAABj cml0ZXJpb25xSVgMAAAAZnJpZWRtYW5fbXNlcUpYEAAAAG1pbl9zYW1wbGVzX2xlYWZxS0sBWAQA AABpbml0cUxOWAUAAABpbml0X3FNY3NrbGVhcm4uZW5zZW1ibGUuZ3JhZGllbnRfYm9vc3RpbmcK UXVhbnRpbGVFc3RpbWF0b3IKcU4pgXFPfXFQKFgFAAAAYWxwaGFxUUc/4AAAAAAAAFgIAAAAcXVh bnRpbGVxUmgGaApYBgAAAHNjYWxhcnFThnFUUnFVaBRYAgAAAGY4cVZLAEsBh3FXUnFYKEsDaBhO Tk5K/////0r/////SwB0cVliQwjlo3A9Cqc+wHFahnFbUnFcaEZoR3ViWBEAAABtaW5fc2FtcGxl c19zcGxpdHFdSwJYBwAAAHZlcmJvc2VxXksAWA0AAABtYXhfZmVhdHVyZXNfcV9LA1gYAAAAbWlu X3dlaWdodF9mcmFjdGlvbl9sZWFmcWBHAAAAAAAAAABYCgAAAHdhcm1fc3RhcnRxYYlYCQAAAHN1 YnNhbXBsZXFiRz/wAAAAAAAAWAsAAABlc3RpbWF0b3JzX3FjaA1oDksAhXFkaBCHcWVScWYoSwFN HAFLAYZxZ2gUWAIAAABPOHFoSwBLAYdxaVJxaihLA1gBAAAAfHFrTk5OSv////9K/////0s/dHFs YoldcW0oY3NrbGVhcm4udHJlZS50cmVlCkRlY2lzaW9uVHJlZVJlZ3Jlc3NvcgpxbimBcW99cXAo aD5OaD9oQGhGaEdoRUsCWAoAAABuX291dHB1dHNfcXFLAVgIAAAAc3BsaXR0ZXJxclgEAAAAYmVz dHFzWA4AAABtYXhfbGVhZl9ub2Rlc3F0TlgMAAAAY2xhc3Nfd2VpZ2h0cXVOaEloSmhLSwFYDAAA AHJhbmRvbV9zdGF0ZXF2Y251bXB5LnJhbmRvbQpfX1JhbmRvbVN0YXRlX2N0b3IKcXcpUnF4KFgH AAAATVQxOTkzN3F5aA1oDksAhXF6aBCHcXtScXwoSwFNcAKFcX1oFFgCAAAAdTRxfksASwGHcX9S cYAoSwNoGE5OTkr/////Sv////9LAHRxgWKJQsAJAAASDaGRA+wuQVQl9296kX2hDOCuQXUzv+jX WFYoRsRIfLhi/T4Cyj3jYRBFgXmXbBBY7r+gwv2QzP9fxWIi3b7RD95fOVwfqT4VKt3iAZVOVKgt I3neHgxjfZ6PQoiKwJgY0FC9ZLOIKV44Co8CzPjtZBDtIZwajpxxXicIAH6z/t0ppxFYy3zMq4rI E4QZxHHHoTt0L90EJHKah9cU2pddVDxJPckqF1oyesKPEwD7+mDZlLjyBT0ZLktWJ7vVFq8h9X2E CImRFrI1E0QB/Y+V3cCzWuPw9TSMNPQONMhgkkPKKfENABR0kWErU1Z2ZI5kSrU3UgGaC1G4MFV9 MY1/9ZsDXItmjl2bxBryt4W4e5hdJTENvVAyaNLOv+/xezWDTxQxasINPMsgHrtenguLZ3AO233q EStDR3Dd5CtcnhNYdY1zhl5aT32uW4EFblOMQFtWxM2XvcWxaXgNLXnDFNp4Psgfb7j/HvPcY8YY 4x88pu49JsA/nD0ICYw6zCeRhl0zH9DwYZARh9kEK6bh6XP7K/RaDYtORFDzGShyXiArPeqZAVo+ jmq6TWgBxIkvcfRGMxwbID5/C2dmxuAI+YxSJzmBIYxFwxAL+ovVbOOjwX4fVPOERwQs57wIkznT RQOpv4kGGQDrCFsribt5uWyfo/0BCNPVnZFBQaaaiZBuYaCpehZ6Rvl8o2PTjo+Xyy4DxSsquE3e W1NNBRt/nXoMHkXlf1slCVV1wjNmy0x4T/EfRinRK78VM3IrOlV/iJn1GMAXpv9pRZOrDP9hOh2x imPbOnnNeGIQiDXCnDHWzkTl/attpm/5gO+MBBBtSpSuknwTFwqN9OGV+t++0VZz4ih7fpaPe5Xi /iEv07nAYmuGLLHmTH5GXt34WhVudV72Yl6J8UwN3w7PewtmDVOr14I4XcojSTihGLKWAbNxSZED sN/5Vi712Oe865u7nY8Ru1emG9kgp5PGYdmVTYsg+K6qGK+m85K9yi/BUmtxL53irC13qw6AbwLJ AqqsfPzPqsaFQkStwWPO5L9zwSdN8/n1dIrnraXQITZHopVLJBgZfUPeW/2Azgv6qieei/dgPA5t lpkCNA7JHagd7H3dmdbTB84NDw6b0LXmMNyD+w9tez2eIeHXFBFvqJBYVV1XAnQSBTAobUAeKUmo kwCcFvNgLa9Q/A9dIRY+rxTsNSRKcWWiCvlbqbCB1wB1a7VAVb3jddbZAk/fcMFkdHn5lS8fBvdg WSIhYb3HV8T8xcX59+Yqs8JT04mEg1J+Qm0L9adRrhejx+jFg7iWQGm6jRAXfKOq5SH46C86ciAD 3YRg8OgH3le3T/ot/w6Rlnr4QpDYMLNcUUgvIxt9VMokPOVmOj/9qlaBB6s4sZGb8iU9Mgt0TX7h FZtZ/PLJpioU92x1IcyGRsUdlTboBYbEHjEjUrcX9V234YG18yXeMeg4RxNHUZpFrv00dYeBAa6w bPxDODg8i8LUfWVuhFHocUd3Ll9PGpkcxYetDJS8gIG8LydpyF6M6yOjF4IFAN2O3ikOoiT/464I TdjYn6qGNsryVD37XAJoba05RYbUXXsE1V25pgKF2ke/eStfk5Gtj7AbCT/+3hgdl3A/E7sDpLx+ RW0Cod00oaim8fR7EFQ2wS46iueXVn9RgHENlj38L3a6Wa/zitCcUrExvIA0fUMjBikStXdoOJrA da0wTX3tyqQpCG5wSYN8evEpLb5nxkequkDw0t+596rMJK4+CNNSYl3S7Ii7qqtvwqnefVMYWc3j w2xDFe75ifwPFzPsC6+sydl2lMyH6JDcLLIGQ+4Uz/DxVVGAVhRLFXzHCtEQnCi8+Jgr8C75Ill4 xZOhjDzkJCjMETfDILbAF8WRuRAU5I3nkCqyrfQ7LybYmXtYU+6iUtZGQASRz6iqh+IdaFyuXHsp bos+4+ofOhrXsRmdFjd+G89+Lum0qQeh4jH8KGFxIWwQ9IkegMRjOoiJ1LPHELwZbytQBQrrxXHo Cv8ml5556EiK4l/od656HA1xlhE11yTGkyfN+CauDEwCZ+mvwoXKG97KrehK4QJyKv5nj9BYzLep ki17wVE6dE0eLXoxD37/Fc7mbOhbMNVspHHFoAWzLpihRxSVVDZ7N3WCWqnby7LpZSVGv+hzj8m9 Stt/jBq2dGvUKxa4iK+2QP7WuxsZ5qgjgu9AT2nrfyW3B1UOOlPSnZ04PqXY7bWUiBa/Sxz28pbS T5xsJzOOZobugbWksuMk7dpdkAaWCm3/C2YHuQ1HO74CQidY6TFs//qn03BlUmaV3aPSV5udvWHv WRvPOLMX2S+8Qvzh4YT3WHbGlayJGKTNYCWYMdqLXGFVmofmRTN3AMOXjiYytcdy1wqn8LK6TE1A hKRJQXkTwGV9nh/+OuWNGvFzrrug3vChNRux5L4CKz0cIUUdbRZr7b6Qro81asvjETjc4aJq6UhF vvdj1QpSWL+LjmNfxf+pMbUXYZUpe4hzOaPPsxXzfgUex+vBG7oBpdVyiH0h1WbFcc8cnrGmBoZu uBRzkJZrGQwRMoIzNRTx5pmRPkluZWqYUVjzcb/clZ5E4pIDAw4Rs3a+lkqmVDhBizujcL8Jn6tv fLzZI+QgNQOzwstMdcVRjAm+AHQgPFSK56KRLflcqJJfLF6jggJdh3MBAlwRI3snaX2a8/J+vBjm zH4RMITI1ZyAYZ04CtEs9LGJjVovZeaI0J2MPKFDwaq11z4FF3yhC7EAojnVzYFWgxN2ipHPuNVj dJhpwB0yxVIfojgAPj7lIzWlIWGvOFBoDWmR1XRIrTY1WE1r5kXhb5fFMFG1ECp4BWDpIqpj9r8N aqLJwu7gjVZzEyDD46TyAbeY3AVecPWATZy2+/VmbsfeZ6bMv7p44/PhKaG+Czd5+KpeRO9CFSP5 hmJ0BNcAbl4s0OYXuvpjp0FnB0byddD5p/W5BYg2PxoWmYr/tTLsdYeAVQPzKuhb/6PWA2e4CaHo /Ef2YZhvQBIzCaAIjSK3Hcci+Lj901n1k10gYjCbz33R/vTzqnodyj7Z9mzB7iRuvq3yRIio8bFm 1q7sS8XztKYShoLsKi+dzNJGmrMrheneItvEJlfPaA4WUnNpk8PmpbAbUXZSsT7NvSNwVoEkLee3 8MF40W9k1RIAMHRpuTfqALQFa7NSeuWJLs+P7+6DDcknxyOWoZHavKn+Hp6IKfMKYTQr9qPGLh32 yt2bXqgZ7a0FmH88tbNR0Y91oGawFJgwaUJTs1n2fC1+28q6iLvgsL7evA1WPOx96PbHchSH8OJy HM/aDlZgFa7H1i3WVurhndK2BWRxgnRxg2JNHAFLAEcAAAAAAAAAAHRxhGJYBQAAAHRyZWVfcYVj c2tsZWFybi50cmVlLl90cmVlClRyZWUKcYZLA2gNaA5LAIVxh2gQh3GIUnGJKEsBSwGFcYpoF4lD CAEAAAAAAAAAcYt0cYxiSwGHcY1ScY59cY8oWAoAAABub2RlX2NvdW50cZBLB1gGAAAAdmFsdWVz cZFoDWgOSwCFcZJoEIdxk1JxlChLAUsHSwFLAYdxlWhYiUM46pY2JE4RBMAvCIVZIqUvwEwAk2Oc mybAVu0WcQgLO8BXEpEPjPL2P/NihPY70RDAz3OOcvRHE0BxlnRxl2JoRUsCWAUAAABub2Rlc3GY aA1oDksAhXGZaBCHcZpScZsoSwFLB4VxnGgUWAMAAABWNTZxnUsASwGHcZ5ScZ8oSwNoa04oWAoA AABsZWZ0X2NoaWxkcaBYCwAAAHJpZ2h0X2NoaWxkcaFYBwAAAGZlYXR1cmVxolgJAAAAdGhyZXNo b2xkcaNYCAAAAGltcHVyaXR5caRYDgAAAG5fbm9kZV9zYW1wbGVzcaVYFwAAAHdlaWdodGVkX25f bm9kZV9zYW1wbGVzcaZ0cad9cagoaKBoF0sAhnGpaKVoF0sohnGqaKFoF0sIhnGraKRoWEsghnGs aKNoWEsYhnGtaKZoWEswhnGuaKJoF0sQhnGvdUs4SwFLEHRxsGKJQogBAAABAAAAAAAAAAQAAAAA AAAAAQAAAAAAAAAAAAAASZoRwNHv0KHWsnVAcgQAAAAAAAAAAAAAAMiRQAIAAAAAAAAAAwAAAAAA AAAAAAAAAAAAAAAAAEBvO1ZA3J1Zw+2LdEAEAQAAAAAAAAAAAAAAQHBA//////////////////// //7/////////AAAAAAAAAMCq/ri9UyJwQLIAAAAAAAAAAAAAAABAZkD///////////////////// /v////////8AAAAAAAAAwDpszep8V3VAUgAAAAAAAAAAAAAAAIBUQAUAAAAAAAAABgAAAAAAAAAC AAAAAAAAAAAAAGC1k5W/5GgIeJHJcUBuAwAAAAAAAAAAAAAAcItA//////////////////////7/ ////////AAAAAAAAAMBR6Zbzj5p1QEoBAAAAAAAAAAAAAACgdED//////////////////////v// //////8AAAAAAAAAwPQgTL9PKmtAJAIAAAAAAAAAAAAAACCBQHGxdHGyYnViaF1LAmhERz561/Ka vK9IWAsAAABuX2ZlYXR1cmVzX3GzSwNoX0sDWAgAAABjbGFzc2VzX3G0TmhgRwAAAAAAAAAAWAoA AABuX2NsYXNzZXNfcbVoVWgXQwgBAAAAAAAAAHG2hnG3UnG4dWJobimBcbl9cbooaD5OaD9oQGhG aEdoRUsCaHFLAWhyaHNodE5odU5oSWhKaEtLAWh2aHhohWiGSwNoDWgOSwCFcbtoEIdxvFJxvShL AUsBhXG+aBeJQwgBAAAAAAAAAHG/dHHAYksBh3HBUnHCfXHDKGiQSwdokWgNaA5LAIVxxGgQh3HF UnHGKEsBSwdLAUsBh3HHaFiJQziw3ZrulvEBwNBkeZ0YkSrAvXsByoIbKMCR5/zcUPtCwFXcm/ex 7fk/hgmeNxx9C8D4IlOE61oRQHHIdHHJYmhFSwJomGgNaA5LAIVxymgQh3HLUnHMKEsBSweFcc1o n4lCiAEAAAEAAAAAAAAABAAAAAAAAAACAAAAAAAAAAAAAGDFlNa/z9CUp0q7dEByBAAAAAAAAAAA AAAAyJFAAgAAAAAAAAADAAAAAAAAAAAAAAAAAAAAAAAAgCV5VkDy8+Ei/TJ1QCcBAAAAAAAAAAAA AABwckD//////////////////////v////////8AAAAAAAAAwJ63lsOSYXNAFQEAAAAAAAAAAAAA AFBxQP/////////////////////+/////////wAAAAAAAADA2AAFrFjlbUASAAAAAAAAAAAAAAAA ADJABQAAAAAAAAAGAAAAAAAAAAIAAAAAAAAAAAAAYLWTlb921jvpGvhwQEsDAAAAAAAAAAAAAABY ikD//////////////////////v////////8AAAAAAAAAwLUjxXdAz3RAJwEAAAAAAAAAAAAAAHBy QP/////////////////////+/////////wAAAAAAAADADSFMv08qa0AkAgAAAAAAAAAAAAAAIIFA cc50cc9idWJoXUsCaERHPnrX8pq8r0hos0sDaF9LA2i0TmhgRwAAAAAAAAAAaLVoVWgXQwgBAAAA AAAAAHHQhnHRUnHSdWJobimBcdN9cdQoaD5OaD9oQGhGaEdoRUsCaHFLAWhyaHNodE5odU5oSWhK aEtLAWh2aHhohWiGSwNoDWgOSwCFcdVoEIdx1lJx1yhLAUsBhXHYaBeJQwgBAAAAAAAAAHHZdHHa YksBh3HbUnHcfXHdKGiQSwdokWgNaA5LAIVx3mgQh3HfUnHgKEsBSwdLAUsBh3HhaFiJQzhXFScY NwQAwFRCylAVwSnAYB29HnNkIsCsbBvY0fc2wFZN9HNYfvM/HDzuRKcHCsB846+nhkcPQHHidHHj YmhFSwJomGgNaA5LAIVx5GgQh3HlUnHmKEsBSweFcedon4lCiAEAAAEAAAAAAAAABAAAAAAAAAAB AAAAAAAAAAAAAABJmhHAmUSKYKbxc0ByBAAAAAAAAAAAAAAAyJFAAgAAAAAAAAADAAAAAAAAAAAA AAAAAAAAAAAAQG87VkA0KdhIg4xzQAQBAAAAAAAAAAAAAABAcED//////////////////////v// //////8AAAAAAAAAwCUvccdbHHBAsgAAAAAAAAAAAAAAAEBmQP/////////////////////+//// /////wAAAAAAAADAE52fsU6JdEBSAAAAAAAAAAAAAAAAgFRABQAAAAAAAAAGAAAAAAAAAAIAAAAA AAAAAAAAYLWTlb80rU9dTzlxQG4DAAAAAAAAAAAAAABwi0D//////////////////////v////// //8AAAAAAAAAwBfcVvA7R3VASgEAAAAAAAAAAAAAAKB0QP/////////////////////+//////// /wAAAAAAAADA7CBMv08qa0AkAgAAAAAAAAAAAAAAIIFAceh0celidWJoXUsCaERHPnrX8pq8r0ho s0sDaF9LA2i0TmhgRwAAAAAAAAAAaLVoVWgXQwgBAAAAAAAAAHHqhnHrUnHsdWJobimBce19ce4o aD5OaD9oQGhGaEdoRUsCaHFLAWhyaHNodE5odU5oSWhKaEtLAWh2aHhohWiGSwNoDWgOSwCFce9o EIdx8FJx8ShLAUsBhXHyaBeJQwgBAAAAAAAAAHHzdHH0YksBh3H1UnH2fXH3KGiQSwdokWgNaA5L AIVx+GgQh3H5UnH6KEsBSwdLAUsBh3H7aFiJQzibwh1ARLn8v7KmU39p4SfAjuntKu1FIcB1yOdx 77w1wBKXkoyzCvA/uFv2bZKZBsAWIDmibz0NQHH8dHH9YmhFSwJomGgNaA5LAIVx/mgQh3H/UnIA AQAAKEsBSweFcgEBAABon4lCiAEAAAEAAAAAAAAABAAAAAAAAAABAAAAAAAAAAAAAGDuLhPAegw7 jOdXc0ByBAAAAAAAAAAAAAAAyJFAAgAAAAAAAAADAAAAAAAAAAAAAAAAAAAAAAAAQG87VkCkbdAu ryFyQPYAAAAAAAAAAAAAAADAbkD//////////////////////v////////8AAAAAAAAAwOMNyst2 DG9ArAAAAAAAAAAAAAAAAIBlQP/////////////////////+/////////wAAAAAAAADARQgzjoUP ckBKAAAAAAAAAAAAAAAAgFJABQAAAAAAAAAGAAAAAAAAAAIAAAAAAAAAAAAAYMh4Ob/3scZ8EGpx QHwDAAAAAAAAAAAAAADgi0D//////////////////////v////////8AAAAAAAAAwKKhcJa8eHVA bQEAAAAAAAAAAAAAANB2QP/////////////////////+/////////wAAAAAAAADAOl02O1ESa0AP AgAAAAAAAAAAAAAAeIBAcgIBAAB0cgMBAABidWJoXUsCaERHPnrX8pq8r0hos0sDaF9LA2i0Tmhg RwAAAAAAAAAAaLVoVWgXQwgBAAAAAAAAAHIEAQAAhnIFAQAAUnIGAQAAdWJobimBcgcBAAB9cggB AAAoaD5OaD9oQGhGaEdoRUsCaHFLAWhyaHNodE5odU5oSWhKaEtLAWh2aHhohWiGSwNoDWgOSwCF cgkBAABoEIdyCgEAAFJyCwEAAChLAUsBhXIMAQAAaBeJQwgBAAAAAAAAAHINAQAAdHIOAQAAYksB h3IPAQAAUnIQAQAAfXIRAQAAKGiQSwdokWgNaA5LAIVyEgEAAGgQh3ITAQAAUnIUAQAAKEsBSwdL AUsBh3IVAQAAaFiJQzhU/uIgiKj5vzQnGhxE0CPAcTJZbF8NIsBWX38T4T4/wLXZ5bKUuvI/MPki ZYX6xD/0ShvybfIiQHIWAQAAdHIXAQAAYmhFSwJomGgNaA5LAIVyGAEAAGgQh3IZAQAAUnIaAQAA KEsBSweFchsBAABon4lCiAEAAAEAAAAAAAAABAAAAAAAAAACAAAAAAAAAAAAAED8mte/4pUVxw3S ckByBAAAAAAAAAAAAAAAyJFAAgAAAAAAAAADAAAAAAAAAAAAAAAAAAAAAAAAgCV5VkCuf5SHMN5z QB0BAAAAAAAAAAAAAADQcUD//////////////////////v////////8AAAAAAAAAwCPIo6IQbHJA CwEAAAAAAAAAAAAAALBwQP/////////////////////+/////////wAAAAAAAADA1BxMwo1xb0AS AAAAAAAAAAAAAAAAADJABQAAAAAAAAAGAAAAAAAAAAAAAAAAAAAAAAAA4NpnVkBAWghcxoxwQFUD AAAAAAAAAAAAAACoikD//////////////////////v////////8AAAAAAAAAwKUy/tjg9G5A9AIA AAAAAAAAAAAAAKCHQP/////////////////////+/////////wAAAAAAAADABQ32YNNtdEBhAAAA AAAAAAAAAAAAQFhAchwBAAB0ch0BAABidWJoXUsCaERHPnrX8pq8r0hos0sDaF9LA2i0TmhgRwAA AAAAAAAAaLVoVWgXQwgBAAAAAAAAAHIeAQAAhnIfAQAAUnIgAQAAdWJobimBciEBAAB9ciIBAAAo aD5OaD9oQGhGaEdoRUsCaHFLAWhyaHNodE5odU5oSWhKaEtLAWh2aHhohWiGSwNoDWgOSwCFciMB AABoEIdyJAEAAFJyJQEAAChLAUsBhXImAQAAaBeJQwgBAAAAAAAAAHInAQAAdHIoAQAAYksBh3Ip AQAAUnIqAQAAfXIrAQAAKGiQSwdokWgNaA5LAIVyLAEAAGgQh3ItAQAAUnIuAQAAKEsBSwdLAUsB h3IvAQAAaFiJQzieR79drtP2v4DF1GI4eCPAxf/kIQt7HMBRoyzOKnMywBIP3LyXqus/xoHSVvVw BcCKa+6grYgIQHIwAQAAdHIxAQAAYmhFSwJomGgNaA5LAIVyMgEAAGgQh3IzAQAAUnI0AQAAKEsB SweFcjUBAABon4lCiAEAAAEAAAAAAAAABAAAAAAAAAABAAAAAAAAAAAAAGDuLhPA+/h8hUFXckBy BAAAAAAAAAAAAAAAyJFAAgAAAAAAAAADAAAAAAAAAAAAAAAAAAAAAAAAQG87VkDGox+72JlxQPYA AAAAAAAAAAAAAADAbkD//////////////////////v////////8AAAAAAAAAwHZgnSieGW9ArAAA AAAAAAAAAAAAAIBlQP/////////////////////+/////////wAAAAAAAADAmF0ETGDAcUBKAAAA AAAAAAAAAAAAgFJABQAAAAAAAAAGAAAAAAAAAAIAAAAAAAAAAAAAwA4gl79G9XoN6wZxQHwDAAAA AAAAAAAAAADgi0D//////////////////////v////////8AAAAAAAAAwDqtLa3Em3VAVgEAAAAA AAAAAAAAAGB1QP/////////////////////+/////////wAAAAAAAADAlkfr74XJakAmAgAAAAAA AAAAAAAAMIFAcjYBAAB0cjcBAABidWJoXUsCaERHPnrX8pq8r0hos0sDaF9LA2i0TmhgRwAAAAAA AAAAaLVoVWgXQwgBAAAAAAAAAHI4AQAAhnI5AQAAUnI6AQAAdWJobimBcjsBAAB9cjwBAAAoaD5O aD9oQGhGaEdoRUsCaHFLAWhyaHNodE5odU5oSWhKaEtLAWh2aHhohWiGSwNoDWgOSwCFcj0BAABo EIdyPgEAAFJyPwEAAChLAUsBhXJAAQAAaBeJQwgBAAAAAAAAAHJBAQAAdHJCAQAAYksBh3JDAQAA UnJEAQAAfXJFAQAAKGiQSwdokWgNaA5LAIVyRgEAAGgQh3JHAQAAUnJIAQAAKEsBSwdLAUsBh3JJ AQAAaFiJQzjTmbAYpWT0v+GHGHHdcCHAQqr4lhC9GcAp2w9ytJwwwCRzoPag7Og/ejXUDsQEAsAn KxkQyw4HQHJKAQAAdHJLAQAAYmhFSwJomGgNaA5LAIVyTAEAAGgQh3JNAQAAUnJOAQAAKEsBSweF ck8BAABon4lCiAEAAAEAAAAAAAAABAAAAAAAAAABAAAAAAAAAAAAAGDuLhPAhfn36RcAckByBAAA AAAAAAAAAAAAyJFAAgAAAAAAAAADAAAAAAAAAAAAAAAAAAAAAAAAQG87VkCiRql6nXRxQPYAAAAA AAAAAAAAAADAbkD//////////////////////v////////8AAAAAAAAAwGlgnSieGW9ArAAAAAAA AAAAAAAAAIBlQP/////////////////////+/////////wAAAAAAAADAutcFM3IgckBKAAAAAAAA AAAAAAAAgFJABQAAAAAAAAAGAAAAAAAAAAIAAAAAAAAAAAAAYMh4Ob/PfBzFdO5wQHwDAAAAAAAA AAAAAADgi0D//////////////////////v////////8AAAAAAAAAwCZcJn2tEHVAbQEAAAAAAAAA AAAAANB2QP/////////////////////+/////////wAAAAAAAADAfMC4Ie7LakAPAgAAAAAAAAAA AAAAeIBAclABAAB0clEBAABidWJoXUsCaERHPnrX8pq8r0hos0sDaF9LA2i0TmhgRwAAAAAAAAAA aLVoVWgXQwgBAAAAAAAAAHJSAQAAhnJTAQAAUnJUAQAAdWJobimBclUBAAB9clYBAAAoaD5OaD9o QGhGaEdoRUsCaHFLAWhyaHNodE5odU5oSWhKaEtLAWh2aHhohWiGSwNoDWgOSwCFclcBAABoEIdy WAEAAFJyWQEAAChLAUsBhXJaAQAAaBeJQwgBAAAAAAAAAHJbAQAAdHJcAQAAYksBh3JdAQAAUnJe AQAAfXJfAQAAKGiQSwdokWgNaA5LAIVyYAEAAGgQh3JhAQAAUnJiAQAAKEsBSwdLAUsBh3JjAQAA aFiJQzixN4SdzTPyvx4er6eOiBfAwvX0GZ6pA8DliZJ+HMUjwI3YiyJkwPc/nzrfnaHcKkDyB9Qp U4vmP3JkAQAAdHJlAQAAYmhFSwJomGgNaA5LAIVyZgEAAGgQh3JnAQAAUnJoAQAAKEsBSweFcmkB AABon4lCiAEAAAEAAAAAAAAABAAAAAAAAAACAAAAAAAAAAAAAMA2bcm/Bz+lrGW6cUByBAAAAAAA AAAAAAAAyJFAAgAAAAAAAAADAAAAAAAAAAAAAAAAAAAAAAAAQDgxVkAoTY+bq850QJUBAAAAAAAA AAAAAABQeUD//////////////////////v////////8AAAAAAAAAwJYY3n6w+nNAxAAAAAAAAAAA AAAAAIBoQP/////////////////////+/////////wAAAAAAAADA9p7pYDL1c0DRAAAAAAAAAAAA AAAAIGpABQAAAAAAAAAGAAAAAAAAAAEAAAAAAAAAAAAAgJ700z+K0pE0f6NtQN0CAAAAAAAAAAAA AADohkD//////////////////////v////////8AAAAAAAAAwEeSaFV+bHFALwAAAAAAAAAAAAAA AIBHQP/////////////////////+/////////wAAAAAAAADA1qlpujoMbECuAgAAAAAAAAAAAAAA cIVAcmoBAAB0cmsBAABidWJoXUsCaERHPnrX8pq8r0hos0sDaF9LA2i0TmhgRwAAAAAAAAAAaLVo VWgXQwgBAAAAAAAAAHJsAQAAhnJtAQAAUnJuAQAAdWJobimBcm8BAAB9cnABAAAoaD5OaD9oQGhG aEdoRUsCaHFLAWhyaHNodE5odU5oSWhKaEtLAWh2aHhohWiGSwNoDWgOSwCFcnEBAABoEIdycgEA AFJycwEAAChLAUsBhXJ0AQAAaBeJQwgBAAAAAAAAAHJ1AQAAdHJ2AQAAYksBh3J3AQAAUnJ4AQAA fXJ5AQAAKGiQSwdokWgNaA5LAIVyegEAAGgQh3J7AQAAUnJ8AQAAKEsBSwdLAUsBh3J9AQAAaFiJ QziHv6p9+F/wv7Dr//Uv9hzA4DjzunUyFcB6X3Wyx+grwD9VVXOnHeY/kpdYOeKy/b/rINDDQK0D QHJ+AQAAdHJ/AQAAYmhFSwJomGgNaA5LAIVygAEAAGgQh3KBAQAAUnKCAQAAKEsBSweFcoMBAABo n4lCiAEAAAEAAAAAAAAABAAAAAAAAAABAAAAAAAAAAAAAGDuLhPAohWhhG1/cUByBAAAAAAAAAAA AAAAyJFAAgAAAAAAAAADAAAAAAAAAAAAAAAAAAAAAAAAQG87VkA9HA7OylhxQPYAAAAAAAAAAAAA AADAbkD//////////////////////v////////8AAAAAAAAAwE9qUv87/25ArAAAAAAAAAAAAAAA AIBlQP/////////////////////+/////////wAAAAAAAADAtafYSS/jckBKAAAAAAAAAAAAAAAA gFJABQAAAAAAAAAGAAAAAAAAAAIAAAAAAAAAAAAAYMh4Ob+U3P2kf7BwQHwDAAAAAAAAAAAAAADg i0D//////////////////////v////////8AAAAAAAAAwNkXwWeq5HRAbQEAAAAAAAAAAAAAANB2 QP/////////////////////+/////////wAAAAAAAADAxgFezLybakAPAgAAAAAAAAAAAAAAeIBA coQBAAB0coUBAABidWJoXUsCaERHPnrX8pq8r0hos0sDaF9LA2i0TmhgRwAAAAAAAAAAaLVoVWgX QwgBAAAAAAAAAHKGAQAAhnKHAQAAUnKIAQAAdWJobimBcokBAAB9cooBAAAoaD5OaD9oQGhGaEdo RUsCaHFLAWhyaHNodE5odU5oSWhKaEtLAWh2aHhohWiGSwNoDWgOSwCFcosBAABoEIdyjAEAAFJy jQEAAChLAUsBhXKOAQAAaBeJQwgBAAAAAAAAAHKPAQAAdHKQAQAAYksBh3KRAQAAUnKSAQAAfXKT AQAAKGiQSwdokWgNaA5LAIVylAEAAGgQh3KVAQAAUnKWAQAAKEsBSwdLAUsBh3KXAQAAaFiJQzgx O0ZUBybtv6vYfFiHAA7AVLL/LNKT+r+KPv5U1mMcwHUaio1H/wBA6WVGSbko8j+y7SwwIrslQHKY AQAAdHKZAQAAYmhFSwJomGgNaA5LAIVymgEAAGgQh3KbAQAAUnKcAQAAKEsBSweFcp0BAABon4lC iAEAAAEAAAAAAAAABAAAAAAAAAACAAAAAAAAAAAAAMAOIJe/Gzh/EldHcUByBAAAAAAAAAAAAAAA yJFAAgAAAAAAAAADAAAAAAAAAAAAAAAAAAAAAAAAQDgxVkAgW0QdRvxzQEwCAAAAAAAAAAAAAABg gkD//////////////////////v////////8AAAAAAAAAwHv+sLMa9HFAVgEAAAAAAAAAAAAAAGB1 QP/////////////////////+/////////wAAAAAAAADAv0qGIPXcdUD2AAAAAAAAAAAAAAAAwG5A BQAAAAAAAAAGAAAAAAAAAAAAAAAAAAAAAAAAwEpnVkAWZJ6vY4pqQCYCAAAAAAAAAAAAAAAwgUD/ /////////////////////v////////8AAAAAAAAAwNpcgnJXx2hA7AEAAAAAAAAAAAAAAMB+QP// ///////////////////+/////////wAAAAAAAADAvSo2QdSCb0A6AAAAAAAAAAAAAAAAAE1Acp4B AAB0cp8BAABidWJoXUsCaERHPnrX8pq8r0hos0sDaF9LA2i0TmhgRwAAAAAAAAAAaLVoVWgXQwgB AAAAAAAAAHKgAQAAhnKhAQAAUnKiAQAAdWJobimBcqMBAAB9cqQBAAAoaD5OaD9oQGhGaEdoRUsC aHFLAWhyaHNodE5odU5oSWhKaEtLAWh2aHhohWiGSwNoDWgOSwCFcqUBAABoEIdypgEAAFJypwEA AChLAUsBhXKoAQAAaBeJQwgBAAAAAAAAAHKpAQAAdHKqAQAAYksBh3KrAQAAUnKsAQAAfXKtAQAA KGiQSwdokWgNaA5LAIVyrgEAAGgQh3KvAQAAUnKwAQAAKEsBSwdLAUsBh3KxAQAAaFiJQzib1xDK vSXqv9wGZUrERRjAqSAEi/e8F8B7+R2Np4U2wNY4wB2GMeQ/qLYb5eOdwb8GqljpMGEXQHKyAQAA dHKzAQAAYmhFSwJomGgNaA5LAIVytAEAAGgQh3K1AQAAUnK2AQAAKEsBSweFcrcBAABon4lCiAEA AAEAAAAAAAAABAAAAAAAAAABAAAAAAAAAAAAAGDuLhPA9C7M90IXcUByBAAAAAAAAAAAAAAAyJFA AgAAAAAAAAADAAAAAAAAAAAAAAAAAAAAAAAAgCV5VkAWSHIrSBdxQPYAAAAAAAAAAAAAAADAbkD/ /////////////////////v////////8AAAAAAAAAwKwdQ/+4HHBA6gAAAAAAAAAAAAAAAEBtQP// ///////////////////+/////////wAAAAAAAADASVaTPg4Hd0AMAAAAAAAAAAAAAAAAAChABQAA AAAAAAAGAAAAAAAAAAAAAAAAAAAAAAAAwEpnVkCm0v15CHxwQHwDAAAAAAAAAAAAAADgi0D///// /////////////////v////////8AAAAAAAAAwE7QQcHhGW9ABAMAAAAAAAAAAAAAACCIQP////// ///////////////+/////////wAAAAAAAADAHNbmjHSrdEB4AAAAAAAAAAAAAAAAAF5AcrgBAAB0 crkBAABidWJoXUsCaERHPnrX8pq8r0hos0sDaF9LA2i0TmhgRwAAAAAAAAAAaLVoVWgXQwgBAAAA AAAAAHK6AQAAhnK7AQAAUnK8AQAAdWJobimBcr0BAAB9cr4BAAAoaD5OaD9oQGhGaEdoRUsCaHFL AWhyaHNodE5odU5oSWhKaEtLAWh2aHhohWiGSwNoDWgOSwCFcr8BAABoEIdywAEAAFJywQEAAChL AUsBhXLCAQAAaBeJQwgBAAAAAAAAAHLDAQAAdHLEAQAAYksBh3LFAQAAUnLGAQAAfXLHAQAAKGiQ SwdokWgNaA5LAIVyyAEAAGgQh3LJAQAAUnLKAQAAKEsBSwdLAUsBh3LLAQAAaFiJQzjqMn5aBEnn v1JrbbLFLgnACoVu0u+g+78guaI97SUcwAEMopxtwf0/w2nTRYZHKkBozABoP3L0P3LMAQAAdHLN AQAAYmhFSwJomGgNaA5LAIVyzgEAAGgQh3LPAQAAUnLQAQAAKEsBSweFctEBAABon4lCiAEAAAEA AAAAAAAABAAAAAAAAAACAAAAAAAAAAAAAMAOIJe/yk+hb0frcEByBAAAAAAAAAAAAAAAyJFAAgAA AAAAAAADAAAAAAAAAAAAAAAAAAAAAAAAACo5VkAn4WT3IbpzQEwCAAAAAAAAAAAAAABggkD///// /////////////////v////////8AAAAAAAAAwJrLDjKuBXJAmAEAAAAAAAAAAAAAAIB5QP////// ///////////////+/////////wAAAAAAAADARHlVfXqEdkC0AAAAAAAAAAAAAAAAgGZABQAAAAAA AAAGAAAAAAAAAAEAAAAAAAAAAAAA4Pcd5T++WiwM6TZqQCYCAAAAAAAAAAAAAAAwgUD///////// /////////////v////////8AAAAAAAAAwLiVg8fAYW5AHAAAAAAAAAAAAAAAAAA8QP////////// ///////////+/////////wAAAAAAAADAvGIkoe0haUAKAgAAAAAAAAAAAAAAUIBActIBAAB0ctMB AABidWJoXUsCaERHPnrX8pq8r0hos0sDaF9LA2i0TmhgRwAAAAAAAAAAaLVoVWgXQwgBAAAAAAAA AHLUAQAAhnLVAQAAUnLWAQAAdWJobimBctcBAAB9ctgBAAAoaD5OaD9oQGhGaEdoRUsCaHFLAWhy aHNodE5odU5oSWhKaEtLAWh2aHhohWiGSwNoDWgOSwCFctkBAABoEIdy2gEAAFJy2wEAAChLAUsB hXLcAQAAaBeJQwgBAAAAAAAAAHLdAQAAdHLeAQAAYksBh3LfAQAAUnLgAQAAfXLhAQAAKGiQSwdo kWgNaA5LAIVy4gEAAGgQh3LjAQAAUnLkAQAAKEsBSwdLAUsBh3LlAQAAaFiJQzgXZkxWR8zkvz0B W7yDWRTA31lEr+ORJ8AzZ+VdCc0RwEeGtggBXeI/IEm/GNR8wr8mBQz2/M8VQHLmAQAAdHLnAQAA YmhFSwJomGgNaA5LAIVy6AEAAGgQh3LpAQAAUnLqAQAAKEsBSweFcusBAABon4lCiAEAAAEAAAAA AAAABAAAAAAAAAABAAAAAAAAAAAAAGDuLhPAQqJOVorGcEByBAAAAAAAAAAAAAAAyJFAAgAAAAAA AAADAAAAAAAAAAAAAAAAAAAAAAAAAAn5VUDqgLxZNtZwQPYAAAAAAAAAAAAAAADAbkD///////// /////////////v////////8AAAAAAAAAwICORMcQCy1AJwAAAAAAAAAAAAAAAIBDQP////////// ///////////+/////////wAAAAAAAADAedCWIM81c0DPAAAAAAAAAAAAAAAA4GlABQAAAAAAAAAG AAAAAAAAAAAAAAAAAAAAAAAAwEpnVkC/ooX4XVNwQHwDAAAAAAAAAAAAAADgi0D///////////// /////////v////////8AAAAAAAAAwN5QuM6k3m5ABAMAAAAAAAAAAAAAACCIQP////////////// ///////+/////////wAAAAAAAADAgK3DxO51dEB4AAAAAAAAAAAAAAAAAF5AcuwBAAB0cu0BAABi dWJoXUsCaERHPnrX8pq8r0hos0sDaF9LA2i0TmhgRwAAAAAAAAAAaLVoVWgXQwgBAAAAAAAAAHLu AQAAhnLvAQAAUnLwAQAAdWJobimBcvEBAAB9cvIBAAAoaD5OaD9oQGhGaEdoRUsCaHFLAWhyaHNo dE5odU5oSWhKaEtLAWh2aHhohWiGSwNoDWgOSwCFcvMBAABoEIdy9AEAAFJy9QEAAChLAUsBhXL2 AQAAaBeJQwgBAAAAAAAAAHL3AQAAdHL4AQAAYksBh3L5AQAAUnL6AQAAfXL7AQAAKGiQSwdokWgN aA5LAIVy/AEAAGgQh3L9AQAAUnL+AQAAKEsBSwdLAUsBh3L/AQAAaFiJQzgtbbIK8JXiv0cV9uqV FQXAmPwRGcbd6r+Q5IC8wSIWwBw1EPE4Ovo/nSNQqnphKEDmZ7FJoNvxP3IAAgAAdHIBAgAAYmhF SwJomGgNaA5LAIVyAgIAAGgQh3IDAgAAUnIEAgAAKEsBSweFcgUCAABon4lCiAEAAAEAAAAAAAAA BAAAAAAAAAACAAAAAAAAAAAAAOBrL5W/436hclGscEByBAAAAAAAAAAAAAAAyJFAAgAAAAAAAAAD AAAAAAAAAAAAAAAAAAAAAAAAQDgxVkBwpPO4bXpzQE8CAAAAAAAAAAAAAAB4gkD///////////// /////////v////////8AAAAAAAAAwDgwOmKXqXFAWAEAAAAAAAAAAAAAAIB1QP////////////// ///////+/////////wAAAAAAAADAyPMtWD9KdUD3AAAAAAAAAAAAAAAA4G5ABQAAAAAAAAAGAAAA AAAAAAEAAAAAAAAAAAAA4Pcd5T+CrwHoNBlqQCMCAAAAAAAAAAAAAAAYgUD///////////////// /////v////////8AAAAAAAAAwCKEQpHG2m5AGwAAAAAAAAAAAAAAAAA7QP////////////////// ///+/////////wAAAAAAAADApUpXYSoiaUAIAgAAAAAAAAAAAAAAQIBAcgYCAAB0cgcCAABidWJo XUsCaERHPnrX8pq8r0hos0sDaF9LA2i0TmhgRwAAAAAAAAAAaLVoVWgXQwgBAAAAAAAAAHIIAgAA hnIJAgAAUnIKAgAAdWJobimBcgsCAAB9cgwCAAAoaD5OaD9oQGhGaEdoRUsCaHFLAWhyaHNodE5o dU5oSWhKaEtLAWh2aHhohWiGSwNoDWgOSwCFcg0CAABoEIdyDgIAAFJyDwIAAChLAUsBhXIQAgAA aBeJQwgBAAAAAAAAAHIRAgAAdHISAgAAYksBh3ITAgAAUnIUAgAAfXIVAgAAKGiQSwdokWgNaA5L AIVyFgIAAGgQh3IXAgAAUnIYAgAAKEsBSwdLAUsBh3IZAgAAaFiJQzgP6/j+0JfgvzwkOeWvXfi/ HKCGuJoZGcA60/bmkJLnv+4Y5pCP6wtAVx8uef4zA0DChXtzD74tQHIaAgAAdHIbAgAAYmhFSwJo mGgNaA5LAIVyHAIAAGgQh3IdAgAAUnIeAgAAKEsBSweFch8CAABon4lCiAEAAAEAAAAAAAAABAAA AAAAAAACAAAAAAAAAAAAAEDfSNQ/mhs71lSLcEByBAAAAAAAAAAAAAAAyJFAAgAAAAAAAAADAAAA AAAAAAEAAAAAAAAAAAAAYO1wJsAta78ZdLhwQI4DAAAAAAAAAAAAAABwjED///////////////// /////v////////8AAAAAAAAAwFrnzw3Slm9AkQAAAAAAAAAAAAAAACBiQP////////////////// ///+/////////wAAAAAAAADAYs2bwIOocED9AgAAAAAAAAAAAAAA6IdABQAAAAAAAAAGAAAAAAAA AAAAAAAAAAAAAAAAwEpnVkAqwu6LdCttQOQAAAAAAAAAAAAAAACAbED///////////////////// /v////////8AAAAAAAAAwJr3EoCVL21A0AAAAAAAAAAAAAAAAABqQP/////////////////////+ /////////wAAAAAAAADAYjYa/OWBVkAUAAAAAAAAAAAAAAAAADRAciACAAB0ciECAABidWJoXUsC aERHPnrX8pq8r0hos0sDaF9LA2i0TmhgRwAAAAAAAAAAaLVoVWgXQwgBAAAAAAAAAHIiAgAAhnIj AgAAUnIkAgAAdWJobimBciUCAAB9ciYCAAAoaD5OaD9oQGhGaEdoRUsCaHFLAWhyaHNodE5odU5o SWhKaEtLAWh2aHhohWiGSwNoDWgOSwCFcicCAABoEIdyKAIAAFJyKQIAAChLAUsBhXIqAgAAaBeJ QwgBAAAAAAAAAHIrAgAAdHIsAgAAYksBh3ItAgAAUnIuAgAAfXIvAgAAKGiQSwdokWgNaA5LAIVy MAIAAGgQh3IxAgAAUnIyAgAAKEsBSwdLAUsBh3IzAgAAaFiJQzjPj4AjHK7dv3vINRafqPm/INGc Br73w7/tpfWTnbcNwF2WJbvPTANA6ez9cdHw8z/XFye7ZbUoQHI0AgAAdHI1AgAAYmhFSwJomGgN aA5LAIVyNgIAAGgQh3I3AgAAUnI4AgAAKEsBSweFcjkCAABon4lCiAEAAAEAAAAAAAAABAAAAAAA AAACAAAAAAAAAAAAACByo8Q/Xq3eylJ2cEByBAAAAAAAAAAAAAAAyJFAAgAAAAAAAAADAAAAAAAA AAAAAAAAAAAAAAAAALIvVkANTxBtwSlxQC8DAAAAAAAAAAAAAAB4iUD///////////////////// /v////////8AAAAAAAAAwCzdeGTc221A0wEAAAAAAAAAAAAAADB9QP/////////////////////+ /////////wAAAAAAAADArcbQDLy/c0BcAQAAAAAAAAAAAAAAwHVABQAAAAAAAAAGAAAAAAAAAAAA AAAAAAAAAAAAAGNmVkBzCor0gPFrQEMBAAAAAAAAAAAAAAAwdED//////////////////////v// //////8AAAAAAAAAwGenWi1IMmxAIQEAAAAAAAAAAAAAABByQP/////////////////////+//// /////wAAAAAAAADAjqKX0t/3V0AiAAAAAAAAAAAAAAAAAEFAcjoCAAB0cjsCAABidWJoXUsCaERH PnrX8pq8r0hos0sDaF9LA2i0TmhgRwAAAAAAAAAAaLVoVWgXQwgBAAAAAAAAAHI8AgAAhnI9AgAA UnI+AgAAdWJobimBcj8CAAB9ckACAAAoaD5OaD9oQGhGaEdoRUsCaHFLAWhyaHNodE5odU5oSWhK aEtLAWh2aHhohWiGSwNoDWgOSwCFckECAABoEIdyQgIAAFJyQwIAAChLAUsBhXJEAgAAaBeJQwgB AAAAAAAAAHJFAgAAdHJGAgAAYksBh3JHAgAAUnJIAgAAfXJJAgAAKGiQSwdokWgNaA5LAIVySgIA AGgQh3JLAgAAUnJMAgAAKEsBSwdLAUsBh3JNAgAAaFiJQzgTOfAX6J7av9se6NDUFRLAgKTHM0A8 AMDnSqpw3R0wwC6XHptrKdQ/4mssPNgN4L/kWPklDTMUQHJOAgAAdHJPAgAAYmhFSwJomGgNaA5L AIVyUAIAAGgQh3JRAgAAUnJSAgAAKEsBSweFclMCAABon4lCiAEAAAEAAAAAAAAABAAAAAAAAAAB AAAAAAAAAAAAAMAyTiHAOqyA3BddcEByBAAAAAAAAAAAAAAAyJFAAgAAAAAAAAADAAAAAAAAAAAA AAAAAAAAAAAAAOVGVkBbhOSxCQRwQKwAAAAAAAAAAAAAAACAZUD//////////////////////v// //////8AAAAAAAAAwLYpnyVzWG1AhwAAAAAAAAAAAAAAAOBgQP/////////////////////+//// /////wAAAAAAAADAR2MMQWBxZ0AlAAAAAAAAAAAAAAAAgEJABQAAAAAAAAAGAAAAAAAAAAAAAAAA AAAAAAAAgBVnVkBGw+O9YjRwQMYDAAAAAAAAAAAAAAAwjkD//////////////////////v////// //8AAAAAAAAAwOGH+JaD7W5ANAMAAAAAAAAAAAAAAKCJQP/////////////////////+//////// /wAAAAAAAADALKMMsZ/MckCSAAAAAAAAAAAAAAAAQGJAclQCAAB0clUCAABidWJoXUsCaERHPnrX 8pq8r0hos0sDaF9LA2i0TmhgRwAAAAAAAAAAaLVoVWgXQwgBAAAAAAAAAHJWAgAAhnJXAgAAUnJY AgAAdWJobimBclkCAAB9cloCAAAoaD5OaD9oQGhGaEdoRUsCaHFLAWhyaHNodE5odU5oSWhKaEtL AWh2aHhohWiGSwNoDWgOSwCFclsCAABoEIdyXAIAAFJyXQIAAChLAUsBhXJeAgAAaBeJQwgBAAAA AAAAAHJfAgAAdHJgAgAAYksBh3JhAgAAUnJiAgAAfXJjAgAAKGiQSwdokWgNaA5LAIVyZAIAAGgQ h3JlAgAAUnJmAgAAKEsBSwdLAUsBh3JnAgAAaFiJQziVdC64tM/Xv1K9bsrjFPO/jHE2GEc+FcCy 4x1JgYLjv4jMK+s4OQdAMZ1as41tMMDhHLprNbkKQHJoAgAAdHJpAgAAYmhFSwJomGgNaA5LAIVy agIAAGgQh3JrAgAAUnJsAgAAKEsBSweFcm0CAABon4lCiAEAAAEAAAAAAAAABAAAAAAAAAACAAAA AAAAAAAAAEDfSNQ/mnhkAQBCcEByBAAAAAAAAAAAAAAAyJFAAgAAAAAAAAADAAAAAAAAAAEAAAAA AAAAAAAAILLFKcAvNy/8cYxwQI4DAAAAAAAAAAAAAABwjED//////////////////////v////// //8AAAAAAAAAwMuWaCsf9mtAfQAAAAAAAAAAAAAAAEBfQP/////////////////////+//////// /wAAAAAAAADALDzuHWXOcEARAwAAAAAAAAAAAAAAiIhABQAAAAAAAAAGAAAAAAAAAAEAAAAAAAAA AAAAAHiwAEDe2spRiIRsQOQAAAAAAAAAAAAAAACAbED//////////////////////v////////8A AAAAAAAAwN5cUE5ee2BABQAAAAAAAAAAAAAAAAAUQP/////////////////////+/////////wAA AAAAAADAMrdr8X23a0DfAAAAAAAAAAAAAAAA4GtAcm4CAAB0cm8CAABidWJoXUsCaERHPnrX8pq8 r0hos0sDaF9LA2i0TmhgRwAAAAAAAAAAaLVoVWgXQwgBAAAAAAAAAHJwAgAAhnJxAgAAUnJyAgAA dWJobimBcnMCAAB9cnQCAAAoaD5OaD9oQGhGaEdoRUsCaHFLAWhyaHNodE5odU5oSWhKaEtLAWh2 aHhohWiGSwNoDWgOSwCFcnUCAABoEIdydgIAAFJydwIAAChLAUsBhXJ4AgAAaBeJQwgBAAAAAAAA AHJ5AgAAdHJ6AgAAYksBh3J7AgAAUnJ8AgAAfXJ9AgAAKGiQSwdokWgNaA5LAIVyfgIAAGgQh3J/ AgAAUnKAAgAAKEsBSwdLAUsBh3KBAgAAaFiJQzgotpXmCVPVv/nk5XWFI/G/NslDaCadHUDx+YZJ shb1v+GeT8Hi5QRAZZdYTIZK8r+bSC/oBRcTQHKCAgAAdHKDAgAAYmhFSwJomGgNaA5LAIVyhAIA AGgQh3KFAgAAUnKGAgAAKEsBSweFcocCAABon4lCiAEAAAEAAAAAAAAABAAAAAAAAAACAAAAAAAA AAAAAEDfSNQ/R0apcTQ1cEByBAAAAAAAAAAAAAAAyJFAAgAAAAAAAAADAAAAAAAAAAIAAAAAAAAA AAAAwNmI9b/wAjmfGo1wQI4DAAAAAAAAAAAAAABwjED//////////////////////v////////8A AAAAAAAAwMS6CJQRAXVAGAAAAAAAAAAAAAAAAAA4QP/////////////////////+/////////wAA AAAAAADAm10RHgVOcEB2AwAAAAAAAAAAAAAAsItABQAAAAAAAAAGAAAAAAAAAAAAAAAAAAAAAAAA 4FokVkAyDNa9lFFsQOQAAAAAAAAAAAAAAACAbED//////////////////////v////////8AAAAA AAAAwMRkhkiBLmtAUwAAAAAAAAAAAAAAAMBUQP/////////////////////+/////////wAAAAAA AADAWpl09fxha0CRAAAAAAAAAAAAAAAAIGJAcogCAAB0cokCAABidWJoXUsCaERHPnrX8pq8r0ho s0sDaF9LA2i0TmhgRwAAAAAAAAAAaLVoVWgXQwgBAAAAAAAAAHKKAgAAhnKLAgAAUnKMAgAAdWJo bimBco0CAAB9co4CAAAoaD5OaD9oQGhGaEdoRUsCaHFLAWhyaHNodE5odU5oSWhKaEtLAWh2aHho hWiGSwNoDWgOSwCFco8CAABoEIdykAIAAFJykQIAAChLAUsBhXKSAgAAaBeJQwgBAAAAAAAAAHKT AgAAdHKUAgAAYksBh3KVAgAAUnKWAgAAfXKXAgAAKGiQSwdokWgNaA5LAIVymAIAAGgQh3KZAgAA UnKaAgAAKEsBSwdLAUsBh3KbAgAAaFiJQzjYqgdneifTv88gF03VMwjAd+KjLDf4IsAfQkMpObQB wONli7Hy9dw/rj7y0rY3GsDoJCUjkFvrP3KcAgAAdHKdAgAAYmhFSwJomGgNaA5LAIVyngIAAGgQ h3KfAgAAUnKgAgAAKEsBSweFcqECAABon4lCiAEAAAEAAAAAAAAABAAAAAAAAAABAAAAAAAAAAAA AGDuLhPA0ssDsNokcEByBAAAAAAAAAAAAAAAyJFAAgAAAAAAAAADAAAAAAAAAAAAAAAAAAAAAAAA AAn5VUDCgDgLbltwQPYAAAAAAAAAAAAAAADAbkD//////////////////////v////////8AAAAA AAAAwKggzjb9hy1AJwAAAAAAAAAAAAAAAIBDQP/////////////////////+/////////wAAAAAA AADAITk0vWCuckDPAAAAAAAAAAAAAAAA4GlABQAAAAAAAAAGAAAAAAAAAAAAAAAAAAAAAAAAgLLn VUAj2CtN8NdvQHwDAAAAAAAAAAAAAADgi0D//////////////////////v////////8AAAAAAAAA wPZytUalmW1ALwAAAAAAAAAAAAAAAIBHQP/////////////////////+/////////wAAAAAAAADA u70mY6Kbb0BNAwAAAAAAAAAAAAAAaIpAcqICAAB0cqMCAABidWJoXUsCaERHPnrX8pq8r0hos0sD aF9LA2i0TmhgRwAAAAAAAAAAaLVoVWgXQwgBAAAAAAAAAHKkAgAAhnKlAgAAUnKmAgAAdWJobimB cqcCAAB9cqgCAAAoaD5OaD9oQGhGaEdoRUsCaHFLAWhyaHNodE5odU5oSWhKaEtLAWh2aHhohWiG SwNoDWgOSwCFcqkCAABoEIdyqgIAAFJyqwIAAChLAUsBhXKsAgAAaBeJQwgBAAAAAAAAAHKtAgAA dHKuAgAAYksBh3KvAgAAUnKwAgAAfXKxAgAAKGiQSwdokWgNaA5LAIVysgIAAGgQh3KzAgAAUnK0 AgAAKEsBSwdLAUsBh3K1AgAAaFiJQziltYLC7uzQv0fbEQpxkOq/s9vlGt6x2z9Slk0uaEwbwB1H DkStiwlAvC6CpkB7IcA1a6BjlBEZQHK2AgAAdHK3AgAAYmhFSwJomGgNaA5LAIVyuAIAAGgQh3K5 AgAAUnK6AgAAKEsBSweFcrsCAABon4lCiAEAAAEAAAAAAAAABAAAAAAAAAAAAAAAAAAAAAAAAMBK Z1ZA7/7RVYoUcEByBAAAAAAAAAAAAAAAyJFAAgAAAAAAAAADAAAAAAAAAAAAAAAAAAAAAAAAACo5 VkDzktxKC+JuQNIDAAAAAAAAAAAAAACQjkD//////////////////////v////////8AAAAAAAAA wEQyqDFBWWxAJAMAAAAAAAAAAAAAACCJQP/////////////////////+/////////wAAAAAAAADA BEs7WoG4ckCuAAAAAAAAAAAAAAAAwGVABQAAAAAAAAAGAAAAAAAAAAIAAAAAAAAAAAAAgJes4b9u JU38dh1zQKAAAAAAAAAAAAAAAAAAZED//////////////////////v////////8AAAAAAAAAwO1e CFGkFmxAHwAAAAAAAAAAAAAAAAA/QP/////////////////////+/////////wAAAAAAAADAVxUq NDyucUCBAAAAAAAAAAAAAAAAIGBAcrwCAAB0cr0CAABidWJoXUsCaERHPnrX8pq8r0hos0sDaF9L A2i0TmhgRwAAAAAAAAAAaLVoVWgXQwgBAAAAAAAAAHK+AgAAhnK/AgAAUnLAAgAAdWJobimBcsEC AAB9csICAAAoaD5OaD9oQGhGaEdoRUsCaHFLAWhyaHNodE5odU5oSWhKaEtLAWh2aHhohWiGSwNo DWgOSwCFcsMCAABoEIdyxAIAAFJyxQIAAChLAUsBhXLGAgAAaBeJQwgBAAAAAAAAAHLHAgAAdHLI AgAAYksBh3LJAgAAUnLKAgAAfXLLAgAAKGiQSwdokWgNaA5LAIVyzAIAAGgQh3LNAgAAUnLOAgAA KEsBSwdLAUsBh3LPAgAAaFiJQzgFnaLTUobOvxriuRXbnPe/7vaWyH2g878kOmHqSjQpwN95cIYW I/M/0VnIrv41LkD0aPecFWDkP3LQAgAAdHLRAgAAYmhFSwJomGgNaA5LAIVy0gIAAGgQh3LTAgAA UnLUAgAAKEsBSweFctUCAABon4lCiAEAAAEAAAAAAAAABAAAAAAAAAACAAAAAAAAAAAAAGDIeDm/ osoXEmPeb0ByBAAAAAAAAAAAAAAAyJFAAgAAAAAAAAADAAAAAAAAAAAAAAAAAAAAAAAAwLF5VkA9 hLePMLtyQGMCAAAAAAAAAAAAAAAYg0D//////////////////////v////////8AAAAAAAAAwOjH rCy1KHJATQIAAAAAAAAAAAAAAGiCQP/////////////////////+/////////wAAAAAAAADAUa/p 5J66fEAWAAAAAAAAAAAAAAAAADZABQAAAAAAAAAGAAAAAAAAAAIAAAAAAAAAAAAAwKfjSz/yurwk fudoQA8CAAAAAAAAAAAAAAB4gED//////////////////////v////////8AAAAAAAAAwJmgMVW8 6GdAFQAAAAAAAAAAAAAAAAA1QP/////////////////////+/////////wAAAAAAAADAFIn6ENPx Z0D6AQAAAAAAAAAAAAAAoH9ActYCAAB0ctcCAABidWJoXUsCaERHPnrX8pq8r0hos0sDaF9LA2i0 TmhgRwAAAAAAAAAAaLVoVWgXQwgBAAAAAAAAAHLYAgAAhnLZAgAAUnLaAgAAdWJobimBctsCAAB9 ctwCAAAoaD5OaD9oQGhGaEdoRUsCaHFLAWhyaHNodE5odU5oSWhKaEtLAWh2aHhohWiGSwNoDWgO SwCFct0CAABoEIdy3gIAAFJy3wIAAChLAUsBhXLgAgAAaBeJQwgBAAAAAAAAAHLhAgAAdHLiAgAA YksBh3LjAgAAUnLkAgAAfXLlAgAAKGiQSwdokWgNaA5LAIVy5gIAAGgQh3LnAgAAUnLoAgAAKEsB SwdLAUsBh3LpAgAAaFiJQzjXgtRxdL7Kv0bjuZj5f+e/96zSs2c42j+PO84wb6gYwLLK+9myBQhA 1jWg/jTGHMDsDs8KEp4WQHLqAgAAdHLrAgAAYmhFSwJomGgNaA5LAIVy7AIAAGgQh3LtAgAAUnLu AgAAKEsBSweFcu8CAABon4lCiAEAAAEAAAAAAAAABAAAAAAAAAAAAAAAAAAAAAAAAMBKZ1ZAG3H5 CiGxb0ByBAAAAAAAAAAAAAAAyJFAAgAAAAAAAAADAAAAAAAAAAAAAAAAAAAAAAAAACo5VkAq7JRQ vZxuQNIDAAAAAAAAAAAAAACQjkD//////////////////////v////////8AAAAAAAAAwNGRvCYE RmxAJAMAAAAAAAAAAAAAACCJQP/////////////////////+/////////wAAAAAAAADAiVPLdkGY ckCuAAAAAAAAAAAAAAAAwGVABQAAAAAAAAAGAAAAAAAAAAIAAAAAAAAAAAAAgJes4b9Ga2+vPGVy QKAAAAAAAAAAAAAAAAAAZED//////////////////////v////////8AAAAAAAAAwDyVsQxkcmpA HwAAAAAAAAAAAAAAAAA/QP/////////////////////+/////////wAAAAAAAADA9Gf3vJyzcUCB AAAAAAAAAAAAAAAAIGBAcvACAAB0cvECAABidWJoXUsCaERHPnrX8pq8r0hos0sDaF9LA2i0Tmhg RwAAAAAAAAAAaLVoVWgXQwgBAAAAAAAAAHLyAgAAhnLzAgAAUnL0AgAAdWJobimBcvUCAAB9cvYC AAAoaD5OaD9oQGhGaEdoRUsCaHFLAWhyaHNodE5odU5oSWhKaEtLAWh2aHhohWiGSwNoDWgOSwCF cvcCAABoEIdy+AIAAFJy+QIAAChLAUsBhXL6AgAAaBeJQwgBAAAAAAAAAHL7AgAAdHL8AgAAYksB h3L9AgAAUnL+AgAAfXL/AgAAKGiQSwdokWgNaA5LAIVyAAMAAGgQh3IBAwAAUnICAwAAKEsBSwdL AUsBh3IDAwAAaFiJQzgBXte90STIv0se8JL6jOq/Qlb5C3iyHEDcxtTwcvjwv8t+V6r09QJAD+/4 5Fsy878hLZQsoKgRQHIEAwAAdHIFAwAAYmhFSwJomGgNaA5LAIVyBgMAAGgQh3IHAwAAUnIIAwAA KEsBSweFcgkDAABon4lCiAEAAAEAAAAAAAAABAAAAAAAAAACAAAAAAAAAAAAAEDfSNQ/h3R2InV2 b0ByBAAAAAAAAAAAAAAAyJFAAgAAAAAAAAADAAAAAAAAAAIAAAAAAAAAAAAAwNmI9b8XTZMvZhdw QI4DAAAAAAAAAAAAAABwjED//////////////////////v////////8AAAAAAAAAwG1dbqsQDHVA GAAAAAAAAAAAAAAAAAA4QP/////////////////////+/////////wAAAAAAAADAhkgoCVawb0B2 AwAAAAAAAAAAAAAAsItABQAAAAAAAAAGAAAAAAAAAAAAAAAAAAAAAAAA4FokVkBQjwrytpBrQOQA AAAAAAAAAAAAAACAbED//////////////////////v////////8AAAAAAAAAwOoXbL6+K2tAUwAA AAAAAAAAAAAAAMBUQP/////////////////////+/////////wAAAAAAAADAl5sti3NbakCRAAAA AAAAAAAAAAAAIGJAcgoDAAB0cgsDAABidWJoXUsCaERHPnrX8pq8r0hos0sDaF9LA2i0TmhgRwAA AAAAAAAAaLVoVWgXQwgBAAAAAAAAAHIMAwAAhnINAwAAUnIOAwAAdWJobimBcg8DAAB9chADAAAo aD5OaD9oQGhGaEdoRUsCaHFLAWhyaHNodE5odU5oSWhKaEtLAWh2aHhohWiGSwNoDWgOSwCFchED AABoEIdyEgMAAFJyEwMAAChLAUsBhXIUAwAAaBeJQwgBAAAAAAAAAHIVAwAAdHIWAwAAYksBh3IX AwAAUnIYAwAAfXIZAwAAKGiQSwdokWgNaA5LAIVyGgMAAGgQh3IbAwAAUnIcAwAAKEsBSwdLAUsB h3IdAwAAaFiJQzgQcKzYc7fFv7kjZkhpsgTAfFvZesY0I8DgTZlV5qbFP3ilW5KsMN0/oGsAbiJW AkBwOC7l1sPyv3IeAwAAdHIfAwAAYmhFSwJomGgNaA5LAIVyIAMAAGgQh3IhAwAAUnIiAwAAKEsB SweFciMDAABon4lCiAEAAAEAAAAAAAAABAAAAAAAAA
wltp_l | gAN9cQAoWA8AAABnZWFyX2JveF9yYXRpb3NxAX1xAihLAUdAEr1wo9cKPUsCR0AD0vGp++dtSwNH P/n3ztkWhytLBEc/80/fO2RaHUsFRz/wAAAAAAAASwZHP+nbItDlYEJ1WBgAAABpZGxlX2VuZ2lu ZV9zcGVlZF9tZWRpYW5xA0dAh3AAAAAAAFgRAAAAZmluYWxfZHJpdmVfcmF0aW9xBEdADYk3S8an 8FggAAAAdHlyZV9keW5hbWljX3JvbGxpbmdfY29lZmZpY2llbnRxBUc/7xUyjDqzXFgVAAAAaWRs ZV9lbmdpbmVfc3BlZWRfc3RkcQZHQFkAAAAAAAB1Lg==

## proc_info
Parameter | Value |  | version |  | duration | nodes L0 | nodes L1 | nodes L2 | nodes L3 | nodes L4 | nodes L5
CO2MPAS version | 1.4.2 | Babel | ('2.3.4',) | 0 |  | ('co2mpas.batch.run_base:run_base', 'co2mpas.batch.run_base:CO2MPAS model', 'config.selector.all')
Simulation started | 2016/12/13-17:23:19 | Bottleneck | ('1.2.0',) | 1 |  | ('co2mpas.batch.run_base:run_base', 'co2mpas.batch.run_base:CO2MPAS model', 'input.calibration.wltp_h')
Time elapsed | 18.091 sec | CommonMark | ('0.5.4',) | 2 |  | ('co2mpas.batch.run_base:run_base', 'co2mpas.batch.run_base:CO2MPAS model', 'input.calibration.wltp_l')
input_version | 2.2.5 | Cython | ('0.25.1',) | 3 |  | ('co2mpas.batch.run_base:run_base', 'co2mpas.batch.run_base:CO2MPAS model', 'input.precondition.wltp_p')
output_folder | C:/Users/komnodi/Desktop/13-12-16_Presentation_inputs_outputs/outputs/ | Flask | ('0.11.1',) | 4 |  | ('co2mpas.batch.run_base:run_base', 'co2mpas.batch.run_base:CO2MPAS model', 'input.prediction.models')
overwrite_cache | True | Flask-Cors | ('2.1.2',) | 5 |  | ('co2mpas.batch.run_base:run_base', 'co2mpas.batch.run_base:CO2MPAS model', 'input.prediction.nedc_h')
run_base | True | GitPython | ('2.1.0',) | 6 |  | ('co2mpas.batch.run_base:run_base', 'co2mpas.batch.run_base:CO2MPAS model', 'input.prediction.nedc_l')
run_plan | False | HeapDict | ('1.0.0',) | 7 |  | ('co2mpas.batch.run_base:run_base', 'co2mpas.batch.run_base:CO2MPAS model', 'input.prediction.wltp_h')
timestamp | 20161213_172249 | Jinja2 | ('2.8',) | 8 |  | ('co2mpas.batch.run_base:run_base', 'co2mpas.batch.run_base:CO2MPAS model', 'input.prediction.wltp_l')
type_approval_mode | True | Keras | ('1.1.1',) | 9 | 0:00 | ('co2mpas.batch.run_base:run_base', 'co2mpas.batch.run_base:CO2MPAS model', 'calculate_precondition_output')
|  | Markdown | ('2.6.7',) | 10 |  | ('co2mpas.batch.run_base:run_base', 'co2mpas.batch.run_base:CO2MPAS model', 'calculate_precondition_output') | ('active_cylinder_ratios',)
|  | MarkupSafe | ('0.23',) | 11 |  | ('co2mpas.batch.run_base:run_base', 'co2mpas.batch.run_base:CO2MPAS model', 'calculate_precondition_output') | ('engine_model', 'active_cylinder_ratios')
|  | Pillow | ('3.4.2',) | 12 |  | ('co2mpas.batch.run_base:run_base', 'co2mpas.batch.run_base:CO2MPAS model', 'calculate_precondition_output') | ('engine_model', 'CO2_emission_model', 'active_cylinder_ratios')
|  | PuLP | ('1.6.1',) | 13 |  | ('co2mpas.batch.run_base:run_base', 'co2mpas.batch.run_base:CO2MPAS model', 'calculate_precondition_output') | ('air_density',)
|  | PyAudio | ('0.2.9',) | 14 |  | ('co2mpas.batch.run_base:run_base', 'co2mpas.batch.run_base:CO2MPAS model', 'calculate_precondition_output') | ('vehicle_model', 'air_density')
|  | PyMeta3 | ('0.5.1',) | 15 |  | ('co2mpas.batch.run_base:run_base', 'co2mpas.batch.run_base:CO2MPAS model', 'calculate_precondition_output') | ('alternator_efficiency',)
|  | PyOpenGL | ('3.1.1',) | 16 |  | ('co2mpas.batch.run_base:run_base', 'co2mpas.batch.run_base:CO2MPAS model', 'calculate_precondition_output') | ('electric_model', 'alternator_efficiency')
|  | PyQt4 | ('4.11.4',) | 17 |  | ('co2mpas.batch.run_base:run_base', 'co2mpas.batch.run_base:CO2MPAS model', 'calculate_precondition_output') | ('alternator_off_threshold',)
|  | PyQtdesignerplugins | ('1.1',) | 18 |  | ('co2mpas.batch.run_base:run_base', 'co2mpas.batch.run_base:CO2MPAS model', 'calculate_precondition_output') | ('electric_model', 'alternator_off_threshold')
|  | PyQwt | ('5.2.1',) | 19 |  | ('co2mpas.batch.run_base:run_base', 'co2mpas.batch.run_base:CO2MPAS model', 'calculate_precondition_output') | ('alternator_start_window_width',)
|  | PyYAML | ('3.12',) | 20 |  | ('co2mpas.batch.run_base:run_base', 'co2mpas.batch.run_base:CO2MPAS model', 'calculate_precondition_output') | ('electric_model', 'alternator_start_window_width')
|  | Pygments | ('2.1.3',) | 21 |  | ('co2mpas.batch.run_base:run_base', 'co2mpas.batch.run_base:CO2MPAS model', 'calculate_precondition_output') | ('angle_slope',)
|  | PythonQwt | ('0.5.5',) | 22 |  | ('co2mpas.batch.run_base:run_base', 'co2mpas.batch.run_base:CO2MPAS model', 'calculate_precondition_output') | ('vehicle_model', 'angle_slope')
|  | QtAwesome | ('0.3.3',) | 23 |  | ('co2mpas.batch.run_base:run_base', 'co2mpas.batch.run_base:CO2MPAS model', 'calculate_precondition_output') | ('auxiliaries_power_loss',)
|  | QtPy | ('1.1.2',) | 24 |  | ('co2mpas.batch.run_base:run_base', 'co2mpas.batch.run_base:CO2MPAS model', 'calculate_precondition_output') | ('engine_model', 'auxiliaries_power_loss')
|  | Rx | ('1.5.3',) | 25 |  | ('co2mpas.batch.run_base:run_base', 'co2mpas.batch.run_base:CO2MPAS model', 'calculate_precondition_output') | ('auxiliaries_torque_loss',)
|  | SQLAlchemy | ('1.1.3',) | 26 |  | ('co2mpas.batch.run_base:run_base', 'co2mpas.batch.run_base:CO2MPAS model', 'calculate_precondition_output') | ('engine_model', 'auxiliaries_torque_loss')
|  | Sphinx | ('1.4.8',) | 27 |  | ('co2mpas.batch.run_base:run_base', 'co2mpas.batch.run_base:CO2MPAS model', 'calculate_precondition_output') | ('calibration_tc_speed_threshold',)
|  | ViTables | ('2.1',) | 28 |  | ('co2mpas.batch.run_base:run_base', 'co2mpas.batch.run_base:CO2MPAS model', 'calculate_precondition_output') | ('clutch_torque_converter_model', 'calibration_tc_speed_threshold')
|  | Werkzeug | ('0.11.11',) | 29 |  | ('co2mpas.batch.run_base:run_base', 'co2mpas.batch.run_base:CO2MPAS model', 'calculate_precondition_output') | ('change_gear_window_width',)
|  | XlsxWriter | ('0.9.3',) | 30 |  | ('co2mpas.batch.run_base:run_base', 'co2mpas.batch.run_base:CO2MPAS model', 'calculate_precondition_output') | ('wheels_model', 'change_gear_window_width')
|  | adodbapi | ('2.6.0.7',) | 31 |  | ('co2mpas.batch.run_base:run_base', 'co2mpas.batch.run_base:CO2MPAS model', 'calculate_precondition_output') | ('gear_box_model', 'change_gear_window_width')
|  | alabaster | ('0.7.9',) | 32 |  | ('co2mpas.batch.run_base:run_base', 'co2mpas.batch.run_base:CO2MPAS model', 'calculate_precondition_output') | ('co2_params',)
|  | algopy | ('0.5.3',) | 33 |  | ('co2mpas.batch.run_base:run_base', 'co2mpas.batch.run_base:CO2MPAS model', 'calculate_precondition_output') | ('engine_model', 'co2_params')
|  | altair | ('1.1.0.dev0',) | 34 |  | ('co2mpas.batch.run_base:run_base', 'co2mpas.batch.run_base:CO2MPAS model', 'calculate_precondition_output') | ('correct_f0',)
|  | args | ('0.1.0',) | 35 |  | ('co2mpas.batch.run_base:run_base', 'co2mpas.batch.run_base:CO2MPAS model', 'calculate_precondition_output') | ('vehicle_model', 'correct_f0')
|  | asteval | ('0.9.8',) | 36 |  | ('co2mpas.batch.run_base:run_base', 'co2mpas.batch.run_base:CO2MPAS model', 'calculate_precondition_output') | ('delta_time_engine_starter',)
|  | astroML | ('0.3',) | 37 |  | ('co2mpas.batch.run_base:run_base', 'co2mpas.batch.run_base:CO2MPAS model', 'calculate_precondition_output') | ('electric_model', 'delta_time_engine_starter')
|  | astroid | ('1.4.8',) | 38 |  | ('co2mpas.batch.run_base:run_base', 'co2mpas.batch.run_base:CO2MPAS model', 'calculate_precondition_output') | ('enable_phases_willans',)
|  | backports-abc | ('0.4',) | 39 |  | ('co2mpas.batch.run_base:run_base', 'co2mpas.batch.run_base:CO2MPAS model', 'calculate_precondition_output') | ('engine_model', 'enable_phases_willans')
|  | baresql | ('0.7.4',) | 40 |  | ('co2mpas.batch.run_base:run_base', 'co2mpas.batch.run_base:CO2MPAS model', 'calculate_precondition_output') | ('engine_model', 'CO2_emission_model', 'enable_phases_willans')
|  | bcolz | ('1.1.0',) | 41 |  | ('co2mpas.batch.run_base:run_base', 'co2mpas.batch.run_base:CO2MPAS model', 'calculate_precondition_output') | ('enable_willans',)
|  | beautifulsoup4 | ('4.5.1',) | 42 |  | ('co2mpas.batch.run_base:run_base', 'co2mpas.batch.run_base:CO2MPAS model', 'calculate_precondition_output') | ('engine_model', 'enable_willans')
|  | blaze | ('0.10.1',) | 43 |  | ('co2mpas.batch.run_base:run_base', 'co2mpas.batch.run_base:CO2MPAS model', 'calculate_precondition_output') | ('engine_model', 'CO2_emission_model', 'enable_willans')
|  | blosc | ('1.4.4',) | 44 |  | ('co2mpas.batch.run_base:run_base', 'co2mpas.batch.run_base:CO2MPAS model', 'calculate_precondition_output') | ('engine_has_cylinder_deactivation',)
|  | bloscpack | ('0.11.0',) | 45 |  | ('co2mpas.batch.run_base:run_base', 'co2mpas.batch.run_base:CO2MPAS model', 'calculate_precondition_output') | ('engine_model', 'engine_has_cylinder_deactivation')
|  | bokeh | ('0.12.3',) | 46 |  | ('co2mpas.batch.run_base:run_base', 'co2mpas.batch.run_base:CO2MPAS model', 'calculate_precondition_output') | ('engine_model', 'CO2_emission_model', 'engine_has_cylinder_deactivation')
|  | boltons | ('16.5.1',) | 47 |  | ('co2mpas.batch.run_base:run_base', 'co2mpas.batch.run_base:CO2MPAS model', 'calculate_precondition_output') | ('engine_has_variable_valve_actuation',)
|  | bqplot | ('0.8.4',) | 48 |  | ('co2mpas.batch.run_base:run_base', 'co2mpas.batch.run_base:CO2MPAS model', 'calculate_precondition_output') | ('engine_model', 'engine_has_variable_valve_actuation')
|  | brewer2mpl | ('1.4.1',) | 49 |  | ('co2mpas.batch.run_base:run_base', 'co2mpas.batch.run_base:CO2MPAS model', 'calculate_precondition_output') | ('engine_model', 'CO2_emission_model', 'engine_has_variable_valve_actuation')
|  | certifi | ('2016.9.26',) | 50 |  | ('co2mpas.batch.run_base:run_base', 'co2mpas.batch.run_base:CO2MPAS model', 'calculate_precondition_output') | ('engine_is_turbo',)
|  | cffi | ('1.8.3',) | 51 |  | ('co2mpas.batch.run_base:run_base', 'co2mpas.batch.run_base:CO2MPAS model', 'calculate_precondition_output') | ('engine_model', 'engine_is_turbo')
|  | click | ('6.6',) | 52 |  | ('co2mpas.batch.run_base:run_base', 'co2mpas.batch.run_base:CO2MPAS model', 'calculate_precondition_output') | ('final_drive_efficiency',)
|  | clint | ('0.5.1',) | 53 |  | ('co2mpas.batch.run_base:run_base', 'co2mpas.batch.run_base:CO2MPAS model', 'calculate_precondition_output') | ('final_drive_model', 'final_drive_efficiency')
|  | cloudpickle | ('0.2.1',) | 54 |  | ('co2mpas.batch.run_base:run_base', 'co2mpas.batch.run_base:CO2MPAS model', 'calculate_precondition_output') | ('final_drive_ratio',)
|  | clrmagic | ('0.0.1a2',) | 55 |  | ('co2mpas.batch.run_base:run_base', 'co2mpas.batch.run_base:CO2MPAS model', 'calculate_precondition_output') | ('wheels_model', 'final_drive_ratio')
|  | co2mpas | ('1.4.2',) | 56 |  | ('co2mpas.batch.run_base:run_base', 'co2mpas.batch.run_base:CO2MPAS model', 'calculate_precondition_output') | ('final_drive_model', 'final_drive_ratio')
|  | colorama | ('0.3.7',) | 57 |  | ('co2mpas.batch.run_base:run_base', 'co2mpas.batch.run_base:CO2MPAS model', 'calculate_precondition_output') | ('gear_box_model', 'final_drive_ratio')
|  | cvxopt | ('1.1.7',) | 58 |  | ('co2mpas.batch.run_base:run_base', 'co2mpas.batch.run_base:CO2MPAS model', 'calculate_precondition_output') | ('fuel_saving_at_strategy',)
|  | cx-Freeze | ('4.3.4',) | 59 |  | ('co2mpas.batch.run_base:run_base', 'co2mpas.batch.run_base:CO2MPAS model', 'calculate_precondition_output') | ('gear_box_model', 'fuel_saving_at_strategy')
|  | cycler | ('0.10.0',) | 60 |  | ('co2mpas.batch.run_base:run_base', 'co2mpas.batch.run_base:CO2MPAS model', 'calculate_precondition_output') | ('gear_box_temperature_references',)
|  | cytoolz | ('0.8.0',) | 61 |  | ('co2mpas.batch.run_base:run_base', 'co2mpas.batch.run_base:CO2MPAS model', 'calculate_precondition_output') | ('gear_box_model', 'gear_box_temperature_references')
|  | dask | ('0.12.0',) | 62 |  | ('co2mpas.batch.run_base:run_base', 'co2mpas.batch.run_base:CO2MPAS model', 'calculate_precondition_output') | ('has_energy_recuperation',)
|  | datashape | ('0.5.2',) | 63 |  | ('co2mpas.batch.run_base:run_base', 'co2mpas.batch.run_base:CO2MPAS model', 'calculate_precondition_output') | ('electric_model', 'has_energy_recuperation')
|  | db.py | ('0.5.2',) | 64 |  | ('co2mpas.batch.run_base:run_base', 'co2mpas.batch.run_base:CO2MPAS model', 'calculate_precondition_output') | ('has_gear_box_thermal_management',)
|  | ddt | ('1.1.1',) | 65 |  | ('co2mpas.batch.run_base:run_base', 'co2mpas.batch.run_base:CO2MPAS model', 'calculate_precondition_output') | ('gear_box_model', 'has_gear_box_thermal_management')
|  | decorator | ('4.0.10',) | 66 |  | ('co2mpas.batch.run_base:run_base', 'co2mpas.batch.run_base:CO2MPAS model', 'calculate_precondition_output') | ('has_lean_burn',)
|  | dill | ('0.2.5',) | 67 |  | ('co2mpas.batch.run_base:run_base', 'co2mpas.batch.run_base:CO2MPAS model', 'calculate_precondition_output') | ('engine_model', 'has_lean_burn')
|  | distributed | ('1.14.0',) | 68 |  | ('co2mpas.batch.run_base:run_base', 'co2mpas.batch.run_base:CO2MPAS model', 'calculate_precondition_output') | ('engine_model', 'CO2_emission_model', 'has_lean_burn')
|  | docopt | ('0.6.2',) | 69 |  | ('co2mpas.batch.run_base:run_base', 'co2mpas.batch.run_base:CO2MPAS model', 'calculate_precondition_output') | ('has_periodically_regenerating_systems',)
|  | docrepr | ('0.1.0',) | 70 |  | ('co2mpas.batch.run_base:run_base', 'co2mpas.batch.run_base:CO2MPAS model', 'calculate_precondition_output') | ('engine_model', 'has_periodically_regenerating_systems')
|  | docutils | ('0.12',) | 71 |  | ('co2mpas.batch.run_base:run_base', 'co2mpas.batch.run_base:CO2MPAS model', 'calculate_precondition_output') | ('engine_model', 'CO2_emission_model', 'has_periodically_regenerating_systems')
|  | doit | ('0.29.0',) | 72 |  | ('co2mpas.batch.run_base:run_base', 'co2mpas.batch.run_base:CO2MPAS model', 'calculate_precondition_output') | ('has_selective_catalytic_reduction',)
|  | easygui | ('0.97.4',) | 73 |  | ('co2mpas.batch.run_base:run_base', 'co2mpas.batch.run_base:CO2MPAS model', 'calculate_precondition_output') | ('engine_model', 'has_selective_catalytic_reduction')
|  | emcee | ('2.2.1',) | 74 |  | ('co2mpas.batch.run_base:run_base', 'co2mpas.batch.run_base:CO2MPAS model', 'calculate_precondition_output') | ('engine_model', 'CO2_emission_model', 'has_selective_catalytic_reduction')
|  | entrypoints | ('0.2.2',) | 75 |  | ('co2mpas.batch.run_base:run_base', 'co2mpas.batch.run_base:CO2MPAS model', 'calculate_precondition_output') | ('has_start_stop',)
|  | et-xmlfile | ('1.0.1',) | 76 |  | ('co2mpas.batch.run_base:run_base', 'co2mpas.batch.run_base:CO2MPAS model', 'calculate_precondition_output') | ('engine_model', 'has_start_stop')
|  | fasteners | ('0.14.1',) | 77 |  | ('co2mpas.batch.run_base:run_base', 'co2mpas.batch.run_base:CO2MPAS model', 'calculate_precondition_output') | ('engine_model', 'start_stop', 'has_start_stop')
|  | formlayout | ('1.1.0',) | 78 |  | ('co2mpas.batch.run_base:run_base', 'co2mpas.batch.run_base:CO2MPAS model', 'calculate_precondition_output') | ('is_cycle_hot',)
|  | future | ('0.16.0',) | 79 |  | ('co2mpas.batch.run_base:run_base', 'co2mpas.batch.run_base:CO2MPAS model', 'calculate_precondition_output') | ('engine_model', 'is_cycle_hot')
|  | geopy | ('1.11.0',) | 80 |  | ('co2mpas.batch.run_base:run_base', 'co2mpas.batch.run_base:CO2MPAS model', 'calculate_precondition_output') | ('engine_model', 'CO2_emission_model', 'is_cycle_hot')
|  | ggplot | ('0.11.5',) | 81 |  | ('co2mpas.batch.run_base:run_base', 'co2mpas.batch.run_base:CO2MPAS model', 'calculate_precondition_output') | ('is_hybrid',)
|  | gitdb2 | ('2.0.0',) | 82 |  | ('co2mpas.batch.run_base:run_base', 'co2mpas.batch.run_base:CO2MPAS model', 'calculate_precondition_output') | ('engine_model', 'is_hybrid')
|  | graphviz | ('0.5.1',) | 83 |  | ('co2mpas.batch.run_base:run_base', 'co2mpas.batch.run_base:CO2MPAS model', 'calculate_precondition_output') | ('engine_model', 'start_stop', 'is_hybrid')
|  | greenlet | ('0.4.10',) | 84 |  | ('co2mpas.batch.run_base:run_base', 'co2mpas.batch.run_base:CO2MPAS model', 'calculate_precondition_output') | ('k1',)
|  | guidata | ('1.7.6',) | 85 |  | ('co2mpas.batch.run_base:run_base', 'co2mpas.batch.run_base:CO2MPAS model', 'calculate_precondition_output') | ('cycle_model', 'k1')
|  | guiqwt | ('3.0.3',) | 86 |  | ('co2mpas.batch.run_base:run_base', 'co2mpas.batch.run_base:CO2MPAS model', 'calculate_precondition_output') | ('k2',)
|  | h5py | ('2.6.0',) | 87 |  | ('co2mpas.batch.run_base:run_base', 'co2mpas.batch.run_base:CO2MPAS model', 'calculate_precondition_output') | ('cycle_model', 'k2')
|  | holoviews | ('1.6.2',) | 88 |  | ('co2mpas.batch.run_base:run_base', 'co2mpas.batch.run_base:CO2MPAS model', 'calculate_precondition_output') | ('lock_up_tc_limits',)
|  | html5lib | ('0.999999999',) | 89 |  | ('co2mpas.batch.run_base:run_base', 'co2mpas.batch.run_base:CO2MPAS model', 'calculate_precondition_output') | ('clutch_torque_converter_model', 'lock_up_tc_limits')
|  | husl | ('4.0.3',) | 90 |  | ('co2mpas.batch.run_base:run_base', 'co2mpas.batch.run_base:CO2MPAS model', 'calculate_precondition_output') | ('max_velocity_full_load_correction',)
|  | idlex | ('1.13',) | 91 |  | ('co2mpas.batch.run_base:run_base', 'co2mpas.batch.run_base:CO2MPAS model', 'calculate_precondition_output') | ('gear_box_model', 'max_velocity_full_load_correction')
|  | imagesize | ('0.7.1',) | 92 |  | ('co2mpas.batch.run_base:run_base', 'co2mpas.batch.run_base:CO2MPAS model', 'calculate_precondition_output') | ('min_engine_on_speed',)
|  | ipykernel | ('4.5.0',) | 93 |  | ('co2mpas.batch.run_base:run_base', 'co2mpas.batch.run_base:CO2MPAS model', 'calculate_precondition_output') | ('gear_box_model', 'min_engine_on_speed')
|  | ipyleaflet | ('0.2.1',) | 94 |  | ('co2mpas.batch.run_base:run_base', 'co2mpas.batch.run_base:CO2MPAS model', 'calculate_precondition_output') | ('engine_model', 'min_engine_on_speed')
|  | ipyparallel | ('5.2.0',) | 95 |  | ('co2mpas.batch.run_base:run_base', 'co2mpas.batch.run_base:CO2MPAS model', 'calculate_precondition_output') | ('engine_model', 'CO2_emission_model', 'min_engine_on_speed')
|  | ipython | ('5.1.0',) | 96 |  | ('co2mpas.batch.run_base:run_base', 'co2mpas.batch.run_base:CO2MPAS model', 'calculate_precondition_output') | ('min_time_engine_on_after_start',)
|  | ipython-genutils | ('0.1.0',) | 97 |  | ('co2mpas.batch.run_base:run_base', 'co2mpas.batch.run_base:CO2MPAS model', 'calculate_precondition_output') | ('engine_model', 'min_time_engine_on_after_start')
|  | ipython-sql | ('0.3.8',) | 98 |  | ('co2mpas.batch.run_base:run_base', 'co2mpas.batch.run_base:CO2MPAS model', 'calculate_precondition_output') | ('engine_model', 'start_stop', 'min_time_engine_on_after_start')
|  | ipywidgets | ('5.2.2',) | 99 |  | ('co2mpas.batch.run_base:run_base', 'co2mpas.batch.run_base:CO2MPAS model', 'calculate_precondition_output') | ('n_wheel_drive',)
|  | isort | ('4.2.5',) | 100 |  | ('co2mpas.batch.run_base:run_base', 'co2mpas.batch.run_base:CO2MPAS model', 'calculate_precondition_output') | ('final_drive_model', 'n_wheel_drive')
|  | itsdangerous | ('0.24',) | 101 |  | ('co2mpas.batch.run_base:run_base', 'co2mpas.batch.run_base:CO2MPAS model', 'calculate_precondition_output') | ('plateau_acceleration',)
|  | jdcal | ('1.3',) | 102 |  | ('co2mpas.batch.run_base:run_base', 'co2mpas.batch.run_base:CO2MPAS model', 'calculate_precondition_output') | ('wheels_model', 'plateau_acceleration')
|  | jedi | ('0.9.0',) | 103 |  | ('co2mpas.batch.run_base:run_base', 'co2mpas.batch.run_base:CO2MPAS model', 'calculate_precondition_output') | ('gear_box_model', 'plateau_acceleration')
|  | jmespath | ('0.9.0',) | 104 |  | ('co2mpas.batch.run_base:run_base', 'co2mpas.batch.run_base:CO2MPAS model', 'calculate_precondition_output') | ('engine_model', 'plateau_acceleration')
|  | joblib | ('0.10.3',) | 105 |  | ('co2mpas.batch.run_base:run_base', 'co2mpas.batch.run_base:CO2MPAS model', 'calculate_precondition_output') | ('start_stop_activation_time',)
|  | jsonschema | ('2.5.1',) | 106 |  | ('co2mpas.batch.run_base:run_base', 'co2mpas.batch.run_base:CO2MPAS model', 'calculate_precondition_output') | ('engine_model', 'start_stop_activation_time')
|  | julia | ('0.1.1',) | 107 |  | ('co2mpas.batch.run_base:run_base', 'co2mpas.batch.run_base:CO2MPAS model', 'calculate_precondition_output') | ('engine_model', 'start_stop', 'start_stop_activation_time')
|  | jupyter | ('1.0.0',) | 108 |  | ('co2mpas.batch.run_base:run_base', 'co2mpas.batch.run_base:CO2MPAS model', 'calculate_precondition_output') | ('stop_velocity',)
|  | jupyter-client | ('4.4.0',) | 109 |  | ('co2mpas.batch.run_base:run_base', 'co2mpas.batch.run_base:CO2MPAS model', 'calculate_precondition_output') | ('wheels_model', 'stop_velocity')
|  | jupyter-console | ('5.0.0',) | 110 |  | ('co2mpas.batch.run_base:run_base', 'co2mpas.batch.run_base:CO2MPAS model', 'calculate_precondition_output') | ('gear_box_model', 'stop_velocity')
|  | jupyter-core | ('4.2.0',) | 111 |  | ('co2mpas.batch.run_base:run_base', 'co2mpas.batch.run_base:CO2MPAS model', 'calculate_precondition_output') | ('clutch_torque_converter_model', 'stop_velocity')
|  | keyring | ('10.0.2',) | 112 |  | ('co2mpas.batch.run_base:run_base', 'co2mpas.batch.run_base:CO2MPAS model', 'calculate_precondition_output') | ('electric_model', 'stop_velocity')
|  | lazy-object-proxy | ('1.2.2',) | 113 |  | ('co2mpas.batch.run_base:run_base', 'co2mpas.batch.run_base:CO2MPAS model', 'calculate_precondition_output') | ('engine_model', 'stop_velocity')
|  | llvmlite | ('0.14.0',) | 114 |  | ('co2mpas.batch.run_base:run_base', 'co2mpas.batch.run_base:CO2MPAS model', 'calculate_precondition_output') | ('engine_model', 'CO2_emission_model', 'stop_velocity')
|  | lmfit | ('0.9.5',) | 115 |  | ('co2mpas.batch.run_base:run_base', 'co2mpas.batch.run_base:CO2MPAS model', 'calculate_precondition_output') | ('time_cold_hot_transition',)
|  | locket | ('0.2.0',) | 116 |  | ('co2mpas.batch.run_base:run_base', 'co2mpas.batch.run_base:CO2MPAS model', 'calculate_precondition_output') | ('gear_box_model', 'time_cold_hot_transition')
|  | lxml | ('3.6.4',) | 117 |  | ('co2mpas.batch.run_base:run_base', 'co2mpas.batch.run_base:CO2MPAS model', 'calculate_precondition_output') | ('time_sample_frequency',)
|  | matplotlib | ('1.5.3',) | 118 |  | ('co2mpas.batch.run_base:run_base', 'co2mpas.batch.run_base:CO2MPAS model', 'calculate_precondition_output') | ('cycle_model', 'time_sample_frequency')
|  | mccabe | ('0.5.2',) | 119 |  | ('co2mpas.batch.run_base:run_base', 'co2mpas.batch.run_base:CO2MPAS model', 'calculate_precondition_output') | ('use_dt_gear_shifting',)
|  | mistune | ('0.7.3',) | 120 |  | ('co2mpas.batch.run_base:run_base', 'co2mpas.batch.run_base:CO2MPAS model', 'calculate_precondition_output') | ('gear_box_model', 'use_dt_gear_shifting')
|  | mkl-service | ('1.1.2',) | 121 |  | ('co2mpas.batch.run_base:run_base', 'co2mpas.batch.run_base:CO2MPAS model', 'calculate_precondition_output') | ('wltp_base_model',)
|  | monotonic | ('1.2',) | 122 |  | ('co2mpas.batch.run_base:run_base', 'co2mpas.batch.run_base:CO2MPAS model', 'calculate_precondition_output') | ('cycle_model', 'wltp_base_model')
|  | mpld3 | ('0.2',) | 123 |  | ('co2mpas.batch.run_base:run_base', 'co2mpas.batch.run_base:CO2MPAS model', 'calculate_precondition_output') | ('engine_model', 'CO2_emission_model', 'idle_fuel_consumption_initial_guess')
|  | mpmath | ('0.19',) | 124 |  | ('co2mpas.batch.run_base:run_base', 'co2mpas.batch.run_base:CO2MPAS model', 'calculate_precondition_output') | ('clutch_torque_converter_model', 'max_clutch_window_width')
|  | msgpack-python | ('0.4.7',) | 125 |  | ('co2mpas.batch.run_base:run_base', 'co2mpas.batch.run_base:CO2MPAS model', 'calculate_precondition_output') | ('engine_model', 'CO2_emission_model', 'co2_params')
|  | multipledispatch | ('0.4.9',) | 126 | 0:00 | ('co2mpas.batch.run_base:run_base', 'co2mpas.batch.run_base:CO2MPAS model', 'calculate_precondition_output') | ('engine_model', 'CO2_emission_model', 'co2mpas.model.physical.engine.co2_emission:default_ki_factor')
|  | mysql-connector-python | ('2.0.4',) | 127 | 0:00 | ('co2mpas.batch.run_base:run_base', 'co2mpas.batch.run_base:CO2MPAS model', 'calculate_precondition_output') | ('engine_model', 'start_stop', 'co2mpas.model.physical.engine.start_stop:default_use_basic_start_stop_model')
|  | nbconvert | ('4.2.0',) | 128 |  | ('co2mpas.batch.run_base:run_base', 'co2mpas.batch.run_base:CO2MPAS model', 'calculate_precondition_output') | ('engine_model', 'CO2_emission_model', 'co2mpas.model.physical.engine.co2_emission:define_co2_params_calibrated')
|  | nbconvert-reportlab | ('0.1',) | 129 |  | ('co2mpas.batch.run_base:run_base', 'co2mpas.batch.run_base:CO2MPAS model', 'calculate_precondition_output') | ('engine_model', 'CO2_emission_model', 'ki_factor')
|  | nbformat | ('4.1.0',) | 130 |  | ('co2mpas.batch.run_base:run_base', 'co2mpas.batch.run_base:CO2MPAS model', 'calculate_precondition_output') | ('engine_model', 'start_stop', 'use_basic_start_stop')
|  | nbsphinx | ('0.2.10',) | 131 |  | ('co2mpas.batch.run_base:run_base', 'co2mpas.batch.run_base:CO2MPAS model', 'calculate_precondition_output') | ('engine_model', 'ki_factor')
|  | netCDF4 | ('1.2.4',) | 132 |  | ('co2mpas.batch.run_base:run_base', 'co2mpas.batch.run_base:CO2MPAS model', 'calculate_precondition_output') | ('ki_factor',)
|  | networkx | ('1.11',) | 133 |  | ('co2mpas.batch.run_base:run_base', 'co2mpas.batch.run_base:CO2MPAS model', 'calculate_precondition_output') | ('engine_model', 'use_basic_start_stop')
|  | nose | ('1.3.7',) | 134 |  | ('co2mpas.batch.run_base:run_base', 'co2mpas.batch.run_base:CO2MPAS model', 'calculate_precondition_output') | ('use_basic_start_stop',)
|  | notebook | ('4.2.3',) | 135 |  | ('co2mpas.batch.run_base:run_base', 'co2mpas.batch.run_base:CO2MPAS model', 'calculate_precondition_output') | ('k5',)
|  | numba | ('0.29.0',) | 136 |  | ('co2mpas.batch.run_base:run_base', 'co2mpas.batch.run_base:CO2MPAS model', 'calculate_precondition_output') | ('cycle_model', 'k5')
|  | numdifftools | ('0.9.17',) | 137 |  | ('co2mpas.batch.run_base:run_base', 'co2mpas.batch.run_base:CO2MPAS model', 'calculate_precondition_output') | ('idle_engine_speed_std',)
|  | numexpr | ('2.6.1',) | 138 |  | ('co2mpas.batch.run_base:run_base', 'co2mpas.batch.run_base:CO2MPAS model', 'calculate_precondition_output') | ('engine_model', 'idle_engine_speed_std')
|  | numpy | ('1.11.2+mkl',) | 139 |  | ('co2mpas.batch.run_base:run_base', 'co2mpas.batch.run_base:CO2MPAS model', 'calculate_precondition_output') | ('tyre_dynamic_rolling_coefficient',)
|  | numpydoc | ('0.6.0',) | 140 |  | ('co2mpas.batch.run_base:run_base', 'co2mpas.batch.run_base:CO2MPAS model', 'calculate_precondition_output') | ('wheels_model', 'tyre_dynamic_rolling_coefficient')
|  | oct2py | ('3.5.9',) | 141 |  | ('co2mpas.batch.run_base:run_base', 'co2mpas.batch.run_base:CO2MPAS model', 'output.precondition.wltp_p')
|  | odo | ('0.5.0',) | 142 | 0:00 | ('co2mpas.batch.run_base:run_base', 'co2mpas.batch.run_base:CO2MPAS model', 'co2mpas.model:select_calibration_data')
|  | openpyxl | ('2.4.0',) | 143 | 0:00 | ('co2mpas.batch.run_base:run_base', 'co2mpas.batch.run_base:CO2MPAS model', 'co2mpas.model:select_calibration_data<0>')
|  | pandalone | ('0.2.0',) | 144 |  | ('co2mpas.batch.run_base:run_base', 'co2mpas.batch.run_base:CO2MPAS model', 'data.calibration.wltp_h')
|  | pandas | ('0.19.1',) | 145 |  | ('co2mpas.batch.run_base:run_base', 'co2mpas.batch.run_base:CO2MPAS model', 'data.calibration.wltp_l')
|  | pandas-datareader | ('0.2.1',) | 146 | 0:00 | ('co2mpas.batch.run_base:run_base', 'co2mpas.batch.run_base:CO2MPAS model', 'calibrate_with_wltp_h')
|  | param | ('1.4.1',) | 147 |  | ('co2mpas.batch.run_base:run_base', 'co2mpas.batch.run_base:CO2MPAS model', 'calibrate_with_wltp_h') | ('active_cylinder_ratios',)
|  | partd | ('0.3.6',) | 148 |  | ('co2mpas.batch.run_base:run_base', 'co2mpas.batch.run_base:CO2MPAS model', 'calibrate_with_wltp_h') | ('engine_model', 'active_cylinder_ratios')
|  | patsy | ('0.4.1',) | 149 |  | ('co2mpas.batch.run_base:run_base', 'co2mpas.batch.run_base:CO2MPAS model', 'calibrate_with_wltp_h') | ('engine_model', 'CO2_emission_model', 'active_cylinder_ratios')
|  | pdfrw | ('0.3',) | 150 |  | ('co2mpas.batch.run_base:run_base', 'co2mpas.batch.run_base:CO2MPAS model', 'calibrate_with_wltp_h') | ('air_density',)
|  | pep8 | ('1.7.0',) | 151 |  | ('co2mpas.batch.run_base:run_base', 'co2mpas.batch.run_base:CO2MPAS model', 'calibrate_with_wltp_h') | ('vehicle_model', 'air_density')
|  | pg8000 | ('1.10.5',) | 152 |  | ('co2mpas.batch.run_base:run_base', 'co2mpas.batch.run_base:CO2MPAS model', 'calibrate_with_wltp_h') | ('alternator_currents',)
|  | pickleshare | ('0.7.4',) | 153 |  | ('co2mpas.batch.run_base:run_base', 'co2mpas.batch.run_base:CO2MPAS model', 'calibrate_with_wltp_h') | ('electric_model', 'alternator_currents')
|  | pip | ('9.0.1',) | 154 |  | ('co2mpas.batch.run_base:run_base', 'co2mpas.batch.run_base:CO2MPAS model', 'calibrate_with_wltp_h') | ('alternator_efficiency',)
|  | pkginfo | ('1.3.2',) | 155 |  | ('co2mpas.batch.run_base:run_base', 'co2mpas.batch.run_base:CO2MPAS model', 'calibrate_with_wltp_h') | ('electric_model', 'alternator_efficiency')
|  | prettytable | ('0.7.2',) | 156 |  | ('co2mpas.batch.run_base:run_base', 'co2mpas.batch.run_base:CO2MPAS model', 'calibrate_with_wltp_h') | ('alternator_nominal_power',)
|  | prompt-toolkit | ('1.0.8',) | 157 |  | ('co2mpas.batch.run_base:run_base', 'co2mpas.batch.run_base:CO2MPAS model', 'calibrate_with_wltp_h') | ('electric_model', 'alternator_nominal_power')
|  | psutil | ('4.4.2',) | 158 |  | ('co2mpas.batch.run_base:run_base', 'co2mpas.batch.run_base:CO2MPAS model', 'calibrate_with_wltp_h') | ('alternator_nominal_voltage',)
|  | ptpython | ('0.36',) | 159 |  | ('co2mpas.batch.run_base:run_base', 'co2mpas.batch.run_base:CO2MPAS model', 'calibrate_with_wltp_h') | ('electric_model', 'alternator_nominal_voltage')
|  | py | ('1.4.31',) | 160 |  | ('co2mpas.batch.run_base:run_base', 'co2mpas.batch.run_base:CO2MPAS model', 'calibrate_with_wltp_h') | ('alternator_off_threshold',)
|  | pybars3 | ('0.9.2',) | 161 |  | ('co2mpas.batch.run_base:run_base', 'co2mpas.batch.run_base:CO2MPAS model', 'calibrate_with_wltp_h') | ('electric_model', 'alternator_off_threshold')
|  | pycodestyle | ('2.1.0',) | 162 |  | ('co2mpas.batch.run_base:run_base', 'co2mpas.batch.run_base:CO2MPAS model', 'calibrate_with_wltp_h') | ('alternator_start_window_width',)
|  | pycparser | ('2.17',) | 163 |  | ('co2mpas.batch.run_base:run_base', 'co2mpas.batch.run_base:CO2MPAS model', 'calibrate_with_wltp_h') | ('electric_model', 'alternator_start_window_width')
|  | pyflakes | ('1.3.0',) | 164 |  | ('co2mpas.batch.run_base:run_base', 'co2mpas.batch.run_base:CO2MPAS model', 'calibrate_with_wltp_h') | ('angle_slope',)
|  | pyflux | ('0.4.0',) | 165 |  | ('co2mpas.batch.run_base:run_base', 'co2mpas.batch.run_base:CO2MPAS model', 'calibrate_with_wltp_h') | ('vehicle_model', 'angle_slope')
|  | pykalman | ('0.9.5',) | 166 |  | ('co2mpas.batch.run_base:run_base', 'co2mpas.batch.run_base:CO2MPAS model', 'calibrate_with_wltp_h') | ('auxiliaries_power_loss',)
|  | pylint | ('1.6.4',) | 167 |  | ('co2mpas.batch.run_base:run_base', 'co2mpas.batch.run_base:CO2MPAS model', 'calibrate_with_wltp_h') | ('engine_model', 'auxiliaries_power_loss')
|  | pymc | ('2.3.6',) | 168 |  | ('co2mpas.batch.run_base:run_base', 'co2mpas.batch.run_base:CO2MPAS model', 'calibrate_with_wltp_h') | ('auxiliaries_torque_loss',)
|  | pymc3 | ('3.0rc2',) | 169 |  | ('co2mpas.batch.run_base:run_base', 'co2mpas.batch.run_base:CO2MPAS model', 'calibrate_with_wltp_h') | ('engine_model', 'auxiliaries_torque_loss')
|  | pymongo | ('3.3.0',) | 170 |  | ('co2mpas.batch.run_base:run_base', 'co2mpas.batch.run_base:CO2MPAS model', 'calibrate_with_wltp_h') | ('battery_capacity',)
|  | pyodbc | ('3.0.10',) | 171 |  | ('co2mpas.batch.run_base:run_base', 'co2mpas.batch.run_base:CO2MPAS model', 'calibrate_with_wltp_h') | ('electric_model', 'battery_capacity')
|  | pypandoc | ('1.3.2',) | 172 |  | ('co2mpas.batch.run_base:run_base', 'co2mpas.batch.run_base:CO2MPAS model', 'calibrate_with_wltp_h') | ('battery_currents',)
|  | pyparsing | ('2.1.10',) | 173 |  | ('co2mpas.batch.run_base:run_base', 'co2mpas.batch.run_base:CO2MPAS model', 'calibrate_with_wltp_h') | ('electric_model', 'battery_currents')
|  | pyqtgraph | ('0.9.10',) | 174 |  | ('co2mpas.batch.run_base:run_base', 'co2mpas.batch.run_base:CO2MPAS model', 'calibrate_with_wltp_h') | ('calibration_tc_speed_threshold',)
|  | pyreadline | ('2.1',) | 175 |  | ('co2mpas.batch.run_base:run_base', 'co2mpas.batch.run_base:CO2MPAS model', 'calibrate_with_wltp_h') | ('clutch_torque_converter_model', 'calibration_tc_speed_threshold')
|  | pyserial | ('3.1.1',) | 176 |  | ('co2mpas.batch.run_base:run_base', 'co2mpas.batch.run_base:CO2MPAS model', 'calibrate_with_wltp_h') | ('change_gear_window_width',)
|  | pystache | ('0.5.4',) | 177 |  | ('co2mpas.batch.run_base:run_base', 'co2mpas.batch.run_base:CO2MPAS model', 'calibrate_with_wltp_h') | ('wheels_model', 'change_gear_window_width')
|  | pytest | ('3.0.3',) | 178 |  | ('co2mpas.batch.run_base:run_base', 'co2mpas.batch.run_base:CO2MPAS model', 'calibrate_with_wltp_h') | ('gear_box_model', 'change_gear_window_width')
|  | python-dateutil | ('2.5.3',) | 179 |  | ('co2mpas.batch.run_base:run_base', 'co2mpas.batch.run_base:CO2MPAS model', 'calibrate_with_wltp_h') | ('co2_emission_extra_high',)
|  | python-gnupg | ('0.3.9',) | 180 |  | ('co2mpas.batch.run_base:run_base', 'co2mpas.batch.run_base:CO2MPAS model', 'calibrate_with_wltp_h') | ('engine_model', 'co2_emission_extra_high')
|  | python-hdf4 | ('0.9',) | 181 |  | ('co2mpas.batch.run_base:run_base', 'co2mpas.batch.run_base:CO2MPAS model', 'calibrate_with_wltp_h') | ('engine_model', 'CO2_emission_model', 'co2_emission_extra_high')
|  | pythonnet | ('2.2.0.dev1',) | 182 |  | ('co2mpas.batch.run_base:run_base', 'co2mpas.batch.run_base:CO2MPAS model', 'calibrate_with_wltp_h') | ('co2_emission_high',)
|  | pytz | ('2016.7',) | 183 |  | ('co2mpas.batch.run_base:run_base', 'co2mpas.batch.run_base:CO2MPAS model', 'calibrate_with_wltp_h') | ('engine_model', 'co2_emission_high')
|  | pywin32 | ('220.1',) | 184 |  | ('co2mpas.batch.run_base:run_base', 'co2mpas.batch.run_base:CO2MPAS model', 'calibrate_with_wltp_h') | ('engine_model', 'CO2_emission_model', 'co2_emission_high')
|  | pywin32-ctypes | ('0.0.1',) | 185 |  | ('co2mpas.batch.run_base:run_base', 'co2mpas.batch.run_base:CO2MPAS model', 'calibrate_with_wltp_h') | ('co2_emission_low',)
|  | pyzmq | ('15.4.0',) | 186 |  | ('co2mpas.batch.run_base:run_base', 'co2mpas.batch.run_base:CO2MPAS model', 'calibrate_with_wltp_h') | ('engine_model', 'co2_emission_low')
|  | qtconsole | ('4.2.1',) | 187 |  | ('co2mpas.batch.run_base:run_base', 'co2mpas.batch.run_base:CO2MPAS model', 'calibrate_with_wltp_h') | ('engine_model', 'CO2_emission_model', 'co2_emission_low')
|  | recommonmark | ('0.4.0',) | 188 |  | ('co2mpas.batch.run_base:run_base', 'co2mpas.batch.run_base:CO2MPAS model', 'calibrate_with_wltp_h') | ('co2_emission_medium',)
|  | redis | ('2.10.5',) | 189 |  | ('co2mpas.batch.run_base:run_base', 'co2mpas.batch.run_base:CO2MPAS model', 'calibrate_with_wltp_h') | ('engine_model', 'co2_emission_medium')
|  | regex | ('2016.10.22',) | 190 |  | ('co2mpas.batch.run_base:run_base', 'co2mpas.batch.run_base:CO2MPAS model', 'calibrate_with_wltp_h') | ('engine_model', 'CO2_emission_model', 'co2_emission_medium')
|  | reportlab | ('3.3.0',) | 191 |  | ('co2mpas.batch.run_base:run_base', 'co2mpas.batch.run_base:CO2MPAS model', 'calibrate_with_wltp_h') | ('co2_normalization_references',)
|  | requests | ('2.11.1',) | 192 |  | ('co2mpas.batch.run_base:run_base', 'co2mpas.batch.run_base:CO2MPAS model', 'calibrate_with_wltp_h') | ('engine_model', 'co2_normalization_references')
|  | requests-file | ('1.4',) | 193 |  | ('co2mpas.batch.run_base:run_base', 'co2mpas.batch.run_base:CO2MPAS model', 'calibrate_with_wltp_h') | ('engine_model', 'CO2_emission_model', 'co2_normalization_references')
|  | requests-toolbelt | ('0.7.0',) | 194 |  | ('co2mpas.batch.run_base:run_base', 'co2mpas.batch.run_base:CO2MPAS model', 'calibrate_with_wltp_h') | ('co2_params',)
|  | rope-py3k | ('0.9.4.post1',) | 195 |  | ('co2mpas.batch.run_base:run_base', 'co2mpas.batch.run_base:CO2MPAS model', 'calibrate_with_wltp_h') | ('engine_model', 'co2_params')
|  | rpy2 | ('2.8.3',) | 196 |  | ('co2mpas.batch.run_base:run_base', 'co2mpas.batch.run_base:CO2MPAS model', 'calibrate_with_wltp_h') | ('correct_f0',)
|  | s3fs | ('0.0.7',) | 197 |  | ('co2mpas.batch.run_base:run_base', 'co2mpas.batch.run_base:CO2MPAS model', 'calibrate_with_wltp_h') | ('vehicle_model', 'correct_f0')
|  | schema | ('0.6.5',) | 198 |  | ('co2mpas.batch.run_base:run_base', 'co2mpas.batch.run_base:CO2MPAS model', 'calibrate_with_wltp_h') | ('cycle_type',)
|  | scikit-image | ('0.12.3',) | 199 |  | ('co2mpas.batch.run_base:run_base', 'co2mpas.batch.run_base:CO2MPAS model', 'calibrate_with_wltp_h') | ('cycle_model', 'cycle_type')
|  | scikit-learn | ('0.18',) | 200 |  | ('co2mpas.batch.run_base:run_base', 'co2mpas.batch.run_base:CO2MPAS model', 'calibrate_with_wltp_h') | ('vehicle_model', 'cycle_type')
|  | scikit-neuralnetwork | ('0.7',) | 201 |  | ('co2mpas.batch.run_base:run_base', 'co2mpas.batch.run_base:CO2MPAS model', 'calibrate_with_wltp_h') | ('gear_box_model', 'cycle_type')
|  | scikit-optimize | ('0.2',) | 202 |  | ('co2mpas.batch.run_base:run_base', 'co2mpas.batch.run_base:CO2MPAS model', 'calibrate_with_wltp_h') | ('electric_model', 'cycle_type')
|  | scilab2py | ('0.6',) | 203 |  | ('co2mpas.batch.run_base:run_base', 'co2mpas.batch.run_base:CO2MPAS model', 'calibrate_with_wltp_h') | ('delta_time_engine_starter',)
|  | scipy | ('0.18.1',) | 204 |  | ('co2mpas.batch.run_base:run_base', 'co2mpas.batch.run_base:CO2MPAS model', 'calibrate_with_wltp_h') | ('electric_model', 'delta_time_engine_starter')
|  | seaborn | ('0.8.dev0',) | 205 |  | ('co2mpas.batch.run_base:run_base', 'co2mpas.batch.run_base:CO2MPAS model', 'calibrate_with_wltp_h') | ('enable_phases_willans',)
|  | setuptools | ('30.2.0',) | 206 |  | ('co2mpas.batch.run_base:run_base', 'co2mpas.batch.run_base:CO2MPAS model', 'calibrate_with_wltp_h') | ('engine_model', 'enable_phases_willans')
|  | setuptools-git | ('1.1',) | 207 |  | ('co2mpas.batch.run_base:run_base', 'co2mpas.batch.run_base:CO2MPAS model', 'calibrate_with_wltp_h') | ('engine_model', 'CO2_emission_model', 'enable_phases_willans')
|  | simplegeneric | ('0.8.1',) | 208 |  | ('co2mpas.batch.run_base:run_base', 'co2mpas.batch.run_base:CO2MPAS model', 'calibrate_with_wltp_h') | ('enable_willans',)
|  | simplejson | ('3.10.0',) | 209 |  | ('co2mpas.batch.run_base:run_base', 'co2mpas.batch.run_base:CO2MPAS model', 'calibrate_with_wltp_h') | ('engine_model', 'enable_willans')
|  | six | ('1.10.0',) | 210 |  | ('co2mpas.batch.run_base:run_base', 'co2mpas.batch.run_base:CO2MPAS model', 'calibrate_with_wltp_h') | ('engine_model', 'CO2_emission_model', 'enable_willans')
|  | smmap2 | ('2.0.1',) | 211 |  | ('co2mpas.batch.run_base:run_base', 'co2mpas.batch.run_base:CO2MPAS model', 'calibrate_with_wltp_h') | ('engine_capacity',)
|  | snowballstemmer | ('1.2.1',) | 212 |  | ('co2mpas.batch.run_base:run_base', 'co2mpas.batch.run_base:CO2MPAS model', 'calibrate_with_wltp_h') | ('engine_model', 'engine_capacity')
|  | sphinx-rtd-theme | ('0.1.9',) | 213 |  | ('co2mpas.batch.run_base:run_base', 'co2mpas.batch.run_base:CO2MPAS model', 'calibrate_with_wltp_h') | ('engine_model', 'CO2_emission_model', 'engine_capacity')
|  | sphinxcontrib-fancybox | ('0.3.5',) | 214 |  | ('co2mpas.batch.run_base:run_base', 'co2mpas.batch.run_base:CO2MPAS model', 'calibrate_with_wltp_h') | ('engine_coolant_temperatures',)
|  | spyder | ('3.1.0.dev0',) | 215 |  | ('co2mpas.batch.run_base:run_base', 'co2mpas.batch.run_base:CO2MPAS model', 'calibrate_with_wltp_h') | ('gear_box_model', 'engine_coolant_temperatures')
|  | sqlite-bro | ('0.8.11',) | 216 |  | ('co2mpas.batch.run_base:run_base', 'co2mpas.batch.run_base:CO2MPAS model', 'calibrate_with_wltp_h') | ('engine_model', 'engine_coolant_temperatures')
|  | sqlparse | ('0.2.2',) | 217 |  | ('co2mpas.batch.run_base:run_base', 'co2mpas.batch.run_base:CO2MPAS model', 'calibrate_with_wltp_h') | ('engine_model', 'thermal', 'engine_coolant_temperatures')
|  | statsmodels | ('0.8.0rc1',) | 218 |  | ('co2mpas.batch.run_base:run_base', 'co2mpas.batch.run_base:CO2MPAS model', 'calibrate_with_wltp_h') | ('engine_model', 'start_stop', 'engine_coolant_temperatures')
|  | sympy | ('1.0',) | 219 |  | ('co2mpas.batch.run_base:run_base', 'co2mpas.batch.run_base:CO2MPAS model', 'calibrate_with_wltp_h') | ('engine_model', 'co2mpas.model.physical.engine.cold_start.cold_start:cold_start', 'engine_coolant_temperatures')
|  | tables | ('3.3.0',) | 220 |  | ('co2mpas.batch.run_base:run_base', 'co2mpas.batch.run_base:CO2MPAS model', 'calibrate_with_wltp_h') | ('engine_model', 'CO2_emission_model', 'engine_coolant_temperatures')
|  | tblib | ('1.3.0',) | 221 |  | ('co2mpas.batch.run_base:run_base', 'co2mpas.batch.run_base:CO2MPAS model', 'calibrate_with_wltp_h') | ('engine_fuel_lower_heating_value',)
|  | toolz | ('0.8.0',) | 222 |  | ('co2mpas.batch.run_base:run_base', 'co2mpas.batch.run_base:CO2MPAS model', 'calibrate_with_wltp_h') | ('engine_model', 'engine_fuel_lower_heating_value')
|  | tornado | ('4.4.2',) | 223 |  | ('co2mpas.batch.run_base:run_base', 'co2mpas.batch.run_base:CO2MPAS model', 'calibrate_with_wltp_h') | ('engine_model', 'CO2_emission_model', 'engine_fuel_lower_heating_value')
|  | tqdm | ('4.8.4',) | 224 |  | ('co2mpas.batch.run_base:run_base', 'co2mpas.batch.run_base:CO2MPAS model', 'calibrate_with_wltp_h') | ('engine_has_cylinder_deactivation',)
|  | traitlets | ('4.3.1',) | 225 |  | ('co2mpas.batch.run_base:run_base', 'co2mpas.batch.run_base:CO2MPAS model', 'calibrate_with_wltp_h') | ('engine_model', 'engine_has_cylinder_deactivation')
|  | traittypes | ('0.0.6',) | 226 |  | ('co2mpas.batch.run_base:run_base', 'co2mpas.batch.run_base:CO2MPAS model', 'calibrate_with_wltp_h') | ('engine_model', 'CO2_emission_model', 'engine_has_cylinder_deactivation')
|  | transitions | ('0.4.2',) | 227 |  | ('co2mpas.batch.run_base:run_base', 'co2mpas.batch.run_base:CO2MPAS model', 'calibrate_with_wltp_h') | ('engine_has_variable_valve_actuation',)
|  | twine | ('1.8.1',) | 228 |  | ('co2mpas.batch.run_base:run_base', 'co2mpas.batch.run_base:CO2MPAS model', 'calibrate_with_wltp_h') | ('engine_model', 'engine_has_variable_valve_actuation')
|  | twitter | ('1.17.1',) | 229 |  | ('co2mpas.batch.run_base:run_base', 'co2mpas.batch.run_base:CO2MPAS model', 'calibrate_with_wltp_h') | ('engine_model', 'CO2_emission_model', 'engine_has_variable_valve_actuation')
|  | vega | ('0.4.4',) | 230 |  | ('co2mpas.batch.run_base:run_base', 'co2mpas.batch.run_base:CO2MPAS model', 'calibrate_with_wltp_h') | ('engine_idle_fuel_consumption',)
|  | virtualenv | ('15.1.0',) | 231 |  | ('co2mpas.batch.run_base:run_base', 'co2mpas.batch.run_base:CO2MPAS model', 'calibrate_with_wltp_h') | ('engine_model', 'engine_idle_fuel_consumption')
|  | wcwidth | ('0.1.7',) | 232 |  | ('co2mpas.batch.run_base:run_base', 'co2mpas.batch.run_base:CO2MPAS model', 'calibrate_with_wltp_h') | ('engine_model', 'CO2_emission_model', 'engine_idle_fuel_consumption')
|  | webencodings | ('0.5',) | 233 |  | ('co2mpas.batch.run_base:run_base', 'co2mpas.batch.run_base:CO2MPAS model', 'calibrate_with_wltp_h') | ('engine_is_turbo',)
|  | wheel | ('0.29.0',) | 234 |  | ('co2mpas.batch.run_base:run_base', 'co2mpas.batch.run_base:CO2MPAS model', 'calibrate_with_wltp_h') | ('engine_model', 'engine_is_turbo')
|  | widgetsnbextension | ('1.2.6',) | 235 |  | ('co2mpas.batch.run_base:run_base', 'co2mpas.batch.run_base:CO2MPAS model', 'calibrate_with_wltp_h') | ('engine_speeds_out',)
|  | win-unicode-console | ('0.5',) | 236 |  | ('co2mpas.batch.run_base:run_base', 'co2mpas.batch.run_base:CO2MPAS model', 'calibrate_with_wltp_h') | ('wheels_model', 'engine_speeds_out')
|  | winpython | ('1.7.20161101',) | 237 |  | ('co2mpas.batch.run_base:run_base', 'co2mpas.batch.run_base:CO2MPAS model', 'calibrate_with_wltp_h') | ('gear_box_model', 'engine_speeds_out')
|  | wltp | ('0.0.9a4',) | 238 |  | ('co2mpas.batch.run_base:run_base', 'co2mpas.batch.run_base:CO2MPAS model', 'calibrate_with_wltp_h') | ('clutch_torque_converter_model', 'engine_speeds_out')
|  | wordcloud | ('1.2.1',) | 239 |  | ('co2mpas.batch.run_base:run_base', 'co2mpas.batch.run_base:CO2MPAS model', 'calibrate_with_wltp_h') | ('engine_model', 'engine_speeds_out')
|  | wrapt | ('1.10.8',) | 240 |  | ('co2mpas.batch.run_base:run_base', 'co2mpas.batch.run_base:CO2MPAS model', 'calibrate_with_wltp_h') | ('engine_model', 'start_stop', 'engine_speeds_out')
|  | xarray | ('0.8.2',) | 241 |  | ('co2mpas.batch.run_base:run_base', 'co2mpas.batch.run_base:CO2MPAS model', 'calibrate_with_wltp_h') | ('engine_model', 'co2mpas.model.physical.engine.cold_start.cold_start:cold_start', 'engine_speeds_out')
|  | xlrd | ('1.0.0',) | 242 |  | ('co2mpas.batch.run_base:run_base', 'co2mpas.batch.run_base:CO2MPAS model', 'calibrate_with_wltp_h') | ('engine_model', 'CO2_emission_model', 'engine_speeds_out')
|  | xlwings | ('0.2.3',) | 243 |  | ('co2mpas.batch.run_base:run_base', 'co2mpas.batch.run_base:CO2MPAS model', 'calibrate_with_wltp_h') | ('engine_stroke',)
|  | zarr | ('2.1.3',) | 244 |  | ('co2mpas.batch.run_base:run_base', 'co2mpas.batch.run_base:CO2MPAS model', 'calibrate_with_wltp_h') | ('engine_model', 'engine_stroke')
|  | zict | ('0.1.0',) | 245 |  | ('co2mpas.batch.run_base:run_base', 'co2mpas.batch.run_base:CO2MPAS model', 'calibrate_with_wltp_h') | ('engine_model', 'CO2_emission_model', 'engine_stroke')
|  |  |  | 246 |  | ('co2mpas.batch.run_base:run_base', 'co2mpas.batch.run_base:CO2MPAS model', 'calibrate_with_wltp_h') | ('f0',)
|  |  |  | 247 |  | ('co2mpas.batch.run_base:run_base', 'co2mpas.batch.run_base:CO2MPAS model', 'calibrate_with_wltp_h') | ('vehicle_model', 'f0')
|  |  |  | 248 |  | ('co2mpas.batch.run_base:run_base', 'co2mpas.batch.run_base:CO2MPAS model', 'calibrate_with_wltp_h') | ('f1',)
|  |  |  | 249 |  | ('co2mpas.batch.run_base:run_base', 'co2mpas.batch.run_base:CO2MPAS model', 'calibrate_with_wltp_h') | ('vehicle_model', 'f1')
|  |  |  | 250 |  | ('co2mpas.batch.run_base:run_base', 'co2mpas.batch.run_base:CO2MPAS model', 'calibrate_with_wltp_h') | ('f2',)
|  |  |  | 251 |  | ('co2mpas.batch.run_base:run_base', 'co2mpas.batch.run_base:CO2MPAS model', 'calibrate_with_wltp_h') | ('vehicle_model', 'f2')
|  |  |  | 252 |  | ('co2mpas.batch.run_base:run_base', 'co2mpas.batch.run_base:CO2MPAS model', 'calibrate_with_wltp_h') | ('final_drive_efficiency',)
|  |  |  | 253 |  | ('co2mpas.batch.run_base:run_base', 'co2mpas.batch.run_base:CO2MPAS model', 'calibrate_with_wltp_h') | ('final_drive_model', 'final_drive_efficiency')
|  |  |  | 254 |  | ('co2mpas.batch.run_base:run_base', 'co2mpas.batch.run_base:CO2MPAS model', 'calibrate_with_wltp_h') | ('final_drive_ratio',)
|  |  |  | 255 |  | ('co2mpas.batch.run_base:run_base', 'co2mpas.batch.run_base:CO2MPAS model', 'calibrate_with_wltp_h') | ('wheels_model', 'final_drive_ratio')
|  |  |  | 256 |  | ('co2mpas.batch.run_base:run_base', 'co2mpas.batch.run_base:CO2MPAS model', 'calibrate_with_wltp_h') | ('final_drive_model', 'final_drive_ratio')
|  |  |  | 257 |  | ('co2mpas.batch.run_base:run_base', 'co2mpas.batch.run_base:CO2MPAS model', 'calibrate_with_wltp_h') | ('gear_box_model', 'final_drive_ratio')
|  |  |  | 258 |  | ('co2mpas.batch.run_base:run_base', 'co2mpas.batch.run_base:CO2MPAS model', 'calibrate_with_wltp_h') | ('fuel_carbon_content_percentage',)
|  |  |  | 259 |  | ('co2mpas.batch.run_base:run_base', 'co2mpas.batch.run_base:CO2MPAS model', 'calibrate_with_wltp_h') | ('engine_model', 'fuel_carbon_content_percentage')
|  |  |  | 260 |  | ('co2mpas.batch.run_base:run_base', 'co2mpas.batch.run_base:CO2MPAS model', 'calibrate_with_wltp_h') | ('engine_model', 'CO2_emission_model', 'fuel_carbon_content_percentage')
|  |  |  | 261 |  | ('co2mpas.batch.run_base:run_base', 'co2mpas.batch.run_base:CO2MPAS model', 'calibrate_with_wltp_h') | ('fuel_saving_at_strategy',)
|  |  |  | 262 |  | ('co2mpas.batch.run_base:run_base', 'co2mpas.batch.run_base:CO2MPAS model', 'calibrate_with_wltp_h') | ('gear_box_model', 'fuel_saving_at_strategy')
|  |  |  | 263 |  | ('co2mpas.batch.run_base:run_base', 'co2mpas.batch.run_base:CO2MPAS model', 'calibrate_with_wltp_h') | ('fuel_type',)
|  |  |  | 264 |  | ('co2mpas.batch.run_base:run_base', 'co2mpas.batch.run_base:CO2MPAS model', 'calibrate_with_wltp_h') | ('engine_model', 'fuel_type')
|  |  |  | 265 |  | ('co2mpas.batch.run_base:run_base', 'co2mpas.batch.run_base:CO2MPAS model', 'calibrate_with_wltp_h') | ('engine_model', 'CO2_emission_model', 'fuel_type')
|  |  |  | 266 |  | ('co2mpas.batch.run_base:run_base', 'co2mpas.batch.run_base:CO2MPAS model', 'calibrate_with_wltp_h') | ('full_load_powers',)
|  |  |  | 267 |  | ('co2mpas.batch.run_base:run_base', 'co2mpas.batch.run_base:CO2MPAS model', 'calibrate_with_wltp_h') | ('engine_model', 'full_load_powers')
|  |  |  | 268 |  | ('co2mpas.batch.run_base:run_base', 'co2mpas.batch.run_base:CO2MPAS model', 'calibrate_with_wltp_h') | ('full_load_speeds',)
|  |  |  | 269 |  | ('co2mpas.batch.run_base:run_base', 'co2mpas.batch.run_base:CO2MPAS model', 'calibrate_with_wltp_h') | ('engine_model', 'full_load_speeds')
|  |  |  | 270 |  | ('co2mpas.batch.run_base:run_base', 'co2mpas.batch.run_base:CO2MPAS model', 'calibrate_with_wltp_h') | ('gear_box_ratios',)
|  |  |  | 271 |  | ('co2mpas.batch.run_base:run_base', 'co2mpas.batch.run_base:CO2MPAS model', 'calibrate_with_wltp_h') | ('wheels_model', 'gear_box_ratios')
|  |  |  | 272 |  | ('co2mpas.batch.run_base:run_base', 'co2mpas.batch.run_base:CO2MPAS model', 'calibrate_with_wltp_h') | ('gear_box_model', 'gear_box_ratios')
|  |  |  | 273 |  | ('co2mpas.batch.run_base:run_base', 'co2mpas.batch.run_base:CO2MPAS model', 'calibrate_with_wltp_h') | ('gear_box_temperature_references',)
|  |  |  | 274 |  | ('co2mpas.batch.run_base:run_base', 'co2mpas.batch.run_base:CO2MPAS model', 'calibrate_with_wltp_h') | ('gear_box_model', 'gear_box_temperature_references')
|  |  |  | 275 |  | ('co2mpas.batch.run_base:run_base', 'co2mpas.batch.run_base:CO2MPAS model', 'calibrate_with_wltp_h') | ('gear_box_type',)
|  |  |  | 276 |  | ('co2mpas.batch.run_base:run_base', 'co2mpas.batch.run_base:CO2MPAS model', 'calibrate_with_wltp_h') | ('cycle_model', 'gear_box_type')
|  |  |  | 277 |  | ('co2mpas.batch.run_base:run_base', 'co2mpas.batch.run_base:CO2MPAS model', 'calibrate_with_wltp_h') | ('cycle_model', 'co2mpas.model.physical.cycle.WLTP.wltp_cycle:WLTP cycle model', 'gear_box_type')
|  |  |  | 278 |  | ('co2mpas.batch.run_base:run_base', 'co2mpas.batch.run_base:CO2MPAS model', 'calibrate_with_wltp_h') | ('gear_box_model', 'gear_box_type')
|  |  |  | 279 |  | ('co2mpas.batch.run_base:run_base', 'co2mpas.batch.run_base:CO2MPAS model', 'calibrate_with_wltp_h') | ('gear_box_model', 'co2mpas.model.physical.gear_box.mechanical.mechanical:mechanical model', 'change_gear_window_width')
|  |  |  | 280 |  | ('co2mpas.batch.run_base:run_base', 'co2mpas.batch.run_base:CO2MPAS model', 'calibrate_with_wltp_h') | ('gear_box_model', 'co2mpas.model.physical.gear_box.mechanical.mechanical:mechanical model', 'engine_speeds_out')
|  |  |  | 281 |  | ('co2mpas.batch.run_base:run_base', 'co2mpas.batch.run_base:CO2MPAS model', 'calibrate_with_wltp_h') | ('gear_box_model', 'co2mpas.model.physical.gear_box.mechanical.mechanical:mechanical model', 'final_drive_ratio')
|  |  |  | 282 |  | ('co2mpas.batch.run_base:run_base', 'co2mpas.batch.run_base:CO2MPAS model', 'calibrate_with_wltp_h') | ('gear_box_model', 'co2mpas.model.physical.gear_box.mechanical.mechanical:mechanical model', 'gear_box_ratios')
|  |  |  | 283 |  | ('co2mpas.batch.run_base:run_base', 'co2mpas.batch.run_base:CO2MPAS model', 'calibrate_with_wltp_h') | ('clutch_torque_converter_model', 'gear_box_type')
|  |  |  | 284 |  | ('co2mpas.batch.run_base:run_base', 'co2mpas.batch.run_base:CO2MPAS model', 'calibrate_with_wltp_h') | ('engine_model', 'gear_box_type')
|  |  |  | 285 |  | ('co2mpas.batch.run_base:run_base', 'co2mpas.batch.run_base:CO2MPAS model', 'calibrate_with_wltp_h') | ('engine_model', 'start_stop', 'gear_box_type')
|  |  |  | 286 |  | ('co2mpas.batch.run_base:run_base', 'co2mpas.batch.run_base:CO2MPAS model', 'calibrate_with_wltp_h') | ('has_energy_recuperation',)
|  |  |  | 287 |  | ('co2mpas.batch.run_base:run_base', 'co2mpas.batch.run_base:CO2MPAS model', 'calibrate_with_wltp_h') | ('electric_model', 'has_energy_recuperation')
|  |  |  | 288 |  | ('co2mpas.batch.run_base:run_base', 'co2mpas.batch.run_base:CO2MPAS model', 'calibrate_with_wltp_h') | ('has_exhausted_gas_recirculation',)
|  |  |  | 289 |  | ('co2mpas.batch.run_base:run_base', 'co2mpas.batch.run_base:CO2MPAS model', 'calibrate_with_wltp_h') | ('engine_model', 'has_exhausted_gas_recirculation')
|  |  |  | 290 |  | ('co2mpas.batch.run_base:run_base', 'co2mpas.batch.run_base:CO2MPAS model', 'calibrate_with_wltp_h') | ('engine_model', 'CO2_emission_model', 'has_exhausted_gas_recirculation')
|  |  |  | 291 |  | ('co2mpas.batch.run_base:run_base', 'co2mpas.batch.run_base:CO2MPAS model', 'calibrate_with_wltp_h') | ('has_gear_box_thermal_management',)
|  |  |  | 292 |  | ('co2mpas.batch.run_base:run_base', 'co2mpas.batch.run_base:CO2MPAS model', 'calibrate_with_wltp_h') | ('gear_box_model', 'has_gear_box_thermal_management')
|  |  |  | 293 |  | ('co2mpas.batch.run_base:run_base', 'co2mpas.batch.run_base:CO2MPAS model', 'calibrate_with_wltp_h') | ('has_lean_burn',)
|  |  |  | 294 |  | ('co2mpas.batch.run_base:run_base', 'co2mpas.batch.run_base:CO2MPAS model', 'calibrate_with_wltp_h') | ('engine_model', 'has_lean_burn')
|  |  |  | 295 |  | ('co2mpas.batch.run_base:run_base', 'co2mpas.batch.run_base:CO2MPAS model', 'calibrate_with_wltp_h') | ('engine_model', 'CO2_emission_model', 'has_lean_burn')
|  |  |  | 296 |  | ('co2mpas.batch.run_base:run_base', 'co2mpas.batch.run_base:CO2MPAS model', 'calibrate_with_wltp_h') | ('has_periodically_regenerating_systems',)
|  |  |  | 297 |  | ('co2mpas.batch.run_base:run_base', 'co2mpas.batch.run_base:CO2MPAS model', 'calibrate_with_wltp_h') | ('engine_model', 'has_periodically_regenerating_systems')
|  |  |  | 298 |  | ('co2mpas.batch.run_base:run_base', 'co2mpas.batch.run_base:CO2MPAS model', 'calibrate_with_wltp_h') | ('engine_model', 'CO2_emission_model', 'has_periodically_regenerating_systems')
|  |  |  | 299 |  | ('co2mpas.batch.run_base:run_base', 'co2mpas.batch.run_base:CO2MPAS model', 'calibrate_with_wltp_h') | ('has_selective_catalytic_reduction',)
|  |  |  | 300 |  | ('co2mpas.batch.run_base:run_base', 'co2mpas.batch.run_base:CO2MPAS model', 'calibrate_with_wltp_h') | ('engine_model', 'has_selective_catalytic_reduction')
|  |  |  | 301 |  | ('co2mpas.batch.run_base:run_base', 'co2mpas.batch.run_base:CO2MPAS model', 'calibrate_with_wltp_h') | ('engine_model', 'CO2_emission_model', 'has_selective_catalytic_reduction')
|  |  |  | 302 |  | ('co2mpas.batch.run_base:run_base', 'co2mpas.batch.run_base:CO2MPAS model', 'calibrate_with_wltp_h') | ('has_start_stop',)
|  |  |  | 303 |  | ('co2mpas.batch.run_base:run_base', 'co2mpas.batch.run_base:CO2MPAS model', 'calibrate_with_wltp_h') | ('engine_model', 'has_start_stop')
|  |  |  | 304 |  | ('co2mpas.batch.run_base:run_base', 'co2mpas.batch.run_base:CO2MPAS model', 'calibrate_with_wltp_h') | ('engine_model', 'start_stop', 'has_start_stop')
|  |  |  | 305 |  | ('co2mpas.batch.run_base:run_base', 'co2mpas.batch.run_base:CO2MPAS model', 'calibrate_with_wltp_h') | ('has_torque_converter',)
|  |  |  | 306 |  | ('co2mpas.batch.run_base:run_base', 'co2mpas.batch.run_base:CO2MPAS model', 'calibrate_with_wltp_h') | ('gear_box_model', 'has_torque_converter')
|  |  |  | 307 |  | ('co2mpas.batch.run_base:run_base', 'co2mpas.batch.run_base:CO2MPAS model', 'calibrate_with_wltp_h') | ('clutch_torque_converter_model', 'has_torque_converter')
|  |  |  | 308 |  | ('co2mpas.batch.run_base:run_base', 'co2mpas.batch.run_base:CO2MPAS model', 'calibrate_with_wltp_h') | ('clutch_torque_converter_model', 'clutch', 'engine_speeds_out')
|  |  |  | 309 |  | ('co2mpas.batch.run_base:run_base', 'co2mpas.batch.run_base:CO2MPAS model', 'calibrate_with_wltp_h') | ('idle_engine_speed_median',)
|  |  |  | 310 |  | ('co2mpas.batch.run_base:run_base', 'co2mpas.batch.run_base:CO2MPAS model', 'calibrate_with_wltp_h') | ('engine_model', 'idle_engine_speed_median')
|  |  |  | 311 |  | ('co2mpas.batch.run_base:run_base', 'co2mpas.batch.run_base:CO2MPAS model', 'calibrate_with_wltp_h') | ('engine_model', 'CO2_emission_model', 'idle_fuel_consumption_initial_guess')
|  |  |  | 312 |  | ('co2mpas.batch.run_base:run_base', 'co2mpas.batch.run_base:CO2MPAS model', 'calibrate_with_wltp_h') | ('ignition_type',)
|  |  |  | 313 |  | ('co2mpas.batch.run_base:run_base', 'co2mpas.batch.run_base:CO2MPAS model', 'calibrate_with_wltp_h') | ('engine_model', 'ignition_type')
|  |  |  | 314 |  | ('co2mpas.batch.run_base:run_base', 'co2mpas.batch.run_base:CO2MPAS model', 'calibrate_with_wltp_h') | ('initial_temperature',)
|  |  |  | 315 |  | ('co2mpas.batch.run_base:run_base', 'co2mpas.batch.run_base:CO2MPAS model', 'calibrate_with_wltp_h') | ('is_cycle_hot',)
|  |  |  | 316 |  | ('co2mpas.batch.run_base:run_base', 'co2mpas.batch.run_base:CO2MPAS model', 'calibrate_with_wltp_h') | ('engine_model', 'is_cycle_hot')
|  |  |  | 317 |  | ('co2mpas.batch.run_base:run_base', 'co2mpas.batch.run_base:CO2MPAS model', 'calibrate_with_wltp_h') | ('engine_model', 'CO2_emission_model', 'is_cycle_hot')
|  |  |  | 318 |  | ('co2mpas.batch.run_base:run_base', 'co2mpas.batch.run_base:CO2MPAS model', 'calibrate_with_wltp_h') | ('is_hybrid',)
|  |  |  | 319 |  | ('co2mpas.batch.run_base:run_base', 'co2mpas.batch.run_base:CO2MPAS model', 'calibrate_with_wltp_h') | ('engine_model', 'is_hybrid')
|  |  |  | 320 |  | ('co2mpas.batch.run_base:run_base', 'co2mpas.batch.run_base:CO2MPAS model', 'calibrate_with_wltp_h') | ('engine_model', 'start_stop', 'is_hybrid')
|  |  |  | 321 |  | ('co2mpas.batch.run_base:run_base', 'co2mpas.batch.run_base:CO2MPAS model', 'calibrate_with_wltp_h') | ('k1',)
|  |  |  | 322 |  | ('co2mpas.batch.run_base:run_base', 'co2mpas.batch.run_base:CO2MPAS model', 'calibrate_with_wltp_h') | ('cycle_model', 'k1')
|  |  |  | 323 |  | ('co2mpas.batch.run_base:run_base', 'co2mpas.batch.run_base:CO2MPAS model', 'calibrate_with_wltp_h') | ('k2',)
|  |  |  | 324 |  | ('co2mpas.batch.run_base:run_base', 'co2mpas.batch.run_base:CO2MPAS model', 'calibrate_with_wltp_h') | ('cycle_model', 'k2')
|  |  |  | 325 |  | ('co2mpas.batch.run_base:run_base', 'co2mpas.batch.run_base:CO2MPAS model', 'calibrate_with_wltp_h') | ('lock_up_tc_limits',)
|  |  |  | 326 |  | ('co2mpas.batch.run_base:run_base', 'co2mpas.batch.run_base:CO2MPAS model', 'calibrate_with_wltp_h') | ('clutch_torque_converter_model', 'lock_up_tc_limits')
|  |  |  | 327 |  | ('co2mpas.batch.run_base:run_base', 'co2mpas.batch.run_base:CO2MPAS model', 'calibrate_with_wltp_h') | ('max_velocity_full_load_correction',)
|  |  |  | 328 |  | ('co2mpas.batch.run_base:run_base', 'co2mpas.batch.run_base:CO2MPAS model', 'calibrate_with_wltp_h') | ('gear_box_model', 'max_velocity_full_load_correction')
|  |  |  | 329 |  | ('co2mpas.batch.run_base:run_base', 'co2mpas.batch.run_base:CO2MPAS model', 'calibrate_with_wltp_h') | ('min_engine_on_speed',)
|  |  |  | 330 |  | ('co2mpas.batch.run_base:run_base', 'co2mpas.batch.run_base:CO2MPAS model', 'calibrate_with_wltp_h') | ('gear_box_model', 'min_engine_on_speed')
|  |  |  | 331 |  | ('co2mpas.batch.run_base:run_base', 'co2mpas.batch.run_base:CO2MPAS model', 'calibrate_with_wltp_h') | ('engine_model', 'min_engine_on_speed')
|  |  |  | 332 |  | ('co2mpas.batch.run_base:run_base', 'co2mpas.batch.run_base:CO2MPAS model', 'calibrate_with_wltp_h') | ('engine_model', 'CO2_emission_model', 'min_engine_on_speed')
|  |  |  | 333 |  | ('co2mpas.batch.run_base:run_base', 'co2mpas.batch.run_base:CO2MPAS model', 'calibrate_with_wltp_h') | ('min_time_engine_on_after_start',)
|  |  |  | 334 |  | ('co2mpas.batch.run_base:run_base', 'co2mpas.batch.run_base:CO2MPAS model', 'calibrate_with_wltp_h') | ('engine_model', 'min_time_engine_on_after_start')
|  |  |  | 335 |  | ('co2mpas.batch.run_base:run_base', 'co2mpas.batch.run_base:CO2MPAS model', 'calibrate_with_wltp_h') | ('engine_model', 'start_stop', 'min_time_engine_on_after_start')
|  |  |  | 336 |  | ('co2mpas.batch.run_base:run_base', 'co2mpas.batch.run_base:CO2MPAS model', 'calibrate_with_wltp_h') | ('n_dyno_axes',)
|  |  |  | 337 |  | ('co2mpas.batch.run_base:run_base', 'co2mpas.batch.run_base:CO2MPAS model', 'calibrate_with_wltp_h') | ('vehicle_model', 'n_dyno_axes')
|  |  |  | 338 |  | ('co2mpas.batch.run_base:run_base', 'co2mpas.batch.run_base:CO2MPAS model', 'calibrate_with_wltp_h') | ('final_drive_model', 'n_dyno_axes')
|  |  |  | 339 |  | ('co2mpas.batch.run_base:run_base', 'co2mpas.batch.run_base:CO2MPAS model', 'calibrate_with_wltp_h') | ('n_wheel_drive',)
|  |  |  | 340 |  | ('co2mpas.batch.run_base:run_base', 'co2mpas.batch.run_base:CO2MPAS model', 'calibrate_with_wltp_h') | ('final_drive_model', 'n_wheel_drive')
|  |  |  | 341 |  | ('co2mpas.batch.run_base:run_base', 'co2mpas.batch.run_base:CO2MPAS model', 'calibrate_with_wltp_h') | ('plateau_acceleration',)
|  |  |  | 342 |  | ('co2mpas.batch.run_base:run_base', 'co2mpas.batch.run_base:CO2MPAS model', 'calibrate_with_wltp_h') | ('wheels_model', 'plateau_acceleration')
|  |  |  | 343 |  | ('co2mpas.batch.run_base:run_base', 'co2mpas.batch.run_base:CO2MPAS model', 'calibrate_with_wltp_h') | ('gear_box_model', 'plateau_acceleration')
|  |  |  | 344 |  | ('co2mpas.batch.run_base:run_base', 'co2mpas.batch.run_base:CO2MPAS model', 'calibrate_with_wltp_h') | ('gear_box_model', 'co2mpas.model.physical.gear_box.mechanical.mechanical:mechanical model', 'plateau_acceleration')
|  |  |  | 345 |  | ('co2mpas.batch.run_base:run_base', 'co2mpas.batch.run_base:CO2MPAS model', 'calibrate_with_wltp_h') | ('engine_model', 'plateau_acceleration')
|  |  |  | 346 |  | ('co2mpas.batch.run_base:run_base', 'co2mpas.batch.run_base:CO2MPAS model', 'calibrate_with_wltp_h') | ('start_stop_activation_time',)
|  |  |  | 347 |  | ('co2mpas.batch.run_base:run_base', 'co2mpas.batch.run_base:CO2MPAS model', 'calibrate_with_wltp_h') | ('engine_model', 'start_stop_activation_time')
|  |  |  | 348 |  | ('co2mpas.batch.run_base:run_base', 'co2mpas.batch.run_base:CO2MPAS model', 'calibrate_with_wltp_h') | ('engine_model', 'start_stop', 'start_stop_activation_time')
|  |  |  | 349 |  | ('co2mpas.batch.run_base:run_base', 'co2mpas.batch.run_base:CO2MPAS model', 'calibrate_with_wltp_h') | ('stop_velocity',)
|  |  |  | 350 |  | ('co2mpas.batch.run_base:run_base', 'co2mpas.batch.run_base:CO2MPAS model', 'calibrate_with_wltp_h') | ('wheels_model', 'stop_velocity')
|  |  |  | 351 |  | ('co2mpas.batch.run_base:run_base', 'co2mpas.batch.run_base:CO2MPAS model', 'calibrate_with_wltp_h') | ('gear_box_model', 'stop_velocity')
|  |  |  | 352 |  | ('co2mpas.batch.run_base:run_base', 'co2mpas.batch.run_base:CO2MPAS model', 'calibrate_with_wltp_h') | ('gear_box_model', 'co2mpas.model.physical.gear_box.mechanical.mechanical:mechanical model', 'stop_velocity')
|  |  |  | 353 |  | ('co2mpas.batch.run_base:run_base', 'co2mpas.batch.run_base:CO2MPAS model', 'calibrate_with_wltp_h') | ('clutch_torque_converter_model', 'stop_velocity')
|  |  |  | 354 |  | ('co2mpas.batch.run_base:run_base', 'co2mpas.batch.run_base:CO2MPAS model', 'calibrate_with_wltp_h') | ('electric_model', 'stop_velocity')
|  |  |  | 355 |  | ('co2mpas.batch.run_base:run_base', 'co2mpas.batch.run_base:CO2MPAS model', 'calibrate_with_wltp_h') | ('engine_model', 'stop_velocity')
|  |  |  | 356 |  | ('co2mpas.batch.run_base:run_base', 'co2mpas.batch.run_base:CO2MPAS model', 'calibrate_with_wltp_h') | ('engine_model', 'CO2_emission_model', 'stop_velocity')
|  |  |  | 357 |  | ('co2mpas.batch.run_base:run_base', 'co2mpas.batch.run_base:CO2MPAS model', 'calibrate_with_wltp_h') | ('time_cold_hot_transition',)
|  |  |  | 358 |  | ('co2mpas.batch.run_base:run_base', 'co2mpas.batch.run_base:CO2MPAS model', 'calibrate_with_wltp_h') | ('gear_box_model', 'time_cold_hot_transition')
|  |  |  | 359 |  | ('co2mpas.batch.run_base:run_base', 'co2mpas.batch.run_base:CO2MPAS model', 'calibrate_with_wltp_h') | ('time_sample_frequency',)
|  |  |  | 360 |  | ('co2mpas.batch.run_base:run_base', 'co2mpas.batch.run_base:CO2MPAS model', 'calibrate_with_wltp_h') | ('cycle_model', 'time_sample_frequency')
|  |  |  | 361 |  | ('co2mpas.batch.run_base:run_base', 'co2mpas.batch.run_base:CO2MPAS model', 'calibrate_with_wltp_h') | ('cycle_model', 'co2mpas.model.physical.cycle.WLTP.wltp_cycle:WLTP cycle model', 'time_sample_frequency')
|  |  |  | 362 |  | ('co2mpas.batch.run_base:run_base', 'co2mpas.batch.run_base:CO2MPAS model', 'calibrate_with_wltp_h') | ('times',)
|  |  |  | 363 |  | ('co2mpas.batch.run_base:run_base', 'co2mpas.batch.run_base:CO2MPAS model', 'calibrate_with_wltp_h') | ('cycle_model', 'times')
|  |  |  | 364 |  | ('co2mpas.batch.run_base:run_base', 'co2mpas.batch.run_base:CO2MPAS model', 'calibrate_with_wltp_h') | ('cycle_model', 'co2mpas.model.physical.cycle.WLTP.wltp_cycle:WLTP cycle model', 'times')
|  |  |  | 365 |  | ('co2mpas.batch.run_base:run_base', 'co2mpas.batch.run_base:CO2MPAS model', 'calibrate_with_wltp_h') | ('cycle_model', 'co2mpas.model.physical.cycle.WLTP.wltp_cycle:WLTP cycle model', 'co2mpas.model.physical.cycle.WLTP.calculate_wltp_velocities:WLTP velocities model', 'times')
|  |  |  | 366 |  | ('co2mpas.batch.run_base:run_base', 'co2mpas.batch.run_base:CO2MPAS model', 'calibrate_with_wltp_h') | ('vehicle_model', 'times')
|  |  |  | 367 |  | ('co2mpas.batch.run_base:run_base', 'co2mpas.batch.run_base:CO2MPAS model', 'calibrate_with_wltp_h') | ('wheels_model', 'times')
|  |  |  | 368 |  | ('co2mpas.batch.run_base:run_base', 'co2mpas.batch.run_base:CO2MPAS model', 'calibrate_with_wltp_h') | ('gear_box_model', 'times')
|  |  |  | 369 |  | ('co2mpas.batch.run_base:run_base', 'co2mpas.batch.run_base:CO2MPAS model', 'calibrate_with_wltp_h') | ('gear_box_model', 'co2mpas.model.physical.gear_box.mechanical.mechanical:mechanical model', 'times')
|  |  |  | 370 |  | ('co2mpas.batch.run_base:run_base', 'co2mpas.batch.run_base:CO2MPAS model', 'calibrate_with_wltp_h') | ('clutch_torque_converter_model', 'times')
|  |  |  | 371 |  | ('co2mpas.batch.run_base:run_base', 'co2mpas.batch.run_base:CO2MPAS model', 'calibrate_with_wltp_h') | ('clutch_torque_converter_model', 'clutch', 'times')
|  |  |  | 372 |  | ('co2mpas.batch.run_base:run_base', 'co2mpas.batch.run_base:CO2MPAS model', 'calibrate_with_wltp_h') | ('electric_model', 'times')
|  |  |  | 373 |  | ('co2mpas.batch.run_base:run_base', 'co2mpas.batch.run_base:CO2MPAS model', 'calibrate_with_wltp_h') | ('engine_model', 'times')
|  |  |  | 374 |  | ('co2mpas.batch.run_base:run_base', 'co2mpas.batch.run_base:CO2MPAS model', 'calibrate_with_wltp_h') | ('engine_model', 'thermal', 'times')
|  |  |  | 375 |  | ('co2mpas.batch.run_base:run_base', 'co2mpas.batch.run_base:CO2MPAS model', 'calibrate_with_wltp_h') | ('engine_model', 'start_stop', 'times')
|  |  |  | 376 |  | ('co2mpas.batch.run_base:run_base', 'co2mpas.batch.run_base:CO2MPAS model', 'calibrate_with_wltp_h') | ('engine_model', 'CO2_emission_model', 'times')
|  |  |  | 377 |  | ('co2mpas.batch.run_base:run_base', 'co2mpas.batch.run_base:CO2MPAS model', 'calibrate_with_wltp_h') | ('tyre_code',)
|  |  |  | 378 |  | ('co2mpas.batch.run_base:run_base', 'co2mpas.batch.run_base:CO2MPAS model', 'calibrate_with_wltp_h') | ('wheels_model', 'tyre_code')
|  |  |  | 379 |  | ('co2mpas.batch.run_base:run_base', 'co2mpas.batch.run_base:CO2MPAS model', 'calibrate_with_wltp_h') | ('use_dt_gear_shifting',)
|  |  |  | 380 |  | ('co2mpas.batch.run_base:run_base', 'co2mpas.batch.run_base:CO2MPAS model', 'calibrate_with_wltp_h') | ('gear_box_model', 'use_dt_gear_shifting')
|  |  |  | 381 |  | ('co2mpas.batch.run_base:run_base', 'co2mpas.batch.run_base:CO2MPAS model', 'calibrate_with_wltp_h') | ('vehicle_mass',)
|  |  |  | 382 |  | ('co2mpas.batch.run_base:run_base', 'co2mpas.batch.run_base:CO2MPAS model', 'calibrate_with_wltp_h') | ('cycle_model', 'vehicle_mass')
|  |  |  | 383 |  | ('co2mpas.batch.run_base:run_base', 'co2mpas.batch.run_base:CO2MPAS model', 'calibrate_with_wltp_h') | ('cycle_model', 'co2mpas.model.physical.cycle.WLTP.wltp_cycle:WLTP cycle model', 'vehicle_mass')
|  |  |  | 384 |  | ('co2mpas.batch.run_base:run_base', 'co2mpas.batch.run_base:CO2MPAS model', 'calibrate_with_wltp_h') | ('cycle_model', 'co2mpas.model.physical.cycle.WLTP.wltp_cycle:WLTP cycle model', 'co2mpas.model.physical.cycle.WLTP.calculate_wltp_velocities:WLTP velocities model', 'vehicle_mass')
|  |  |  | 385 |  | ('co2mpas.batch.run_base:run_base', 'co2mpas.batch.run_base:CO2MPAS model', 'calibrate_with_wltp_h') | ('vehicle_model', 'vehicle_mass')
|  |  |  | 386 |  | ('co2mpas.batch.run_base:run_base', 'co2mpas.batch.run_base:CO2MPAS model', 'calibrate_with_wltp_h') | ('gear_box_model', 'vehicle_mass')
|  |  |  | 387 |  | ('co2mpas.batch.run_base:run_base', 'co2mpas.batch.run_base:CO2MPAS model', 'calibrate_with_wltp_h') | ('velocities',)
|  |  |  | 388 |  | ('co2mpas.batch.run_base:run_base', 'co2mpas.batch.run_base:CO2MPAS model', 'calibrate_with_wltp_h') | ('cycle_model', 'velocities')
|  |  |  | 389 |  | ('co2mpas.batch.run_base:run_base', 'co2mpas.batch.run_base:CO2MPAS model', 'calibrate_with_wltp_h') | ('cycle_model', 'co2mpas.model.physical.cycle.WLTP.wltp_cycle:WLTP cycle model', 'velocities')
|  |  |  | 390 |  | ('co2mpas.batch.run_base:run_base', 'co2mpas.batch.run_base:CO2MPAS model', 'calibrate_with_wltp_h') | ('cycle_model', 'co2mpas.model.physical.cycle.WLTP.wltp_cycle:WLTP cycle model', 'co2mpas.model.physical.cycle.WLTP.calculate_wltp_velocities:WLTP velocities model', 'velocities')
|  |  |  | 391 |  | ('co2mpas.batch.run_base:run_base', 'co2mpas.batch.run_base:CO2MPAS model', 'calibrate_with_wltp_h') | ('vehicle_model', 'velocities')
|  |  |  | 392 |  | ('co2mpas.batch.run_base:run_base', 'co2mpas.batch.run_base:CO2MPAS model', 'calibrate_with_wltp_h') | ('wheels_model', 'velocities')
|  |  |  | 393 |  | ('co2mpas.batch.run_base:run_base', 'co2mpas.batch.run_base:CO2MPAS model', 'calibrate_with_wltp_h') | ('gear_box_model', 'velocities')
|  |  |  | 394 |  | ('co2mpas.batch.run_base:run_base', 'co2mpas.batch.run_base:CO2MPAS model', 'calibrate_with_wltp_h') | ('gear_box_model', 'co2mpas.model.physical.gear_box.mechanical.mechanical:mechanical model', 'velocities')
|  |  |  | 395 |  | ('co2mpas.batch.run_base:run_base', 'co2mpas.batch.run_base:CO2MPAS model', 'calibrate_with_wltp_h') | ('clutch_torque_converter_model', 'velocities')
|  |  |  | 396 |  | ('co2mpas.batch.run_base:run_base', 'co2mpas.batch.run_base:CO2MPAS model', 'calibrate_with_wltp_h') | ('electric_model', 'velocities')
|  |  |  | 397 |  | ('co2mpas.batch.run_base:run_base', 'co2mpas.batch.run_base:CO2MPAS model', 'calibrate_with_wltp_h') | ('engine_model', 'velocities')
|  |  |  | 398 |  | ('co2mpas.batch.run_base:run_base', 'co2mpas.batch.run_base:CO2MPAS model', 'calibrate_with_wltp_h') | ('engine_model', 'start_stop', 'velocities')
|  |  |  | 399 |  | ('co2mpas.batch.run_base:run_base', 'co2mpas.batch.run_base:CO2MPAS model', 'calibrate_with_wltp_h') | ('engine_model', 'CO2_emission_model', 'velocities')
|  |  |  | 400 |  | ('co2mpas.batch.run_base:run_base', 'co2mpas.batch.run_base:CO2MPAS model', 'calibrate_with_wltp_h') | ('wltp_base_model',)
|  |  |  | 401 |  | ('co2mpas.batch.run_base:run_base', 'co2mpas.batch.run_base:CO2MPAS model', 'calibrate_with_wltp_h') | ('cycle_model', 'wltp_base_model')
|  |  |  | 402 |  | ('co2mpas.batch.run_base:run_base', 'co2mpas.batch.run_base:CO2MPAS model', 'calibrate_with_wltp_h') | ('cycle_model', 'co2mpas.model.physical.cycle.WLTP.wltp_cycle:WLTP cycle model', 'wltp_base_model')
|  |  |  | 403 |  | ('co2mpas.batch.run_base:run_base', 'co2mpas.batch.run_base:CO2MPAS model', 'calibrate_with_wltp_h') | ('cycle_model', 'co2mpas.model.physical.cycle.WLTP.wltp_cycle:WLTP cycle model', sink)
|  |  |  | 404 |  | ('co2mpas.batch.run_base:run_base', 'co2mpas.batch.run_base:CO2MPAS model', 'calibrate_with_wltp_h') | ('gear_box_model', 'co2mpas.model.physical.gear_box.mechanical.mechanical:mechanical model', sink)
|  |  |  | 405 |  | ('co2mpas.batch.run_base:run_base', 'co2mpas.batch.run_base:CO2MPAS model', 'calibrate_with_wltp_h') | ('clutch_torque_converter_model', 'clutch', sink)
|  |  |  | 406 |  | ('co2mpas.batch.run_base:run_base', 'co2mpas.batch.run_base:CO2MPAS model', 'calibrate_with_wltp_h') | ('cycle_model', 'co2mpas.model.physical.cycle.WLTP.wltp_cycle:WLTP cycle model', 'initial_temperature')
|  |  |  | 407 |  | ('co2mpas.batch.run_base:run_base', 'co2mpas.batch.run_base:CO2MPAS model', 'calibrate_with_wltp_h') | ('cycle_model', 'initial_temperature')
|  |  |  | 408 |  | ('co2mpas.batch.run_base:run_base', 'co2mpas.batch.run_base:CO2MPAS model', 'calibrate_with_wltp_h') | ('clutch_torque_converter_model', 'max_clutch_window_width')
|  |  |  | 409 |  | ('co2mpas.batch.run_base:run_base', 'co2mpas.batch.run_base:CO2MPAS model', 'calibrate_with_wltp_h') | ('clutch_torque_converter_model', 'clutch', 'max_clutch_window_width')
|  |  |  | 410 |  | ('co2mpas.batch.run_base:run_base', 'co2mpas.batch.run_base:CO2MPAS model', 'calibrate_with_wltp_h') | ('clutch_torque_converter_model', 'clutch', start)
|  |  |  | 411 |  | ('co2mpas.batch.run_base:run_base', 'co2mpas.batch.run_base:CO2MPAS model', 'calibrate_with_wltp_h') | ('engine_model', 'CO2_emission_model', 'co2_params')
|  |  |  | 412 | 0:00 | ('co2mpas.batch.run_base:run_base', 'co2mpas.batch.run_base:CO2MPAS model', 'calibrate_with_wltp_h') | ('cycle_model', 'builtins:len')
|  |  |  | 413 |  | ('co2mpas.batch.run_base:run_base', 'co2mpas.batch.run_base:CO2MPAS model', 'calibrate_with_wltp_h') | ('clutch_torque_converter_model', 'co2mpas.model.physical.clutch_tc:default_has_torque_converter')
|  |  |  | 414 | 0:00 | ('co2mpas.batch.run_base:run_base', 'co2mpas.batch.run_base:CO2MPAS model', 'calibrate_with_wltp_h') | ('cycle_model', 'co2mpas.model.physical.cycle.WLTP.wltp_cycle:WLTP cycle model', 'co2mpas.model.physical.cycle.WLTP:define_wltp_base_model')
|  |  |  | 415 | 0:00 | ('co2mpas.batch.run_base:run_base', 'co2mpas.batch.run_base:CO2MPAS model', 'calibrate_with_wltp_h') | ('electric_model', 'co2mpas.model.physical.electrics:calculate_alternator_powers_demand')
|  |  |  | 416 | 0:00 | ('co2mpas.batch.run_base:run_base', 'co2mpas.batch.run_base:CO2MPAS model', 'calibrate_with_wltp_h') | ('electric_model', 'co2mpas.model.physical.electrics:calculate_max_alternator_current')
|  |  |  | 417 | 0:00 | ('co2mpas.batch.run_base:run_base', 'co2mpas.batch.run_base:CO2MPAS model', 'calibrate_with_wltp_h') | ('electric_model', 'co2mpas.model.physical.electrics:default_initial_state_of_charge')
|  |  |  | 418 | 0:00 | ('co2mpas.batch.run_base:run_base', 'co2mpas.batch.run_base:CO2MPAS model', 'calibrate_with_wltp_h') | ('electric_model', 'co2mpas.model.physical.electrics:identify_max_battery_charging_current')
|  |  |  | 419 | 0:00 | ('co2mpas.batch.run_base:run_base', 'co2mpas.batch.run_base:CO2MPAS model', 'calibrate_with_wltp_h') | ('engine_model', 'CO2_emission_model', 'co2mpas.model.physical.engine.co2_emission:calculate_fuel_carbon_content')
|  |  |  | 420 |  | ('co2mpas.batch.run_base:run_base', 'co2mpas.batch.run_base:CO2MPAS model', 'calibrate_with_wltp_h') | ('engine_model', 'CO2_emission_model', 'co2mpas.model.physical.engine.co2_emission:default_engine_has_exhausted_gas_recirculation')
|  |  |  | 421 | 0:00 | ('co2mpas.batch.run_base:run_base', 'co2mpas.batch.run_base:CO2MPAS model', 'calibrate_with_wltp_h') | ('engine_model', 'CO2_emission_model', 'co2mpas.model.physical.engine.co2_emission:default_ki_factor')
|  |  |  | 422 | 0:00 | ('co2mpas.batch.run_base:run_base', 'co2mpas.batch.run_base:CO2MPAS model', 'calibrate_with_wltp_h') | ('engine_model', 'start_stop', 'co2mpas.model.physical.engine.start_stop:default_correct_start_stop_with_gears')
|  |  |  | 423 | 0:00 | ('co2mpas.batch.run_base:run_base', 'co2mpas.batch.run_base:CO2MPAS model', 'calibrate_with_wltp_h') | ('engine_model', 'start_stop', 'co2mpas.model.physical.engine.start_stop:default_use_basic_start_stop_model')
|  |  |  | 424 | 0:00 | ('co2mpas.batch.run_base:run_base', 'co2mpas.batch.run_base:CO2MPAS model', 'calibrate_with_wltp_h') | ('engine_model', 'thermal', 'co2mpas.model.physical.engine.thermal:calculate_engine_temperature_derivatives')
|  |  |  | 425 | 0:00 | ('co2mpas.batch.run_base:run_base', 'co2mpas.batch.run_base:CO2MPAS model', 'calibrate_with_wltp_h') | ('engine_model', 'thermal', 'co2mpas.model.physical.engine.thermal:identify_initial_engine_temperature')
|  |  |  | 426 | 0:00 | ('co2mpas.batch.run_base:run_base', 'co2mpas.batch.run_base:CO2MPAS model', 'calibrate_with_wltp_h') | ('engine_model', 'thermal', 'co2mpas.model.physical.engine.thermal:identify_max_engine_coolant_temperature')
|  |  |  | 427 | 0:00 | ('co2mpas.batch.run_base:run_base', 'co2mpas.batch.run_base:CO2MPAS model', 'calibrate_with_wltp_h') | ('engine_model', 'co2mpas.model.physical.engine:calculate_auxiliaries_torque_losses')
|  |  |  | 428 | 0:00 | ('co2mpas.batch.run_base:run_base', 'co2mpas.batch.run_base:CO2MPAS model', 'calibrate_with_wltp_h') | ('engine_model', 'co2mpas.model.physical.engine:calculate_engine_moment_inertia')
|  |  |  | 429 | 0:00 | ('co2mpas.batch.run_base:run_base', 'co2mpas.batch.run_base:CO2MPAS model', 'calibrate_with_wltp_h') | ('engine_model', 'co2mpas.model.physical.engine:calculate_engine_type')
|  |  |  | 430 | 0:00 | ('co2mpas.batch.run_base:run_base', 'co2mpas.batch.run_base:CO2MPAS model', 'calibrate_with_wltp_h') | ('engine_model', 'co2mpas.model.physical.engine:calculate_mean_piston_speeds')
|  |  |  | 431 | 0:00 | ('co2mpas.batch.run_base:run_base', 'co2mpas.batch.run_base:CO2MPAS model', 'calibrate_with_wltp_h') | ('engine_model', 'co2mpas.model.physical.engine:define_full_bmep_curve')
|  |  |  | 432 | 0:00 | ('co2mpas.batch.run_base:run_base', 'co2mpas.batch.run_base:CO2MPAS model', 'calibrate_with_wltp_h') | ('engine_model', 'co2mpas.model.physical.engine:define_idle_model_detector')
|  |  |  | 433 | 0:00 | ('co2mpas.batch.run_base:run_base', 'co2mpas.batch.run_base:CO2MPAS model', 'calibrate_with_wltp_h') | ('engine_model', 'co2mpas.model.physical.engine:identify_engine_max_speed')
|  |  |  | 434 | 0:00 | ('co2mpas.batch.run_base:run_base', 'co2mpas.batch.run_base:CO2MPAS model', 'calibrate_with_wltp_h') | ('gear_box_model', 'co2mpas.model.physical.gear_box.mechanical.mechanical:mechanical model', 'co2mpas.model.physical.gear_box.mechanical:identify_n_gears')
|  |  |  | 435 | 0:00 | ('co2mpas.batch.run_base:run_base', 'co2mpas.batch.run_base:CO2MPAS model', 'calibrate_with_wltp_h') | ('gear_box_model', 'co2mpas.model.physical.gear_box:get_gear_box_efficiency_constants')
|  |  |  | 436 | 0:00 | ('co2mpas.batch.run_base:run_base', 'co2mpas.batch.run_base:CO2MPAS model', 'calibrate_with_wltp_h') | ('vehicle_model', 'co2mpas.model.physical.vehicle:calculate_accelerations')
|  |  |  | 437 | 0:00 | ('co2mpas.batch.run_base:run_base', 'co2mpas.batch.run_base:CO2MPAS model', 'calibrate_with_wltp_h') | ('vehicle_model', 'co2mpas.model.physical.vehicle:calculate_aerodynamic_resistances')
|  |  |  | 438 | 0:00 | ('co2mpas.batch.run_base:run_base', 'co2mpas.batch.run_base:CO2MPAS model', 'calibrate_with_wltp_h') | ('vehicle_model', 'co2mpas.model.physical.vehicle:calculate_angle_slopes')
|  |  |  | 439 | 0:00 | ('co2mpas.batch.run_base:run_base', 'co2mpas.batch.run_base:CO2MPAS model', 'calibrate_with_wltp_h') | ('vehicle_model', 'co2mpas.model.physical.vehicle:calculate_velocity_resistances')
|  |  |  | 440 |  | ('co2mpas.batch.run_base:run_base', 'co2mpas.batch.run_base:CO2MPAS model', 'calibrate_with_wltp_h') | ('vehicle_model', 'co2mpas.model.physical.vehicle:select_default_n_dyno_axes')
|  |  |  | 441 | 0:00 | ('co2mpas.batch.run_base:run_base', 'co2mpas.batch.run_base:CO2MPAS model', 'calibrate_with_wltp_h') | ('vehicle_model', 'co2mpas.model.physical.vehicle:select_inertial_factor')
|  |  |  | 442 | 0:00 | ('co2mpas.batch.run_base:run_base', 'co2mpas.batch.run_base:CO2MPAS model', 'calibrate_with_wltp_h') | ('wheels_model', 'co2mpas.model.physical.wheels:calculate_tyre_dimensions')
|  |  |  | 443 | 0:00 | ('co2mpas.batch.run_base:run_base', 'co2mpas.batch.run_base:CO2MPAS model', 'calibrate_with_wltp_h') | ('vehicle_model', 'grouping')
|  |  |  | 444 | 0:00 | ('co2mpas.batch.run_base:run_base', 'co2mpas.batch.run_base:CO2MPAS model', 'calibrate_with_wltp_h') | ('engine_model', 'CO2_emission_model', 'merge_wltp_phases_co2_emission')
|  |  |  | 445 |  | ('co2mpas.batch.run_base:run_base', 'co2mpas.batch.run_base:CO2MPAS model', 'calibrate_with_wltp_h') | ('engine_model', 'CO2_emission_model', 'co2mpas.model.physical.engine.co2_emission:define_co2_params_calibrated')
|  |  |  | 446 |  | ('co2mpas.batch.run_base:run_base', 'co2mpas.batch.run_base:CO2MPAS model', 'calibrate_with_wltp_h') | ('vehicle_model', 'accelerations')
|  |  |  | 447 |  | ('co2mpas.batch.run_base:run_base', 'co2mpas.batch.run_base:CO2MPAS model', 'calibrate_with_wltp_h') | ('vehicle_model', 'aerodynamic_resistances')
|  |  |  | 448 |  | ('co2mpas.batch.run_base:run_base', 'co2mpas.batch.run_base:CO2MPAS model', 'calibrate_with_wltp_h') | ('electric_model', 'alternator_powers_demand')
|  |  |  | 449 |  | ('co2mpas.batch.run_base:run_base', 'co2mpas.batch.run_base:CO2MPAS model', 'calibrate_with_wltp_h') | ('vehicle_model', 'angle_slopes')
|  |  |  | 450 |  | ('co2mpas.batch.run_base:run_base', 'co2mpas.batch.run_base:CO2MPAS model', 'calibrate_with_wltp_h') | ('engine_model', 'auxiliaries_torque_losses')
|  |  |  | 451 |  | ('co2mpas.batch.run_base:run_base', 'co2mpas.batch.run_base:CO2MPAS model', 'calibrate_with_wltp_h') | ('cycle_model', 'co2mpas.model.physical.cycle.WLTP.wltp_cycle:WLTP cycle model', 'base_model')
|  |  |  | 452 |  | ('co2mpas.batch.run_base:run_base', 'co2mpas.batch.run_base:CO2MPAS model', 'calibrate_with_wltp_h') | ('engine_model', 'start_stop', 'correct_start_stop_with_gears')
|  |  |  | 453 |  | ('co2mpas.batch.run_base:run_base', 'co2mpas.batch.run_base:CO2MPAS model', 'calibrate_with_wltp_h') | ('engine_model', 'engine_max_speed')
|  |  |  | 454 |  | ('co2mpas.batch.run_base:run_base', 'co2mpas.batch.run_base:CO2MPAS model', 'calibrate_with_wltp_h') | ('engine_model', 'CO2_emission_model', 'engine_max_speed')
|  |  |  | 455 |  | ('co2mpas.batch.run_base:run_base', 'co2mpas.batch.run_base:CO2MPAS model', 'calibrate_with_wltp_h') | ('engine_model', 'engine_moment_inertia')
|  |  |  | 456 |  | ('co2mpas.batch.run_base:run_base', 'co2mpas.batch.run_base:CO2MPAS model', 'calibrate_with_wltp_h') | ('engine_model', 'thermal', 'engine_temperature_derivatives')
|  |  |  | 457 |  | ('co2mpas.batch.run_base:run_base', 'co2mpas.batch.run_base:CO2MPAS model', 'calibrate_with_wltp_h') | ('engine_model', 'engine_type')
|  |  |  | 458 |  | ('co2mpas.batch.run_base:run_base', 'co2mpas.batch.run_base:CO2MPAS model', 'calibrate_with_wltp_h') | ('engine_model', 'CO2_emission_model', 'engine_type')
|  |  |  | 459 |  | ('co2mpas.batch.run_base:run_base', 'co2mpas.batch.run_base:CO2MPAS model', 'calibrate_with_wltp_h') | ('engine_model', 'CO2_emission_model', 'fuel_carbon_content')
|  |  |  | 460 |  | ('co2mpas.batch.run_base:run_base', 'co2mpas.batch.run_base:CO2MPAS model', 'calibrate_with_wltp_h') | ('engine_model', 'full_bmep_curve')
|  |  |  | 461 |  | ('co2mpas.batch.run_base:run_base', 'co2mpas.batch.run_base:CO2MPAS model', 'calibrate_with_wltp_h') | ('engine_model', 'CO2_emission_model', 'full_bmep_curve')
|  |  |  | 462 |  | ('co2mpas.batch.run_base:run_base', 'co2mpas.batch.run_base:CO2MPAS model', 'calibrate_with_wltp_h') | ('gear_box_model', 'gear_box_efficiency_constants')
|  |  |  | 463 |  | ('co2mpas.batch.run_base:run_base', 'co2mpas.batch.run_base:CO2MPAS model', 'calibrate_with_wltp_h') | ('engine_model', 'idle_model_detector')
|  |  |  | 464 |  | ('co2mpas.batch.run_base:run_base', 'co2mpas.batch.run_base:CO2MPAS model', 'calibrate_with_wltp_h') | ('vehicle_model', 'inertial_factor')
|  |  |  | 465 |  | ('co2mpas.batch.run_base:run_base', 'co2mpas.batch.run_base:CO2MPAS model', 'calibrate_with_wltp_h') | ('engine_model', 'thermal', 'initial_engine_temperature')
|  |  |  | 466 |  | ('co2mpas.batch.run_base:run_base', 'co2mpas.batch.run_base:CO2MPAS model', 'calibrate_with_wltp_h') | ('electric_model', 'initial_state_of_charge')
|  |  |  | 467 |  | ('co2mpas.batch.run_base:run_base', 'co2mpas.batch.run_base:CO2MPAS model', 'calibrate_with_wltp_h') | ('engine_model', 'CO2_emission_model', 'ki_factor')
|  |  |  | 468 |  | ('co2mpas.batch.run_base:run_base', 'co2mpas.batch.run_base:CO2MPAS model', 'calibrate_with_wltp_h') | ('electric_model', 'max_alternator_current')
|  |  |  | 469 |  | ('co2mpas.batch.run_base:run_base', 'co2mpas.batch.run_base:CO2MPAS model', 'calibrate_with_wltp_h') | ('electric_model', 'max_battery_charging_current')
|  |  |  | 470 |  | ('co2mpas.batch.run_base:run_base', 'co2mpas.batch.run_base:CO2MPAS model', 'calibrate_with_wltp_h') | ('engine_model', 'thermal', 'max_engine_coolant_temperature')
|  |  |  | 471 |  | ('co2mpas.batch.run_base:run_base', 'co2mpas.batch.run_base:CO2MPAS model', 'calibrate_with_wltp_h') | ('engine_model', 'mean_piston_speeds')
|  |  |  | 472 |  | ('co2mpas.batch.run_base:run_base', 'co2mpas.batch.run_base:CO2MPAS model', 'calibrate_with_wltp_h') | ('engine_model', 'CO2_emission_model', 'mean_piston_speeds')
|  |  |  | 473 |  | ('co2mpas.batch.run_base:run_base', 'co2mpas.batch.run_base:CO2MPAS model', 'calibrate_with_wltp_h') | ('gear_box_model', 'co2mpas.model.physical.gear_box.mechanical.mechanical:mechanical model', 'n_gears')
|  |  |  | 474 |  | ('co2mpas.batch.run_base:run_base', 'co2mpas.batch.run_base:CO2MPAS model', 'calibrate_with_wltp_h') | ('engine_model', 'CO2_emission_model', 'phases_co2_emissions')
|  |  |  | 475 |  | ('co2mpas.batch.run_base:run_base', 'co2mpas.batch.run_base:CO2MPAS model', 'calibrate_with_wltp_h') | ('vehicle_model', 'road_loads')
|  |  |  | 476 |  | ('co2mpas.batch.run_base:run_base', 'co2mpas.batch.run_base:CO2MPAS model', 'calibrate_with_wltp_h') | ('cycle_model', 'time_length')
|  |  |  | 477 |  | ('co2mpas.batch.run_base:run_base', 'co2mpas.batch.run_base:CO2MPAS model', 'calibrate_with_wltp_h') | ('wheels_model', 'tyre_dimensions')
|  |  |  | 478 |  | ('co2mpas.batch.run_base:run_base', 'co2mpas.batch.run_base:CO2MPAS model', 'calibrate_with_wltp_h') | ('engine_model', 'start_stop', 'use_basic_start_stop')
|  |  |  | 479 |  | ('co2mpas.batch.run_base:run_base', 'co2mpas.batch.run_base:CO2MPAS model', 'calibrate_with_wltp_h') | ('vehicle_model', 'velocity_resistances')
|  |  |  | 480 |  | ('co2mpas.batch.run_base:run_base', 'co2mpas.batch.run_base:CO2MPAS model', 'calibrate_with_wltp_h') | ('engine_model', 'co2mpas.model.physical.engine:default_ignition_type_v1')
|  |  |  | 481 |  | ('co2mpas.batch.run_base:run_base', 'co2mpas.batch.run_base:CO2MPAS model', 'calibrate_with_wltp_h') | ('accelerations',)
|  |  |  | 482 |  | ('co2mpas.batch.run_base:run_base', 'co2mpas.batch.run_base:CO2MPAS model', 'calibrate_with_wltp_h') | ('cycle_model', 'accelerations')
|  |  |  | 483 |  | ('co2mpas.batch.run_base:run_base', 'co2mpas.batch.run_base:CO2MPAS model', 'calibrate_with_wltp_h') | ('cycle_model', 'co2mpas.model.physical.cycle.WLTP.wltp_cycle:WLTP cycle model', 'accelerations')
|  |  |  | 484 |  | ('co2mpas.batch.run_base:run_base', 'co2mpas.batch.run_base:CO2MPAS model', 'calibrate_with_wltp_h') | ('wheels_model', 'accelerations')
|  |  |  | 485 |  | ('co2mpas.batch.run_base:run_base', 'co2mpas.batch.run_base:CO2MPAS model', 'calibrate_with_wltp_h') | ('gear_box_model', 'accelerations')
|  |  |  | 486 |  | ('co2mpas.batch.run_base:run_base', 'co2mpas.batch.run_base:CO2MPAS model', 'calibrate_with_wltp_h') | ('gear_box_model', 'co2mpas.model.physical.gear_box.mechanical.mechanical:mechanical model', 'accelerations')
|  |  |  | 487 |  | ('co2mpas.batch.run_base:run_base', 'co2mpas.batch.run_base:CO2MPAS model', 'calibrate_with_wltp_h') | ('clutch_torque_converter_model', 'accelerations')
|  |  |  | 488 |  | ('co2mpas.batch.run_base:run_base', 'co2mpas.batch.run_base:CO2MPAS model', 'calibrate_with_wltp_h') | ('clutch_torque_converter_model', 'clutch', 'accelerations')
|  |  |  | 489 |  | ('co2mpas.batch.run_base:run_base', 'co2mpas.batch.run_base:CO2MPAS model', 'calibrate_with_wltp_h') | ('electric_model', 'accelerations')
|  |  |  | 490 |  | ('co2mpas.batch.run_base:run_base', 'co2mpas.batch.run_base:CO2MPAS model', 'calibrate_with_wltp_h') | ('engine_model', 'accelerations')
|  |  |  | 491 |  | ('co2mpas.batch.run_base:run_base', 'co2mpas.batch.run_base:CO2MPAS model', 'calibrate_with_wltp_h') | ('engine_model', 'thermal', 'accelerations')
|  |  |  | 492 |  | ('co2mpas.batch.run_base:run_base', 'co2mpas.batch.run_base:CO2MPAS model', 'calibrate_with_wltp_h') | ('engine_model', 'start_stop', 'accelerations')
|  |  |  | 493 |  | ('co2mpas.batch.run_base:run_base', 'co2mpas.batch.run_base:CO2MPAS model', 'calibrate_with_wltp_h') | ('engine_model', 'CO2_emission_model', 'accelerations')
|  |  |  | 494 |  | ('co2mpas.batch.run_base:run_base', 'co2mpas.batch.run_base:CO2MPAS model', 'calibrate_with_wltp_h') | ('alternator_powers_demand',)
|  |  |  | 495 |  | ('co2mpas.batch.run_base:run_base', 'co2mpas.batch.run_base:CO2MPAS model', 'calibrate_with_wltp_h') | ('engine_model', 'alternator_powers_demand')
|  |  |  | 496 |  | ('co2mpas.batch.run_base:run_base', 'co2mpas.batch.run_base:CO2MPAS model', 'calibrate_with_wltp_h') | ('angle_slopes',)
|  |  |  | 497 |  | ('co2mpas.batch.run_base:run_base', 'co2mpas.batch.run_base:CO2MPAS model', 'calibrate_with_wltp_h') | ('engine_model', 'angle_slopes')
|  |  |  | 498 |  | ('co2mpas.batch.run_base:run_base', 'co2mpas.batch.run_base:CO2MPAS model', 'calibrate_with_wltp_h') | ('engine_model', 'CO2_emission_model', 'angle_slopes')
|  |  |  | 499 |  | ('co2mpas.batch.run_base:run_base', 'co2mpas.batch.run_base:CO2MPAS model', 'calibrate_with_wltp_h') | ('auxiliaries_torque_losses',)
|  |  |  | 500 |  | ('co2mpas.batch.run_base:run_base', 'co2mpas.batch.run_base:CO2MPAS model', 'calibrate_with_wltp_h') | ('engine_model', 'correct_start_stop_with_gears')
|  |  |  | 501 |  | ('co2mpas.batch.run_base:run_base', 'co2mpas.batch.run_base:CO2MPAS model', 'calibrate_with_wltp_h') | ('correct_start_stop_with_gears',)
|  |  |  | 502 |  | ('co2mpas.batch.run_base:run_base', 'co2mpas.batch.run_base:CO2MPAS model', 'calibrate_with_wltp_h') | ('engine_max_speed',)
|  |  |  | 503 |  | ('co2mpas.batch.run_base:run_base', 'co2mpas.batch.run_base:CO2MPAS model', 'calibrate_with_wltp_h') | ('engine_moment_inertia',)
|  |  |  | 504 |  | ('co2mpas.batch.run_base:run_base', 'co2mpas.batch.run_base:CO2MPAS model', 'calibrate_with_wltp_h') | ('electric_model', 'engine_moment_inertia')
|  |  |  | 505 |  | ('co2mpas.batch.run_base:run_base', 'co2mpas.batch.run_base:CO2MPAS model', 'calibrate_with_wltp_h') | ('engine_model', 'engine_temperature_derivatives')
|  |  |  | 506 |  | ('co2mpas.batch.run_base:run_base', 'co2mpas.batch.run_base:CO2MPAS model', 'calibrate_with_wltp_h') | ('engine_temperature_derivatives',)
|  |  |  | 507 |  | ('co2mpas.batch.run_base:run_base', 'co2mpas.batch.run_base:CO2MPAS model', 'calibrate_with_wltp_h') | ('engine_type',)
|  |  |  | 508 |  | ('co2mpas.batch.run_base:run_base', 'co2mpas.batch.run_base:CO2MPAS model', 'calibrate_with_wltp_h') | ('engine_model', 'fuel_carbon_content')
|  |  |  | 509 |  | ('co2mpas.batch.run_base:run_base', 'co2mpas.batch.run_base:CO2MPAS model', 'calibrate_with_wltp_h') | ('fuel_carbon_content',)
|  |  |  | 510 |  | ('co2mpas.batch.run_base:run_base', 'co2mpas.batch.run_base:CO2MPAS model', 'calibrate_with_wltp_h') | ('inertial_factor',)
|  |  |  | 511 |  | ('co2mpas.batch.run_base:run_base', 'co2mpas.batch.run_base:CO2MPAS model', 'calibrate_with_wltp_h') | ('cycle_model', 'inertial_factor')
|  |  |  | 512 |  | ('co2mpas.batch.run_base:run_base', 'co2mpas.batch.run_base:CO2MPAS model', 'calibrate_with_wltp_h') | ('cycle_model', 'co2mpas.model.physical.cycle.WLTP.wltp_cycle:WLTP cycle model', 'inertial_factor')
|  |  |  | 513 |  | ('co2mpas.batch.run_base:run_base', 'co2mpas.batch.run_base:CO2MPAS model', 'calibrate_with_wltp_h') | ('engine_model', 'initial_engine_temperature')
|  |  |  | 514 |  | ('co2mpas.batch.run_base:run_base', 'co2mpas.batch.run_base:CO2MPAS model', 'calibrate_with_wltp_h') | ('engine_model', 'CO2_emission_model', 'initial_engine_temperature')
|  |  |  | 515 |  | ('co2mpas.batch.run_base:run_base', 'co2mpas.batch.run_base:CO2MPAS model', 'calibrate_with_wltp_h') | ('initial_engine_temperature',)
|  |  |  | 516 |  | ('co2mpas.batch.run_base:run_base', 'co2mpas.batch.run_base:CO2MPAS model', 'calibrate_with_wltp_h') | ('gear_box_model', 'initial_gear_box_temperature')
|  |  |  | 517 |  | ('co2mpas.batch.run_base:run_base', 'co2mpas.batch.run_base:CO2MPAS model', 'calibrate_with_wltp_h') | ('initial_state_of_charge',)
|  |  |  | 518 |  | ('co2mpas.batch.run_base:run_base', 'co2mpas.batch.run_base:CO2MPAS model', 'calibrate_with_wltp_h') | ('engine_model', 'ki_factor')
|  |  |  | 519 |  | ('co2mpas.batch.run_base:run_base', 'co2mpas.batch.run_base:CO2MPAS model', 'calibrate_with_wltp_h') | ('ki_factor',)
|  |  |  | 520 |  | ('co2mpas.batch.run_base:run_base', 'co2mpas.batch.run_base:CO2MPAS model', 'calibrate_with_wltp_h') | ('max_battery_charging_current',)
|  |  |  | 521 |  | ('co2mpas.batch.run_base:run_base', 'co2mpas.batch.run_base:CO2MPAS model', 'calibrate_with_wltp_h') | ('engine_model', 'max_engine_coolant_temperature')
|  |  |  | 522 |  | ('co2mpas.batch.run_base:run_base', 'co2mpas.batch.run_base:CO2MPAS model', 'calibrate_with_wltp_h') | ('max_engine_coolant_temperature',)
|  |  |  | 523 |  | ('co2mpas.batch.run_base:run_base', 'co2mpas.batch.run_base:CO2MPAS model', 'calibrate_with_wltp_h') | ('gear_box_model', 'n_gears')
|  |  |  | 524 |  | ('co2mpas.batch.run_base:run_base', 'co2mpas.batch.run_base:CO2MPAS model', 'calibrate_with_wltp_h') | ('n_gears',)
|  |  |  | 525 |  | ('co2mpas.batch.run_base:run_base', 'co2mpas.batch.run_base:CO2MPAS model', 'calibrate_with_wltp_h') | ('engine_model', 'phases_co2_emissions')
|  |  |  | 526 |  | ('co2mpas.batch.run_base:run_base', 'co2mpas.batch.run_base:CO2MPAS model', 'calibrate_with_wltp_h') | ('phases_co2_emissions',)
|  |  |  | 527 |  | ('co2mpas.batch.run_base:run_base', 'co2mpas.batch.run_base:CO2MPAS model', 'calibrate_with_wltp_h') | ('road_loads',)
|  |  |  | 528 |  | ('co2mpas.batch.run_base:run_base', 'co2mpas.batch.run_base:CO2MPAS model', 'calibrate_with_wltp_h') | ('cycle_model', 'road_loads')
|  |  |  | 529 |  | ('co2mpas.batch.run_base:run_base', 'co2mpas.batch.run_base:CO2MPAS model', 'calibrate_with_wltp_h') | ('cycle_model', 'co2mpas.model.physical.cycle.WLTP.wltp_cycle:WLTP cycle model', 'road_loads')
|  |  |  | 530 |  | ('co2mpas.batch.run_base:run_base', 'co2mpas.batch.run_base:CO2MPAS model', 'calibrate_with_wltp_h') | ('gear_box_model', 'road_loads')
|  |  |  | 531 |  | ('co2mpas.batch.run_base:run_base', 'co2mpas.batch.run_base:CO2MPAS model', 'calibrate_with_wltp_h') | ('engine_model', 'use_basic_start_stop')
|  |  |  | 532 |  | ('co2mpas.batch.run_base:run_base', 'co2mpas.batch.run_base:CO2MPAS model', 'calibrate_with_wltp_h') | ('use_basic_start_stop',)
|  |  |  | 533 | 0:00 | ('co2mpas.batch.run_base:run_base', 'co2mpas.batch.run_base:CO2MPAS model', 'calibrate_with_wltp_h') | ('clutch_torque_converter_model', 'clutch', 'co2mpas.model.physical.clutch_tc.clutch:default_clutch_k_factor_curve')
|  |  |  | 534 |  | ('co2mpas.batch.run_base:run_base', 'co2mpas.batch.run_base:CO2MPAS model', 'calibrate_with_wltp_h') | ('cycle_model', 'co2mpas.model.physical.cycle:cycle_times')
|  |  |  | 535 | 0:00 | ('co2mpas.batch.run_base:run_base', 'co2mpas.batch.run_base:CO2MPAS model', 'calibrate_with_wltp_h') | ('electric_model', 'co2mpas.model.physical.electrics:calculate_state_of_charges')
|  |  |  | 536 |  | ('co2mpas.batch.run_base:run_base', 'co2mpas.batch.run_base:CO2MPAS model', 'calibrate_with_wltp_h') | ('engine_model', 'CO2_emission_model', 'co2mpas.model.physical.engine.co2_emission:calculate_fuel_carbon_content_percentage')
|  |  |  | 537 | 0:00 | ('co2mpas.batch.run_base:run_base', 'co2mpas.batch.run_base:CO2MPAS model', 'calibrate_with_wltp_h') | ('engine_model', 'CO2_emission_model', 'co2mpas.model.physical.engine.co2_emission:define_fmep_model')
|  |  |  | 538 |  | ('co2mpas.batch.run_base:run_base', 'co2mpas.batch.run_base:CO2MPAS model', 'calibrate_with_wltp_h') | ('engine_model', 'co2mpas.model.physical.engine:default_ignition_type')
|  |  |  | 539 |  | ('co2mpas.batch.run_base:run_base', 'co2mpas.batch.run_base:CO2MPAS model', 'calibrate_with_wltp_h') | ('engine_model', 'co2mpas.model.physical.engine:identify_idle_engine_speed_median')
|  |  |  | 540 | 0:00 | ('co2mpas.batch.run_base:run_base', 'co2mpas.batch.run_base:CO2MPAS model', 'calibrate_with_wltp_h') | ('engine_model', 'co2mpas.model.physical.engine:identify_idle_engine_speed_std')
|  |  |  | 541 | 0:00 | ('co2mpas.batch.run_base:run_base', 'co2mpas.batch.run_base:CO2MPAS model', 'calibrate_with_wltp_h') | ('vehicle_model', 'co2mpas.model.physical.vehicle:calculate_climbing_force')
|  |  |  | 542 | 0:00 | ('co2mpas.batch.run_base:run_base', 'co2mpas.batch.run_base:CO2MPAS model', 'calibrate_with_wltp_h') | ('vehicle_model', 'co2mpas.model.physical.vehicle:calculate_rolling_resistance')
|  |  |  | 543 | 0:00 | ('co2mpas.batch.run_base:run_base', 'co2mpas.batch.run_base:CO2MPAS model', 'calibrate_with_wltp_h') | ('vehicle_model', 'co2mpas.model.physical.vehicle:calculate_rotational_inertia_forces')
|  |  |  | 544 | 0:00 | ('co2mpas.batch.run_base:run_base', 'co2mpas.batch.run_base:CO2MPAS model', 'calibrate_with_wltp_h') | ('wheels_model', 'co2mpas.model.physical.wheels:calculate_r_wheels')
|  |  |  | 545 |  | ('co2mpas.batch.run_base:run_base', 'co2mpas.batch.run_base:CO2MPAS model', 'calibrate_with_wltp_h') | ('wheels_model', 'co2mpas.model.physical.wheels:define_tyre_code')
|  |  |  | 546 |  | ('co2mpas.batch.run_base:run_base', 'co2mpas.batch.run_base:CO2MPAS model', 'calibrate_with_wltp_h') | ('electric_model', 'identify_alternator_nominal_power')
|  |  |  | 547 |  | ('co2mpas.batch.run_base:run_base', 'co2mpas.batch.run_base:CO2MPAS model', 'calibrate_with_wltp_h') | ('vehicle_model', 'splitting')
|  |  |  | 548 |  | ('co2mpas.batch.run_base:run_base', 'co2mpas.batch.run_base:CO2MPAS model', 'calibrate_with_wltp_h') | ('vehicle_model', 'climbing_force')
|  |  |  | 549 |  | ('co2mpas.batch.run_base:run_base', 'co2mpas.batch.run_base:CO2MPAS model', 'calibrate_with_wltp_h') | ('engine_model', 'CO2_emission_model', 'fmep_model')
|  |  |  | 550 |  | ('co2mpas.batch.run_base:run_base', 'co2mpas.batch.run_base:CO2MPAS model', 'calibrate_with_wltp_h') | ('engine_model', 'idle_engine_speed_std')
|  |  |  | 551 |  | ('co2mpas.batch.run_base:run_base', 'co2mpas.batch.run_base:CO2MPAS model', 'calibrate_with_wltp_h') | ('clutch_torque_converter_model', 'clutch', 'k_factor_curve')
|  |  |  | 552 |  | ('co2mpas.batch.run_base:run_base', 'co2mpas.batch.run_base:CO2MPAS model', 'calibrate_with_wltp_h') | ('wheels_model', 'r_wheels')
|  |  |  | 553 |  | ('co2mpas.batch.run_base:run_base', 'co2mpas.batch.run_base:CO2MPAS model', 'calibrate_with_wltp_h') | ('vehicle_model', 'rolling_resistance')
|  |  |  | 554 |  | ('co2mpas.batch.run_base:run_base', 'co2mpas.batch.run_base:CO2MPAS model', 'calibrate_with_wltp_h') | ('vehicle_model', 'rotational_inertia_forces')
|  |  |  | 555 |  | ('co2mpas.batch.run_base:run_base', 'co2mpas.batch.run_base:CO2MPAS model', 'calibrate_with_wltp_h') | ('electric_model', 'state_of_charges')
|  |  |  | 556 |  | ('co2mpas.batch.run_base:run_base', 'co2mpas.batch.run_base:CO2MPAS model', 'calibrate_with_wltp_h') | ('climbing_force',)
|  |  |  | 557 |  | ('co2mpas.batch.run_base:run_base', 'co2mpas.batch.run_base:CO2MPAS model', 'calibrate_with_wltp_h') | ('cycle_model', 'climbing_force')
|  |  |  | 558 |  | ('co2mpas.batch.run_base:run_base', 'co2mpas.batch.run_base:CO2MPAS model', 'calibrate_with_wltp_h') | ('cycle_model', 'co2mpas.model.physical.cycle.WLTP.wltp_cycle:WLTP cycle model', 'climbing_force')
|  |  |  | 559 |  | ('co2mpas.batch.run_base:run_base', 'co2mpas.batch.run_base:CO2MPAS model', 'calibrate_with_wltp_h') | ('idle_engine_speed_std',)
|  |  |  | 560 |  | ('co2mpas.batch.run_base:run_base', 'co2mpas.batch.run_base:CO2MPAS model', 'calibrate_with_wltp_h') | ('clutch_torque_converter_model', 'k_factor_curve')
|  |  |  | 561 |  | ('co2mpas.batch.run_base:run_base', 'co2mpas.batch.run_base:CO2MPAS model', 'calibrate_with_wltp_h') | ('r_wheels',)
|  |  |  | 562 |  | ('co2mpas.batch.run_base:run_base', 'co2mpas.batch.run_base:CO2MPAS model', 'calibrate_with_wltp_h') | ('state_of_charges',)
|  |  |  | 563 |  | ('co2mpas.batch.run_base:run_base', 'co2mpas.batch.run_base:CO2MPAS model', 'calibrate_with_wltp_h') | ('engine_model', 'state_of_charges')
|  |  |  | 564 |  | ('co2mpas.batch.run_base:run_base', 'co2mpas.batch.run_base:CO2MPAS model', 'calibrate_with_wltp_h') | ('engine_model', 'start_stop', 'state_of_charges')
|  |  |  | 565 | 0:00 | ('co2mpas.batch.run_base:run_base', 'co2mpas.batch.run_base:CO2MPAS model', 'calibrate_with_wltp_h') | ('engine_model', 'co2mpas.dispatcher.utils.dsp:bypass')
|  |  |  | 566 | 0:00 | ('co2mpas.batch.run_base:run_base', 'co2mpas.batch.run_base:CO2MPAS model', 'calibrate_with_wltp_h') | ('vehicle_model', 'co2mpas.model.physical.vehicle:calculate_motive_forces')
|  |  |  | 567 |  | ('co2mpas.batch.run_base:run_base', 'co2mpas.batch.run_base:CO2MPAS model', 'calibrate_with_wltp_h') | ('cycle_model', 'co2mpas.model.physical.cycle.WLTP.wltp_cycle:WLTP cycle model', 'max_time')
|  |  |  | 568 |  | ('co2mpas.batch.run_base:run_base', 'co2mpas.batch.run_base:CO2MPAS model', 'calibrate_with_wltp_h') | ('cycle_model', 'max_time')
|  |  |  | 569 |  | ('co2mpas.batch.run_base:run_base', 'co2mpas.batch.run_base:CO2MPAS model', 'calibrate_with_wltp_h') | ('engine_model', 'idle_engine_speed')
|  |  |  | 570 |  | ('co2mpas.batch.run_base:run_base', 'co2mpas.batch.run_base:CO2MPAS model', 'calibrate_with_wltp_h') | ('engine_model', 'thermal', 'idle_engine_speed')
|  |  |  | 571 |  | ('co2mpas.batch.run_base:run_base', 'co2mpas.batch.run_base:CO2MPAS model', 'calibrate_with_wltp_h') | ('engine_model', 'start_stop', 'idle_engine_speed')
|  |  |  | 572 |  | ('co2mpas.batch.run_base:run_base', 'co2mpas.batch.run_base:CO2MPAS model', 'calibrate_with_wltp_h') | ('engine_model', 'co2mpas.model.physical.engine.cold_start.cold_start:cold_start', 'idle_engine_speed')
|  |  |  | 573 |  | ('co2mpas.batch.run_base:run_base', 'co2mpas.batch.run_base:CO2MPAS model', 'calibrate_with_wltp_h') | ('engine_model', 'CO2_emission_model', 'idle_engine_speed')
|  |  |  | 574 |  | ('co2mpas.batch.run_base:run_base', 'co2mpas.batch.run_base:CO2MPAS model', 'calibrate_with_wltp_h') | ('vehicle_model', 'motive_forces')
|  |  |  | 575 |  | ('co2mpas.batch.run_base:run_base', 'co2mpas.batch.run_base:CO2MPAS model', 'calibrate_with_wltp_h') | ('cycle_model', 'co2mpas.model.physical.cycle:calculate_time_length')
|  |  |  | 576 |  | ('co2mpas.batch.run_base:run_base', 'co2mpas.batch.run_base:CO2MPAS model', 'calibrate_with_wltp_h') | ('idle_engine_speed',)
|  |  |  | 577 |  | ('co2mpas.batch.run_base:run_base', 'co2mpas.batch.run_base:CO2MPAS model', 'calibrate_with_wltp_h') | ('cycle_model', 'idle_engine_speed')
|  |  |  | 578 |  | ('co2mpas.batch.run_base:run_base', 'co2mpas.batch.run_base:CO2MPAS model', 'calibrate_with_wltp_h') | ('cycle_model', 'co2mpas.model.physical.cycle.WLTP.wltp_cycle:WLTP cycle model', 'idle_engine_speed')
|  |  |  | 579 |  | ('co2mpas.batch.run_base:run_base', 'co2mpas.batch.run_base:CO2MPAS model', 'calibrate_with_wltp_h') | ('wheels_model', 'idle_engine_speed')
|  |  |  | 580 |  | ('co2mpas.batch.run_base:run_base', 'co2mpas.batch.run_base:CO2MPAS model', 'calibrate_with_wltp_h') | ('gear_box_model', 'idle_engine_speed')
|  |  |  | 581 |  | ('co2mpas.batch.run_base:run_base', 'co2mpas.batch.run_base:CO2MPAS model', 'calibrate_with_wltp_h') | ('gear_box_model', 'co2mpas.model.physical.gear_box.mechanical.mechanical:mechanical model', 'idle_engine_speed')
|  |  |  | 582 |  | ('co2mpas.batch.run_base:run_base', 'co2mpas.batch.run_base:CO2MPAS model', 'calibrate_with_wltp_h') | ('electric_model', 'idle_engine_speed')
|  |  |  | 583 |  | ('co2mpas.batch.run_base:run_base', 'co2mpas.batch.run_base:CO2MPAS model', 'calibrate_with_wltp_h') | ('engine_model', 'co2mpas.dispatcher.utils.dsp:bypass<0>')
|  |  |  | 584 | 0:00 | ('co2mpas.batch.run_base:run_base', 'co2mpas.batch.run_base:CO2MPAS model', 'calibrate_with_wltp_h') | ('engine_model', 'CO2_emission_model', 'co2mpas.model.physical.engine.co2_emission:define_idle_fuel_consumption_model')
|  |  |  | 585 | 0:00 | ('co2mpas.batch.run_base:run_base', 'co2mpas.batch.run_base:CO2MPAS model', 'calibrate_with_wltp_h') | ('engine_model', 'start_stop', 'co2mpas.model.physical.engine.start_stop:identify_on_engine')
|  |  |  | 586 | 0:00 | ('co2mpas.batch.run_base:run_base', 'co2mpas.batch.run_base:CO2MPAS model', 'calibrate_with_wltp_h') | ('engine_model', 'co2mpas.model.physical.engine:calculate_full_load')
|  |  |  | 587 | 0:00 | ('co2mpas.batch.run_base:run_base', 'co2mpas.batch.run_base:CO2MPAS model', 'calibrate_with_wltp_h') | ('vehicle_model', 'co2mpas.model.physical.vehicle:calculate_motive_powers')
|  |  |  | 588 |  | ('co2mpas.batch.run_base:run_base', 'co2mpas.batch.run_base:CO2MPAS model', 'calibrate_with_wltp_h') | ('engine_model', 'engine_max_power')
|  |  |  | 589 |  | ('co2mpas.batch.run_base:run_base', 'co2mpas.batch.run_base:CO2MPAS model', 'calibrate_with_wltp_h') | ('engine_model', 'engine_max_speed_at_max_power')
|  |  |  | 590 |  | ('co2mpas.batch.run_base:run_base', 'co2mpas.batch.run_base:CO2MPAS model', 'calibrate_with_wltp_h') | ('engine_model', 'full_load_curve')
|  |  |  | 591 |  | ('co2mpas.batch.run_base:run_base', 'co2mpas.batch.run_base:CO2MPAS model', 'calibrate_with_wltp_h') | ('engine_model', 'CO2_emission_model', 'idle_fuel_consumption_model')
|  |  |  | 592 |  | ('co2mpas.batch.run_base:run_base', 'co2mpas.batch.run_base:CO2MPAS model', 'calibrate_with_wltp_h') | ('vehicle_model', 'motive_powers')
|  |  |  | 593 |  | ('co2mpas.batch.run_base:run_base', 'co2mpas.batch.run_base:CO2MPAS model', 'calibrate_with_wltp_h') | ('engine_model', 'start_stop', 'on_engine')
|  |  |  | 594 |  | ('co2mpas.batch.run_base:run_base', 'co2mpas.batch.run_base:CO2MPAS model', 'calibrate_with_wltp_h') | ('engine_max_power',)
|  |  |  | 595 |  | ('co2mpas.batch.run_base:run_base', 'co2mpas.batch.run_base:CO2MPAS model', 'calibrate_with_wltp_h') | ('cycle_model', 'engine_max_power')
|  |  |  | 596 |  | ('co2mpas.batch.run_base:run_base', 'co2mpas.batch.run_base:CO2MPAS model', 'calibrate_with_wltp_h') | ('cycle_model', 'co2mpas.model.physical.cycle.WLTP.wltp_cycle:WLTP cycle model', 'engine_max_power')
|  |  |  | 597 |  | ('co2mpas.batch.run_base:run_base', 'co2mpas.batch.run_base:CO2MPAS model', 'calibrate_with_wltp_h') | ('gear_box_model', 'engine_max_power')
|  |  |  | 598 |  | ('co2mpas.batch.run_base:run_base', 'co2mpas.batch.run_base:CO2MPAS model', 'calibrate_with_wltp_h') | ('engine_max_speed_at_max_power',)
|  |  |  | 599 |  | ('co2mpas.batch.run_base:run_base', 'co2mpas.batch.run_base:CO2MPAS model', 'calibrate_with_wltp_h') | ('cycle_model', 'engine_max_speed_at_max_power')
|  |  |  | 600 |  | ('co2mpas.batch.run_base:run_base', 'co2mpas.batch.run_base:CO2MPAS model', 'calibrate_with_wltp_h') | ('cycle_model', 'co2mpas.model.physical.cycle.WLTP.wltp_cycle:WLTP cycle model', 'engine_max_speed_at_max_power')
|  |  |  | 601 |  | ('co2mpas.batch.run_base:run_base', 'co2mpas.batch.run_base:CO2MPAS model', 'calibrate_with_wltp_h') | ('gear_box_model', 'engine_max_speed_at_max_power')
|  |  |  | 602 |  | ('co2mpas.batch.run_base:run_base', 'co2mpas.batch.run_base:CO2MPAS model', 'calibrate_with_wltp_h') | ('full_load_curve',)
|  |  |  | 603 |  | ('co2mpas.batch.run_base:run_base', 'co2mpas.batch.run_base:CO2MPAS model', 'calibrate_with_wltp_h') | ('cycle_model', 'full_load_curve')
|  |  |  | 604 |  | ('co2mpas.batch.run_base:run_base', 'co2mpas.batch.run_base:CO2MPAS model', 'calibrate_with_wltp_h') | ('cycle_model', 'co2mpas.model.physical.cycle.WLTP.wltp_cycle:WLTP cycle model', 'full_load_curve')
|  |  |  | 605 |  | ('co2mpas.batch.run_base:run_base', 'co2mpas.batch.run_base:CO2MPAS model', 'calibrate_with_wltp_h') | ('gear_box_model', 'full_load_curve')
|  |  |  | 606 |  | ('co2mpas.batch.run_base:run_base', 'co2mpas.batch.run_base:CO2MPAS model', 'calibrate_with_wltp_h') | ('motive_powers',)
|  |  |  | 607 |  | ('co2mpas.batch.run_base:run_base', 'co2mpas.batch.run_base:CO2MPAS model', 'calibrate_with_wltp_h') | ('cycle_model', 'motive_powers')
|  |  |  | 608 |  | ('co2mpas.batch.run_base:run_base', 'co2mpas.batch.run_base:CO2MPAS model', 'calibrate_with_wltp_h') | ('cycle_model', 'co2mpas.model.physical.cycle.WLTP.wltp_cycle:WLTP cycle model', 'motive_powers')
|  |  |  | 609 |  | ('co2mpas.batch.run_base:run_base', 'co2mpas.batch.run_base:CO2MPAS model', 'calibrate_with_wltp_h') | ('wheels_model', 'motive_powers')
|  |  |  | 610 |  | ('co2mpas.batch.run_base:run_base', 'co2mpas.batch.run_base:CO2MPAS model', 'calibrate_with_wltp_h') | ('gear_box_model', 'motive_powers')
|  |  |  | 611 |  | ('co2mpas.batch.run_base:run_base', 'co2mpas.batch.run_base:CO2MPAS model', 'calibrate_with_wltp_h') | ('engine_model', 'motive_powers')
|  |  |  | 612 |  | ('co2mpas.batch.run_base:run_base', 'co2mpas.batch.run_base:CO2MPAS model', 'calibrate_with_wltp_h') | ('engine_model', 'CO2_emission_model', 'motive_powers')
|  |  |  | 613 |  | ('co2mpas.batch.run_base:run_base', 'co2mpas.batch.run_base:CO2MPAS model', 'calibrate_with_wltp_h') | ('engine_model', 'on_engine')
|  |  |  | 614 |  | ('co2mpas.batch.run_base:run_base', 'co2mpas.batch.run_base:CO2MPAS model', 'calibrate_with_wltp_h') | ('engine_model', 'thermal', 'on_engine')
|  |  |  | 615 |  | ('co2mpas.batch.run_base:run_base', 'co2mpas.batch.run_base:CO2MPAS model', 'calibrate_with_wltp_h') | ('engine_model', 'co2mpas.model.physical.engine.cold_start.cold_start:cold_start', 'on_engine')
|  |  |  | 616 |  | ('co2mpas.batch.run_base:run_base', 'co2mpas.batch.run_base:CO2MPAS model', 'calibrate_with_wltp_h') | ('engine_model', 'CO2_emission_model', 'on_engine')
|  |  |  | 617 |  | ('co2mpas.batch.run_base:run_base', 'co2mpas.batch.run_base:CO2MPAS model', 'calibrate_with_wltp_h') | ('on_engine',)
|  |  |  | 618 |  | ('co2mpas.batch.run_base:run_base', 'co2mpas.batch.run_base:CO2MPAS model', 'calibrate_with_wltp_h') | ('gear_box_model', 'on_engine')
|  |  |  | 619 |  | ('co2mpas.batch.run_base:run_base', 'co2mpas.batch.run_base:CO2MPAS model', 'calibrate_with_wltp_h') | ('electric_model', 'on_engine')
|  |  |  | 620 | 0:00 | ('co2mpas.batch.run_base:run_base', 'co2mpas.batch.run_base:CO2MPAS model', 'calibrate_with_wltp_h') | ('wheels_model', 'co2mpas.dispatcher.utils.dsp:bypass')
|  |  |  | 621 | 0:00 | ('co2mpas.batch.run_base:run_base', 'co2mpas.batch.run_base:CO2MPAS model', 'calibrate_with_wltp_h') | ('electric_model', 'co2mpas.model.physical.electrics:identify_alternator_current_threshold')
|  |  |  | 622 | 0:00 | ('co2mpas.batch.run_base:run_base', 'co2mpas.batch.run_base:CO2MPAS model', 'calibrate_with_wltp_h') | ('engine_model', 'start_stop', 'co2mpas.model.physical.engine.start_stop:calibrate_start_stop_model')
|  |  |  | 623 | 0:00 | ('co2mpas.batch.run_base:run_base', 'co2mpas.batch.run_base:CO2MPAS model', 'calibrate_with_wltp_h') | ('engine_model', 'start_stop', 'co2mpas.model.physical.engine.start_stop:identify_engine_starts')
|  |  |  | 624 | 0:00 | ('co2mpas.batch.run_base:run_base', 'co2mpas.batch.run_base:CO2MPAS model', 'calibrate_with_wltp_h') | ('engine_model', 'co2mpas.model.physical.engine:calculate_auxiliaries_power_losses')
|  |  |  | 625 | 0:00 | ('co2mpas.batch.run_base:run_base', 'co2mpas.batch.run_base:CO2MPAS model', 'calibrate_with_wltp_h') | ('engine_model', 'co2mpas.model.physical.engine:calculate_engine_mass')
|  |  |  | 626 | 0:00 | ('co2mpas.batch.run_base:run_base', 'co2mpas.batch.run_base:CO2MPAS model', 'calibrate_with_wltp_h') | ('engine_model', 'co2mpas.model.physical.engine:calculate_engine_max_torque')
|  |  |  | 627 |  | ('co2mpas.batch.run_base:run_base', 'co2mpas.batch.run_base:CO2MPAS model', 'calibrate_with_wltp_h') | ('engine_model', 'co2mpas.model.physical.engine:calculate_full_load_speeds_and_powers')
|  |  |  | 628 | 0:00 | ('co2mpas.batch.run_base:run_base', 'co2mpas.batch.run_base:CO2MPAS model', 'calibrate_with_wltp_h') | ('engine_model', 'co2mpas.model.physical.engine:calculate_max_available_engine_powers_out')
|  |  |  | 629 |  | ('co2mpas.batch.run_base:run_base', 'co2mpas.batch.run_base:CO2MPAS model', 'calibrate_with_wltp_h') | ('electric_model', 'alternator_current_threshold')
|  |  |  | 630 |  | ('co2mpas.batch.run_base:run_base', 'co2mpas.batch.run_base:CO2MPAS model', 'calibrate_with_wltp_h') | ('engine_model', 'auxiliaries_power_losses')
|  |  |  | 631 |  | ('co2mpas.batch.run_base:run_base', 'co2mpas.batch.run_base:CO2MPAS model', 'calibrate_with_wltp_h') | ('engine_model', 'engine_mass')
|  |  |  | 632 |  | ('co2mpas.batch.run_base:run_base', 'co2mpas.batch.run_base:CO2MPAS model', 'calibrate_with_wltp_h') | ('engine_model', 'engine_max_torque')
|  |  |  | 633 |  | ('co2mpas.batch.run_base:run_base', 'co2mpas.batch.run_base:CO2MPAS model', 'calibrate_with_wltp_h') | ('engine_model', 'start_stop', 'engine_starts')
|  |  |  | 634 |  | ('co2mpas.batch.run_base:run_base', 'co2mpas.batch.run_base:CO2MPAS model', 'calibrate_with_wltp_h') | ('k5',)
|  |  |  | 635 |  | ('co2mpas.batch.run_base:run_base', 'co2mpas.batch.run_base:CO2MPAS model', 'calibrate_with_wltp_h') | ('cycle_model', 'k5')
|  |  |  | 636 |  | ('co2mpas.batch.run_base:run_base', 'co2mpas.batch.run_base:CO2MPAS model', 'calibrate_with_wltp_h') | ('engine_model', 'max_available_engine_powers_out')
|  |  |  | 637 |  | ('co2mpas.batch.run_base:run_base', 'co2mpas.batch.run_base:CO2MPAS model', 'calibrate_with_wltp_h') | ('engine_model', 'start_stop', 'start_stop_model')
|  |  |  | 638 |  | ('co2mpas.batch.run_base:run_base', 'co2mpas.batch.run_base:CO2MPAS model', 'calibrate_with_wltp_h') | ('wheels_model', 'wheel_powers')
|  |  |  | 639 |  | ('co2mpas.batch.run_base:run_base', 'co2mpas.batch.run_base:CO2MPAS model', 'calibrate_with_wltp_h') | ('auxiliaries_power_losses',)
|  |  |  | 640 |  | ('co2mpas.batch.run_base:run_base', 'co2mpas.batch.run_base:CO2MPAS model', 'calibrate_with_wltp_h') | ('engine_mass',)
|  |  |  | 641 |  | ('co2mpas.batch.run_base:run_base', 'co2mpas.batch.run_base:CO2MPAS model', 'calibrate_with_wltp_h') | ('gear_box_model', 'engine_mass')
|  |  |  | 642 |  | ('co2mpas.batch.run_base:run_base', 'co2mpas.batch.run_base:CO2MPAS model', 'calibrate_with_wltp_h') | ('engine_max_torque',)
|  |  |  | 643 |  | ('co2mpas.batch.run_base:run_base', 'co2mpas.batch.run_base:CO2MPAS model', 'calibrate_with_wltp_h') | ('gear_box_model', 'engine_max_torque')
|  |  |  | 644 |  | ('co2mpas.batch.run_base:run_base', 'co2mpas.batch.run_base:CO2MPAS model', 'calibrate_with_wltp_h') | ('engine_model', 'engine_starts')
|  |  |  | 645 |  | ('co2mpas.batch.run_base:run_base', 'co2mpas.batch.run_base:CO2MPAS model', 'calibrate_with_wltp_h') | ('engine_starts',)
|  |  |  | 646 |  | ('co2mpas.batch.run_base:run_base', 'co2mpas.batch.run_base:CO2MPAS model', 'calibrate_with_wltp_h') | ('electric_model', 'engine_starts')
|  |  |  | 647 |  | ('co2mpas.batch.run_base:run_base', 'co2mpas.batch.run_base:CO2MPAS model', 'calibrate_with_wltp_h') | ('engine_model', 'start_stop_model')
|  |  |  | 648 |  | ('co2mpas.batch.run_base:run_base', 'co2mpas.batch.run_base:CO2MPAS model', 'calibrate_with_wltp_h') | ('start_stop_model',)
|  |  |  | 649 |  | ('co2mpas.batch.run_base:run_base', 'co2mpas.batch.run_base:CO2MPAS model', 'calibrate_with_wltp_h') | ('wheel_powers',)
|  |  |  | 650 |  | ('co2mpas.batch.run_base:run_base', 'co2mpas.batch.run_base:CO2MPAS model', 'calibrate_with_wltp_h') | ('final_drive_model', 'final_drive_powers_out')
|  |  |  | 651 | 0:00 | ('co2mpas.batch.run_base:run_base', 'co2mpas.batch.run_base:CO2MPAS model', 'calibrate_with_wltp_h') | ('cycle_model', 'co2mpas.model.physical.cycle:select_phases_integration_times')
|  |  |  | 652 | 0:00 | ('co2mpas.batch.run_base:run_base', 'co2mpas.batch.run_base:CO2MPAS model', 'calibrate_with_wltp_h') | ('electric_model', 'co2mpas.model.physical.electrics:identify_alternator_starts_windows')
|  |  |  | 653 | 0:00 | ('co2mpas.batch.run_base:run_base', 'co2mpas.batch.run_base:CO2MPAS model', 'calibrate_with_wltp_h') | ('engine_model', 'co2mpas.model.physical.engine:calculate_engine_heat_capacity')
|  |  |  | 654 |  | ('co2mpas.batch.run_base:run_base', 'co2mpas.batch.run_base:CO2MPAS model', 'calibrate_with_wltp_h') | ('engine_model', 'co2mpas.model.physical.engine:calculate_engine_max_torque<0>')
|  |  |  | 655 | 0:00 | ('co2mpas.batch.run_base:run_base', 'co2mpas.batch.run_base:CO2MPAS model', 'calibrate_with_wltp_h') | ('gear_box_model', 'co2mpas.model.physical.gear_box:calculate_equivalent_gear_box_heat_capacity')
|  |  |  | 656 | 0:00 | ('co2mpas.batch.run_base:run_base', 'co2mpas.batch.run_base:CO2MPAS model', 'calibrate_with_wltp_h') | ('gear_box_model', 'co2mpas.model.physical.gear_box:calculate_gear_box_efficiency_parameters_cold_hot')
|  |  |  | 657 |  | ('co2mpas.batch.run_base:run_base', 'co2mpas.batch.run_base:CO2MPAS model', 'calibrate_with_wltp_h') | ('engine_model', 'engine_heat_capacity')
|  |  |  | 658 |  | ('co2mpas.batch.run_base:run_base', 'co2mpas.batch.run_base:CO2MPAS model', 'calibrate_with_wltp_h') | ('gear_box_model', 'equivalent_gear_box_heat_capacity')
|  |  |  | 659 |  | ('co2mpas.batch.run_base:run_base', 'co2mpas.batch.run_base:CO2MPAS model', 'calibrate_with_wltp_h') | ('gear_box_model', 'gear_box_efficiency_parameters_cold_hot')
|  |  |  | 660 |  | ('co2mpas.batch.run_base:run_base', 'co2mpas.batch.run_base:CO2MPAS model', 'calibrate_with_wltp_h') | ('cycle_model', 'phases_integration_times')
|  |  |  | 661 |  | ('co2mpas.batch.run_base:run_base', 'co2mpas.batch.run_base:CO2MPAS model', 'calibrate_with_wltp_h') | ('electric_model', 'starts_windows')
|  |  |  | 662 |  | ('co2mpas.batch.run_base:run_base', 'co2mpas.batch.run_base:CO2MPAS model', 'calibrate_with_wltp_h') | ('engine_heat_capacity',)
|  |  |  | 663 |  | ('co2mpas.batch.run_base:run_base', 'co2mpas.batch.run_base:CO2MPAS model', 'calibrate_with_wltp_h') | ('equivalent_gear_box_heat_capacity',)
|  |  |  | 664 |  | ('co2mpas.batch.run_base:run_base', 'co2mpas.batch.run_base:CO2MPAS model', 'calibrate_with_wltp_h') | ('phases_integration_times',)
|  |  |  | 665 |  | ('co2mpas.batch.run_base:run_base', 'co2mpas.batch.run_base:CO2MPAS model', 'calibrate_with_wltp_h') | ('engine_model', 'phases_integration_times')
|  |  |  | 666 |  | ('co2mpas.batch.run_base:run_base', 'co2mpas.batch.run_base:CO2MPAS model', 'calibrate_with_wltp_h') | ('engine_model', 'CO2_emission_model', 'phases_integration_times')
|  |  |  | 667 | 0:00 | ('co2mpas.batch.run_base:run_base', 'co2mpas.batch.run_base:CO2MPAS model', 'calibrate_with_wltp_h') | ('engine_model', 'CO2_emission_model', 'co2mpas.model.physical.engine.co2_emission:calculate_phases_distances')
|  |  |  | 668 |  | ('co2mpas.batch.run_base:run_base', 'co2mpas.batch.run_base:CO2MPAS model', 'calibrate_with_wltp_h') | ('engine_model', 'CO2_emission_model', 'phases_distances')
|  |  |  | 669 | 0:00 | ('co2mpas.batch.run_base:run_base', 'co2mpas.batch.run_base:CO2MPAS model', 'calibrate_with_wltp_h') | ('engine_model', 'CO2_emission_model', 'co2mpas.model.physical.engine.co2_emission:calculate_co2_emission')
|  |  |  | 670 | 0:00 | ('co2mpas.batch.run_base:run_base', 'co2mpas.batch.run_base:CO2MPAS model', 'calibrate_with_wltp_h') | ('engine_model', 'CO2_emission_model', 'co2mpas.model.physical.engine.co2_emission:calculate_cumulative_co2_v1')
|  |  |  | 671 |  | ('co2mpas.batch.run_base:run_base', 'co2mpas.batch.run_base:CO2MPAS model', 'calibrate_with_wltp_h') | ('engine_model', 'CO2_emission_model', 'co2_emission_value')
|  |  |  | 672 |  | ('co2mpas.batch.run_base:run_base', 'co2mpas.batch.run_base:CO2MPAS model', 'calibrate_with_wltp_h') | ('engine_model', 'CO2_emission_model', 'cumulative_co2_emissions')
|  |  |  | 673 |  | ('co2mpas.batch.run_base:run_base', 'co2mpas.batch.run_base:CO2MPAS model', 'calibrate_with_wltp_h') | ('engine_model', 'co2_emission_value')
|  |  |  | 674 |  | ('co2mpas.batch.run_base:run_base', 'co2mpas.batch.run_base:CO2MPAS model', 'calibrate_with_wltp_h') | ('co2_emission_value',)
|  |  |  | 675 | 0:00 | ('co2mpas.batch.run_base:run_base', 'co2mpas.batch.run_base:CO2MPAS model', 'calibrate_with_wltp_h') | ('engine_model', 'CO2_emission_model', 'co2mpas.model.physical.engine.co2_emission:calculate_declared_co2_emission')
|  |  |  | 676 |  | ('co2mpas.batch.run_base:run_base', 'co2mpas.batch.run_base:CO2MPAS model', 'calibrate_with_wltp_h') | ('engine_model', 'CO2_emission_model', 'declared_co2_emission_value')
|  |  |  | 677 | 0:00 | ('co2mpas.batch.run_base:run_base', 'co2mpas.batch.run_base:CO2MPAS model', 'calibrate_with_wltp_h') | ('wheels_model', 'co2mpas.model.physical.wheels:identify_r_dynamic_v2')
|  |  |  | 678 |  | ('co2mpas.batch.run_base:run_base', 'co2mpas.batch.run_base:CO2MPAS model', 'calibrate_with_wltp_h') | ('engine_model', 'declared_co2_emission_value')
|  |  |  | 679 |  | ('co2mpas.batch.run_base:run_base', 'co2mpas.batch.run_base:CO2MPAS model', 'calibrate_with_wltp_h') | ('declared_co2_emission_value',)
|  |  |  | 680 |  | ('co2mpas.batch.run_base:run_base', 'co2mpas.batch.run_base:CO2MPAS model', 'calibrate_with_wltp_h') | ('wheels_model', 'r_dynamic')
|  |  |  | 681 |  | ('co2mpas.batch.run_base:run_base', 'co2mpas.batch.run_base:CO2MPAS model', 'calibrate_with_wltp_h') | ('r_dynamic',)
|  |  |  | 682 |  | ('co2mpas.batch.run_base:run_base', 'co2mpas.batch.run_base:CO2MPAS model', 'calibrate_with_wltp_h') | ('gear_box_model', 'r_dynamic')
|  |  |  | 683 |  | ('co2mpas.batch.run_base:run_base', 'co2mpas.batch.run_base:CO2MPAS model', 'calibrate_with_wltp_h') | ('gear_box_model', 'co2mpas.model.physical.gear_box.mechanical.mechanical:mechanical model', 'r_dynamic')
|  |  |  | 684 | 0:00 | ('co2mpas.batch.run_base:run_base', 'co2mpas.batch.run_base:CO2MPAS model', 'calibrate_with_wltp_h') | ('gear_box_model', 'co2mpas.model.physical.gear_box.mechanical.mechanical:mechanical model', 'co2mpas.model.physical.gear_box.mechanical:calculate_speed_velocity_ratios')
|  |  |  | 685 | 0:00 | ('co2mpas.batch.run_base:run_base', 'co2mpas.batch.run_base:CO2MPAS model', 'calibrate_with_wltp_h') | ('wheels_model', 'co2mpas.model.physical.wheels:calculate_wheel_speeds')
|  |  |  | 686 | 0:00 | ('co2mpas.batch.run_base:run_base', 'co2mpas.batch.run_base:CO2MPAS model', 'calibrate_with_wltp_h') | ('wheels_model', 'co2mpas.model.physical.wheels:identify_tyre_dynamic_rolling_coefficient')
|  |  |  | 687 |  | ('co2mpas.batch.run_base:run_base', 'co2mpas.batch.run_base:CO2MPAS model', 'calibrate_with_wltp_h') | ('gear_box_model', 'co2mpas.model.physical.gear_box.mechanical.mechanical:mechanical model', 'speed_velocity_ratios')
|  |  |  | 688 |  | ('co2mpas.batch.run_base:run_base', 'co2mpas.batch.run_base:CO2MPAS model', 'calibrate_with_wltp_h') | ('wheels_model', 'tyre_dynamic_rolling_coefficient')
|  |  |  | 689 |  | ('co2mpas.batch.run_base:run_base', 'co2mpas.batch.run_base:CO2MPAS model', 'calibrate_with_wltp_h') | ('wheels_model', 'wheel_speeds')
|  |  |  | 690 |  | ('co2mpas.batch.run_base:run_base', 'co2mpas.batch.run_base:CO2MPAS model', 'calibrate_with_wltp_h') | ('engine_model', 'co2mpas.model.physical.engine:get_full_load')
|  |  |  | 691 |  | ('co2mpas.batch.run_base:run_base', 'co2mpas.batch.run_base:CO2MPAS model', 'calibrate_with_wltp_h') | ('gear_box_model', 'speed_velocity_ratios')
|  |  |  | 692 |  | ('co2mpas.batch.run_base:run_base', 'co2mpas.batch.run_base:CO2MPAS model', 'calibrate_with_wltp_h') | ('speed_velocity_ratios',)
|  |  |  | 693 |  | ('co2mpas.batch.run_base:run_base', 'co2mpas.batch.run_base:CO2MPAS model', 'calibrate_with_wltp_h') | ('cycle_model', 'speed_velocity_ratios')
|  |  |  | 694 |  | ('co2mpas.batch.run_base:run_base', 'co2mpas.batch.run_base:CO2MPAS model', 'calibrate_with_wltp_h') | ('cycle_model', 'co2mpas.model.physical.cycle.WLTP.wltp_cycle:WLTP cycle model', 'speed_velocity_ratios')
|  |  |  | 695 |  | ('co2mpas.batch.run_base:run_base', 'co2mpas.batch.run_base:CO2MPAS model', 'calibrate_with_wltp_h') | ('tyre_dynamic_rolling_coefficient',)
|  |  |  | 696 |  | ('co2mpas.batch.run_base:run_base', 'co2mpas.batch.run_base:CO2MPAS model', 'calibrate_with_wltp_h') | ('wheel_speeds',)
|  |  |  | 697 |  | ('co2mpas.batch.run_base:run_base', 'co2mpas.batch.run_base:CO2MPAS model', 'calibrate_with_wltp_h') | ('final_drive_model', 'final_drive_speeds_out')
|  |  |  | 698 | 0:00 | ('co2mpas.batch.run_base:run_base', 'co2mpas.batch.run_base:CO2MPAS model', 'calibrate_with_wltp_h') | ('final_drive_model', 'co2mpas.model.physical.final_drive:calculate_final_drive_speeds_in')
|  |  |  | 699 | 0:00 | ('co2mpas.batch.run_base:run_base', 'co2mpas.batch.run_base:CO2MPAS model', 'calibrate_with_wltp_h') | ('gear_box_model', 'co2mpas.model.physical.gear_box.mechanical.mechanical:mechanical model', 'co2mpas.model.physical.gear_box.mechanical:calculate_velocity_speed_ratios')
|  |  |  | 700 | 0:00 | ('co2mpas.batch.run_base:run_base', 'co2mpas.batch.run_base:CO2MPAS model', 'calibrate_with_wltp_h') | ('gear_box_model', 'co2mpas.model.physical.gear_box.mechanical.mechanical:mechanical model', 'co2mpas.model.physical.gear_box.mechanical:identify_max_gear')
|  |  |  | 701 |  | ('co2mpas.batch.run_base:run_base', 'co2mpas.batch.run_base:CO2MPAS model', 'calibrate_with_wltp_h') | ('wheels_model', 'co2mpas.model.physical.wheels:calculate_r_dynamic')
|  |  |  | 702 | 0:00 | ('co2mpas.batch.run_base:run_base', 'co2mpas.batch.run_base:CO2MPAS model', 'calibrate_with_wltp_h') | ('wheels_model', 'co2mpas.model.physical.wheels:calculate_wheel_torques')
|  |  |  | 703 |  | ('co2mpas.batch.run_base:run_base', 'co2mpas.batch.run_base:CO2MPAS model', 'calibrate_with_wltp_h') | ('final_drive_model', 'final_drive_speeds_in')
|  |  |  | 704 |  | ('co2mpas.batch.run_base:run_base', 'co2mpas.batch.run_base:CO2MPAS model', 'calibrate_with_wltp_h') | ('gear_box_model', 'co2mpas.model.physical.gear_box.mechanical.mechanical:mechanical model', 'max_gear')
|  |  |  | 705 |  | ('co2mpas.batch.run_base:run_base', 'co2mpas.batch.run_base:CO2MPAS model', 'calibrate_with_wltp_h') | ('gear_box_model', 'co2mpas.model.physical.gear_box.mechanical.mechanical:mechanical model', 'velocity_speed_ratios')
|  |  |  | 706 |  | ('co2mpas.batch.run_base:run_base', 'co2mpas.batch.run_base:CO2MPAS model', 'calibrate_with_wltp_h') | ('wheels_model', 'wheel_torques')
|  |  |  | 707 |  | ('co2mpas.batch.run_base:run_base', 'co2mpas.batch.run_base:CO2MPAS model', 'calibrate_with_wltp_h') | ('final_drive_speeds_in',)
|  |  |  | 708 |  | ('co2mpas.batch.run_base:run_base', 'co2mpas.batch.run_base:CO2MPAS model', 'calibrate_with_wltp_h') | ('gear_box_model', 'gear_box_speeds_out')
|  |  |  | 709 |  | ('co2mpas.batch.run_base:run_base', 'co2mpas.batch.run_base:CO2MPAS model', 'calibrate_with_wltp_h') | ('gear_box_model', 'co2mpas.model.physical.gear_box.mechanical.mechanical:mechanical model', 'gear_box_speeds_out')
|  |  |  | 710 |  | ('co2mpas.batch.run_base:run_base', 'co2mpas.batch.run_base:CO2MPAS model', 'calibrate_with_wltp_h') | ('gear_box_model', 'max_gear')
|  |  |  | 711 |  | ('co2mpas.batch.run_base:run_base', 'co2mpas.batch.run_base:CO2MPAS model', 'calibrate_with_wltp_h') | ('max_gear',)
|  |  |  | 712 |  | ('co2mpas.batch.run_base:run_base', 'co2mpas.batch.run_base:CO2MPAS model', 'calibrate_with_wltp_h') | ('cycle_model', 'max_gear')
|  |  |  | 713 |  | ('co2mpas.batch.run_base:run_base', 'co2mpas.batch.run_base:CO2MPAS model', 'calibrate_with_wltp_h') | ('gear_box_model', 'velocity_speed_ratios')
|  |  |  | 714 |  | ('co2mpas.batch.run_base:run_base', 'co2mpas.batch.run_base:CO2MPAS model', 'calibrate_with_wltp_h') | ('velocity_speed_ratios',)
|  |  |  | 715 |  | ('co2mpas.batch.run_base:run_base', 'co2mpas.batch.run_base:CO2MPAS model', 'calibrate_with_wltp_h') | ('wheel_torques',)
|  |  |  | 716 |  | ('co2mpas.batch.run_base:run_base', 'co2mpas.batch.run_base:CO2MPAS model', 'calibrate_with_wltp_h') | ('final_drive_model', 'final_drive_torques_out')
|  |  |  | 717 |  | ('co2mpas.batch.run_base:run_base', 'co2mpas.batch.run_base:CO2MPAS model', 'calibrate_with_wltp_h') | ('gear_box_model', 'co2mpas.model.physical.gear_box.mechanical.mechanical:mechanical model', 'co2mpas.model.physical.gear_box.mechanical:calculate_gear_box_ratios')
|  |  |  | 718 | 0:00 | ('co2mpas.batch.run_base:run_base', 'co2mpas.batch.run_base:CO2MPAS model', 'calibrate_with_wltp_h') | ('gear_box_model', 'co2mpas.model.physical.gear_box.mechanical.mechanical:mechanical model', 'co2mpas.model.physical.gear_box.mechanical:identify_gears')
|  |  |  | 719 |  | ('co2mpas.batch.run_base:run_base', 'co2mpas.batch.run_base:CO2MPAS model', 'calibrate_with_wltp_h') | ('gear_box_model', 'co2mpas.model.physical.gear_box.mechanical.mechanical:mechanical model', 'gears')
|  |  |  | 720 |  | ('co2mpas.batch.run_base:run_base', 'co2mpas.batch.run_base:CO2MPAS model', 'calibrate_with_wltp_h') | ('gear_box_model', 'gears')
|  |  |  | 721 |  | ('co2mpas.batch.run_base:run_base', 'co2mpas.batch.run_base:CO2MPAS model', 'calibrate_with_wltp_h') | ('gears',)
|  |  |  | 722 |  | ('co2mpas.batch.run_base:run_base', 'co2mpas.batch.run_base:CO2MPAS model', 'calibrate_with_wltp_h') | ('cycle_model', 'gears')
|  |  |  | 723 |  | ('co2mpas.batch.run_base:run_base', 'co2mpas.batch.run_base:CO2MPAS model', 'calibrate_with_wltp_h') | ('clutch_torque_converter_model', 'gears')
|  |  |  | 724 |  | ('co2mpas.batch.run_base:run_base', 'co2mpas.batch.run_base:CO2MPAS model', 'calibrate_with_wltp_h') | ('engine_model', 'gears')
|  |  |  | 725 | 0:00 | ('co2mpas.batch.run_base:run_base', 'co2mpas.batch.run_base:CO2MPAS model', 'calibrate_with_wltp_h') | ('gear_box_model', 'co2mpas.model.physical.gear_box.mechanical.mechanical:mechanical model', 'co2mpas.model.physical.gear_box.mechanical:calculate_gear_box_speeds_in_v1')
|  |  |  | 726 | 0:00 | ('co2mpas.batch.run_base:run_base', 'co2mpas.batch.run_base:CO2MPAS model', 'calibrate_with_wltp_h') | ('gear_box_model', 'co2mpas.model.physical.gear_box:calculate_gear_shifts')
|  |  |  | 727 |  | ('co2mpas.batch.run_base:run_base', 'co2mpas.batch.run_base:CO2MPAS model', 'calibrate_with_wltp_h') | ('gear_box_model', 'co2mpas.model.physical.gear_box.mechanical.mechanical:mechanical model', 'gear_box_speeds_in')
|  |  |  | 728 |  | ('co2mpas.batch.run_base:run_base', 'co2mpas.batch.run_base:CO2MPAS model', 'calibrate_with_wltp_h') | ('gear_box_model', 'gear_shifts')
|  |  |  | 729 |  | ('co2mpas.batch.run_base:run_base', 'co2mpas.batch.run_base:CO2MPAS model', 'calibrate_with_wltp_h') | ('gear_box_model', 'gear_box_speeds_in')
|  |  |  | 730 |  | ('co2mpas.batch.run_base:run_base', 'co2mpas.batch.run_base:CO2MPAS model', 'calibrate_with_wltp_h') | ('gear_box_speeds_in',)
|  |  |  | 731 |  | ('co2mpas.batch.run_base:run_base', 'co2mpas.batch.run_base:CO2MPAS model', 'calibrate_with_wltp_h') | ('clutch_torque_converter_model', 'gear_box_speeds_in')
|  |  |  | 732 |  | ('co2mpas.batch.run_base:run_base', 'co2mpas.batch.run_base:CO2MPAS model', 'calibrate_with_wltp_h') | ('engine_model', 'gear_box_speeds_in')
|  |  |  | 733 |  | ('co2mpas.batch.run_base:run_base', 'co2mpas.batch.run_base:CO2MPAS model', 'calibrate_with_wltp_h') | ('gear_shifts',)
|  |  |  | 734 |  | ('co2mpas.batch.run_base:run_base', 'co2mpas.batch.run_base:CO2MPAS model', 'calibrate_with_wltp_h') | ('clutch_torque_converter_model', 'gear_shifts')
|  |  |  | 735 |  | ('co2mpas.batch.run_base:run_base', 'co2mpas.batch.run_base:CO2MPAS model', 'calibrate_with_wltp_h') | ('clutch_torque_converter_model', 'clutch', 'gear_shifts')
|  |  |  | 736 | 0:00 | ('co2mpas.batch.run_base:run_base', 'co2mpas.batch.run_base:CO2MPAS model', 'calibrate_with_wltp_h') | ('engine_model', 'co2mpas.model.physical.engine:calculate_engine_speeds_out_hot')
|  |  |  | 737 |  | ('co2mpas.batch.run_base:run_base', 'co2mpas.batch.run_base:CO2MPAS model', 'calibrate_with_wltp_h') | ('engine_model', 'engine_speeds_out_hot')
|  |  |  | 738 |  | ('co2mpas.batch.run_base:run_base', 'co2mpas.batch.run_base:CO2MPAS model', 'calibrate_with_wltp_h') | ('engine_model', 'thermal', 'engine_speeds_out_hot')
|  |  |  | 739 |  | ('co2mpas.batch.run_base:run_base', 'co2mpas.batch.run_base:CO2MPAS model', 'calibrate_with_wltp_h') | ('engine_model', 'co2mpas.model.physical.engine.cold_start.cold_start:cold_start', 'engine_speeds_out_hot')
|  |  |  | 740 | 0:00 | ('co2mpas.batch.run_base:run_base', 'co2mpas.batch.run_base:CO2MPAS model', 'calibrate_with_wltp_h') | ('final_drive_model', 'co2mpas.model.physical.final_drive:calculate_final_drive_torque_losses_v1')
|  |  |  | 741 |  | ('co2mpas.batch.run_base:run_base', 'co2mpas.batch.run_base:CO2MPAS model', 'calibrate_with_wltp_h') | ('engine_speeds_out_hot',)
|  |  |  | 742 |  | ('co2mpas.batch.run_base:run_base', 'co2mpas.batch.run_base:CO2MPAS model', 'calibrate_with_wltp_h') | ('clutch_torque_converter_model', 'engine_speeds_out_hot')
|  |  |  | 743 |  | ('co2mpas.batch.run_base:run_base', 'co2mpas.batch.run_base:CO2MPAS model', 'calibrate_with_wltp_h') | ('clutch_torque_converter_model', 'clutch', 'engine_speeds_out_hot')
|  |  |  | 744 |  | ('co2mpas.batch.run_base:run_base', 'co2mpas.batch.run_base:CO2MPAS model', 'calibrate_with_wltp_h') | ('final_drive_model', 'final_drive_torque_losses')
|  |  |  | 745 | 0:00 | ('co2mpas.batch.run_base:run_base', 'co2mpas.batch.run_base:CO2MPAS model', 'calibrate_with_wltp_h') | ('engine_model', 'co2mpas.model.physical.engine:identify_on_idle')
|  |  |  | 746 |  | ('co2mpas.batch.run_base:run_base', 'co2mpas.batch.run_base:CO2MPAS model', 'calibrate_with_wltp_h') | ('engine_model', 'on_idle')
|  |  |  | 747 |  | ('co2mpas.batch.run_base:run_base', 'co2mpas.batch.run_base:CO2MPAS model', 'calibrate_with_wltp_h') | ('engine_model', 'co2mpas.model.physical.engine.cold_start.cold_start:cold_start', 'on_idle')
|  |  |  | 748 | 0:00 | ('co2mpas.batch.run_base:run_base', 'co2mpas.batch.run_base:CO2MPAS model', 'calibrate_with_wltp_h') | ('final_drive_model', 'co2mpas.model.physical.final_drive:calculate_final_drive_torques_in')
|  |  |  | 749 |  | ('co2mpas.batch.run_base:run_base', 'co2mpas.batch.run_base:CO2MPAS model', 'calibrate_with_wltp_h') | ('on_idle',)
|  |  |  | 750 |  | ('co2mpas.batch.run_base:run_base', 'co2mpas.batch.run_base:CO2MPAS model', 'calibrate_with_wltp_h') | ('final_drive_model', 'final_drive_torques_in')
|  |  |  | 751 |  | ('co2mpas.batch.run_base:run_base', 'co2mpas.batch.run_base:CO2MPAS model', 'calibrate_with_wltp_h') | ('final_drive_torques_in',)
|  |  |  | 752 | 0:00 | ('co2mpas.batch.run_base:run_base', 'co2mpas.batch.run_base:CO2MPAS model', 'calibrate_with_wltp_h') | ('final_drive_model', 'co2mpas.model.physical.final_drive:calculate_final_drive_efficiencies')
|  |  |  | 753 |  | ('co2mpas.batch.run_base:run_base', 'co2mpas.batch.run_base:CO2MPAS model', 'calibrate_with_wltp_h') | ('final_drive_model', 'final_drive_efficiencies')
|  |  |  | 754 | 0:00 | ('co2mpas.batch.run_base:run_base', 'co2mpas.batch.run_base:CO2MPAS model', 'calibrate_with_wltp_h') | ('final_drive_model', 'co2mpas.model.physical.final_drive:calculate_final_drive_powers_in')
|  |  |  | 755 |  | ('co2mpas.batch.run_base:run_base', 'co2mpas.batch.run_base:CO2MPAS model', 'calibrate_with_wltp_h') | ('final_drive_model', 'final_drive_powers_in')
|  |  |  | 756 |  | ('co2mpas.batch.run_base:run_base', 'co2mpas.batch.run_base:CO2MPAS model', 'calibrate_with_wltp_h') | ('final_drive_powers_in',)
|  |  |  | 757 |  | ('co2mpas.batch.run_base:run_base', 'co2mpas.batch.run_base:CO2MPAS model', 'calibrate_with_wltp_h') | ('engine_model', 'final_drive_powers_in')
|  |  |  | 758 |  | ('co2mpas.batch.run_base:run_base', 'co2mpas.batch.run_base:CO2MPAS model', 'calibrate_with_wltp_h') | ('engine_model', 'thermal', 'final_drive_powers_in')
|  |  |  | 759 |  | ('co2mpas.batch.run_base:run_base', 'co2mpas.batch.run_base:CO2MPAS model', 'calibrate_with_wltp_h') | ('gear_box_model', 'gear_box_powers_out')
|  |  |  | 760 | 0:00 | ('co2mpas.batch.run_base:run_base', 'co2mpas.batch.run_base:CO2MPAS model', 'calibrate_with_wltp_h') | ('engine_model', 'thermal', 'co2mpas.model.physical.engine.thermal:calibrate_engine_temperature_regression_model')
|  |  |  | 761 | 0:00 | ('co2mpas.batch.run_base:run_base', 'co2mpas.batch.run_base:CO2MPAS model', 'calibrate_with_wltp_h') | ('gear_box_model', 'co2mpas.model.physical.gear_box:calculate_gear_box_torques')
|  |  |  | 762 |  | ('co2mpas.batch.run_base:run_base', 'co2mpas.batch.run_base:CO2MPAS model', 'calibrate_with_wltp_h') | ('engine_model', 'thermal', 'engine_temperature_regression_model')
|  |  |  | 763 |  | ('co2mpas.batch.run_base:run_base', 'co2mpas.batch.run_base:CO2MPAS model', 'calibrate_with_wltp_h') | ('gear_box_model', 'gear_box_torques')
|  |  |  | 764 |  | ('co2mpas.batch.run_base:run_base', 'co2mpas.batch.run_base:CO2MPAS model', 'calibrate_with_wltp_h') | ('engine_model', 'engine_temperature_regression_model')
|  |  |  | 765 |  | ('co2mpas.batch.run_base:run_base', 'co2mpas.batch.run_base:CO2MPAS model', 'calibrate_with_wltp_h') | ('engine_temperature_regression_model',)
|  |  |  | 766 | 0:00 | ('co2mpas.batch.run_base:run_base', 'co2mpas.batch.run_base:CO2MPAS model', 'calibrate_with_wltp_h') | ('engine_model', 'thermal', 'co2mpas.model.physical.engine.thermal:identify_engine_thermostat_temperature')
|  |  |  | 767 |  | ('co2mpas.batch.run_base:run_base', 'co2mpas.batch.run_base:CO2MPAS model', 'calibrate_with_wltp_h') | ('engine_model', 'thermal', 'co2mpas.model.physical.engine.thermal:predict_engine_coolant_temperatures')
|  |  |  | 768 |  | ('co2mpas.batch.run_base:run_base', 'co2mpas.batch.run_base:CO2MPAS model', 'calibrate_with_wltp_h') | ('engine_model', 'thermal', 'engine_thermostat_temperature')
|  |  |  | 769 |  | ('co2mpas.batch.run_base:run_base', 'co2mpas.batch.run_base:CO2MPAS model', 'calibrate_with_wltp_h') | ('engine_model', 'engine_thermostat_temperature')
|  |  |  | 770 |  | ('co2mpas.batch.run_base:run_base', 'co2mpas.batch.run_base:CO2MPAS model', 'calibrate_with_wltp_h') | ('engine_model', 'co2mpas.model.physical.engine.cold_start.cold_start:cold_start', 'engine_thermostat_temperature')
|  |  |  | 771 |  | ('co2mpas.batch.run_base:run_base', 'co2mpas.batch.run_base:CO2MPAS model', 'calibrate_with_wltp_h') | ('engine_model', 'CO2_emission_model', 'engine_thermostat_temperature')
|  |  |  | 772 |  | ('co2mpas.batch.run_base:run_base', 'co2mpas.batch.run_base:CO2MPAS model', 'calibrate_with_wltp_h') | ('engine_thermostat_temperature',)
|  |  |  | 773 |  | ('co2mpas.batch.run_base:run_base', 'co2mpas.batch.run_base:CO2MPAS model', 'calibrate_with_wltp_h') | ('gear_box_model', 'engine_thermostat_temperature')
|  |  |  | 774 | 0:00 | ('co2mpas.batch.run_base:run_base', 'co2mpas.batch.run_base:CO2MPAS model', 'calibrate_with_wltp_h') | ('engine_model', 'CO2_emission_model', 'co2mpas.model.physical.engine.co2_emission:calculate_after_treatment_temperature_threshold')
|  |  |  | 775 | 0:00 | ('co2mpas.batch.run_base:run_base', 'co2mpas.batch.run_base:CO2MPAS model', 'calibrate_with_wltp_h') | ('engine_model', 'co2mpas.model.physical.engine.cold_start.cold_start:cold_start', 'co2mpas.model.physical.engine.cold_start:identify_cold_start_speeds_phases')
|  |  |  | 776 | 0:00 | ('co2mpas.batch.run_base:run_base', 'co2mpas.batch.run_base:CO2MPAS model', 'calibrate_with_wltp_h') | ('engine_model', 'thermal', 'co2mpas.model.physical.engine.thermal:identify_engine_thermostat_temperature_window')
|  |  |  | 777 | 0:00 | ('co2mpas.batch.run_base:run_base', 'co2mpas.batch.run_base:CO2MPAS model', 'calibrate_with_wltp_h') | ('gear_box_model', 'co2mpas.model.physical.gear_box:define_gear_box_loss_model')
|  |  |  | 778 |  | ('co2mpas.batch.run_base:run_base', 'co2mpas.batch.run_base:CO2MPAS model', 'calibrate_with_wltp_h') | ('engine_model', 'CO2_emission_model', 'after_treatment_temperature_threshold')
|  |  |  | 779 |  | ('co2mpas.batch.run_base:run_base', 'co2mpas.batch.run_base:CO2MPAS model', 'calibrate_with_wltp_h') | ('engine_model', 'co2mpas.model.physical.engine.cold_start.cold_start:cold_start', 'cold_start_speeds_phases')
|  |  |  | 780 |  | ('co2mpas.batch.run_base:run_base', 'co2mpas.batch.run_base:CO2MPAS model', 'calibrate_with_wltp_h') | ('engine_model', 'thermal', 'engine_thermostat_temperature_window')
|  |  |  | 781 |  | ('co2mpas.batch.run_base:run_base', 'co2mpas.batch.run_base:CO2MPAS model', 'calibrate_with_wltp_h') | ('gear_box_model', 'gear_box_loss_model')
|  |  |  | 782 |  | ('co2mpas.batch.run_base:run_base', 'co2mpas.batch.run_base:CO2MPAS model', 'calibrate_with_wltp_h') | ('engine_model', 'after_treatment_temperature_threshold')
|  |  |  | 783 |  | ('co2mpas.batch.run_base:run_base', 'co2mpas.batch.run_base:CO2MPAS model', 'calibrate_with_wltp_h') | ('after_treatment_temperature_threshold',)
|  |  |  | 784 |  | ('co2mpas.batch.run_base:run_base', 'co2mpas.batch.run_base:CO2MPAS model', 'calibrate_with_wltp_h') | ('engine_model', 'cold_start_speeds_phases')
|  |  |  | 785 |  | ('co2mpas.batch.run_base:run_base', 'co2mpas.batch.run_base:CO2MPAS model', 'calibrate_with_wltp_h') | ('cold_start_speeds_phases',)
|  |  |  | 786 |  | ('co2mpas.batch.run_base:run_base', 'co2mpas.batch.run_base:CO2MPAS model', 'calibrate_with_wltp_h') | ('engine_model', 'engine_thermostat_temperature_window')
|  |  |  | 787 |  | ('co2mpas.batch.run_base:run_base', 'co2mpas.batch.run_base:CO2MPAS model', 'calibrate_with_wltp_h') | ('engine_model', 'CO2_emission_model', 'engine_thermostat_temperature_window')
|  |  |  | 788 |  | ('co2mpas.batch.run_base:run_base', 'co2mpas.batch.run_base:CO2MPAS model', 'calibrate_with_wltp_h') | ('engine_thermostat_temperature_window',)
|  |  |  | 789 | 0:00 | ('co2mpas.batch.run_base:run_base', 'co2mpas.batch.run_base:CO2MPAS model', 'calibrate_with_wltp_h') | ('engine_model', 'CO2_emission_model', 'co2mpas.model.physical.engine.co2_emission:calculate_extended_integration_times')
|  |  |  | 790 | 0:00 | ('co2mpas.batch.run_base:run_base', 'co2mpas.batch.run_base:CO2MPAS model', 'calibrate_with_wltp_h') | ('engine_model', 'CO2_emission_model', 'co2mpas.model.physical.engine.co2_emission:define_initial_co2_emission_model_params_guess')
|  |  |  | 791 | 0:00 | ('co2mpas.batch.run_base:run_base', 'co2mpas.batch.run_base:CO2MPAS model', 'calibrate_with_wltp_h') | ('engine_model', 'CO2_emission_model', 'co2mpas.model.physical.engine.co2_emission:define_tau_function')
|  |  |  | 792 | 0:00 | ('co2mpas.batch.run_base:run_base', 'co2mpas.batch.run_base:CO2MPAS model', 'calibrate_with_wltp_h') | ('engine_model', 'co2mpas.model.physical.engine.cold_start.cold_start:cold_start', 'co2mpas.model.physical.engine.cold_start:identify_cold_start_speeds_delta')
|  |  |  | 793 |  | ('co2mpas.batch.run_base:run_base', 'co2mpas.batch.run_base:CO2MPAS model', 'calibrate_with_wltp_h') | ('engine_model', 'CO2_emission_model', 'co2_params_initial_guess')
|  |  |  | 794 |  | ('co2mpas.batch.run_base:run_base', 'co2mpas.batch.run_base:CO2MPAS model', 'calibrate_with_wltp_h') | ('engine_model', 'co2mpas.model.physical.engine.cold_start.cold_start:cold_start', 'cold_start_speeds_delta')
|  |  |  | 795 |  | ('co2mpas.batch.run_base:run_base', 'co2mpas.batch.run_base:CO2MPAS model', 'calibrate_with_wltp_h') | ('engine_model', 'CO2_emission_model', 'extended_integration_times')
|  |  |  | 796 |  | ('co2mpas.batch.run_base:run_base', 'co2mpas.batch.run_base:CO2MPAS model', 'calibrate_with_wltp_h') | ('engine_model', 'CO2_emission_model', 'initial_friction_params')
|  |  |  | 797 |  | ('co2mpas.batch.run_base:run_base', 'co2mpas.batch.run_base:CO2MPAS model', 'calibrate_with_wltp_h') | ('engine_model', 'CO2_emission_model', 'tau_function')
|  |  |  | 798 |  | ('co2mpas.batch.run_base:run_base', 'co2mpas.batch.run_base:CO2MPAS model', 'calibrate_with_wltp_h') | ('engine_model', 'co2_params_initial_guess')
|  |  |  | 799 |  | ('co2mpas.batch.run_base:run_base', 'co2mpas.batch.run_base:CO2MPAS model', 'calibrate_with_wltp_h') | ('co2_params_initial_guess',)
|  |  |  | 800 |  | ('co2mpas.batch.run_base:run_base', 'co2mpas.batch.run_base:CO2MPAS model', 'calibrate_with_wltp_h') | ('engine_model', 'cold_start_speeds_delta')
|  |  |  | 801 |  | ('co2mpas.batch.run_base:run_base', 'co2mpas.batch.run_base:CO2MPAS model', 'calibrate_with_wltp_h') | ('cold_start_speeds_delta',)
|  |  |  | 802 |  | ('co2mpas.batch.run_base:run_base', 'co2mpas.batch.run_base:CO2MPAS model', 'calibrate_with_wltp_h') | ('clutch_torque_converter_model', 'cold_start_speeds_delta')
|  |  |  | 803 |  | ('co2mpas.batch.run_base:run_base', 'co2mpas.batch.run_base:CO2MPAS model', 'calibrate_with_wltp_h') | ('clutch_torque_converter_model', 'clutch', 'cold_start_speeds_delta')
|  |  |  | 804 |  | ('co2mpas.batch.run_base:run_base', 'co2mpas.batch.run_base:CO2MPAS model', 'calibrate_with_wltp_h') | ('engine_model', 'initial_friction_params')
|  |  |  | 805 |  | ('co2mpas.batch.run_base:run_base', 'co2mpas.batch.run_base:CO2MPAS model', 'calibrate_with_wltp_h') | ('initial_friction_params',)
|  |  |  | 806 | 0:00 | ('co2mpas.batch.run_base:run_base', 'co2mpas.batch.run_base:CO2MPAS model', 'calibrate_with_wltp_h') | ('clutch_torque_converter_model', 'clutch', 'co2mpas.model.physical.clutch_tc.clutch:identify_clutch_window')
|  |  |  | 807 | 0:00 | ('co2mpas.batch.run_base:run_base', 'co2mpas.batch.run_base:CO2MPAS model', 'calibrate_with_wltp_h') | ('engine_model', 'CO2_emission_model', 'co2mpas.model.physical.engine.co2_emission:calculate_extended_cumulative_co2_emissions')
|  |  |  | 808 | 0:00 | ('co2mpas.batch.run_base:run_base', 'co2mpas.batch.run_base:CO2MPAS model', 'calibrate_with_wltp_h') | ('engine_model', 'co2mpas.model.physical.engine.cold_start.cold_start:cold_start', 'co2mpas.model.physical.engine.cold_start:calibrate_cold_start_speed_model')
|  |  |  | 809 | 0:00 | ('co2mpas.batch.run_base:run_base', 'co2mpas.batch.run_base:CO2MPAS model', 'calibrate_with_wltp_h') | ('engine_model', 'co2mpas.model.physical.engine:calculate_min_available_engine_powers_out')
|  |  |  | 810 |  | ('co2mpas.batch.run_base:run_base', 'co2mpas.batch.run_base:CO2MPAS model', 'calibrate_with_wltp_h') | ('clutch_torque_converter_model', 'clutch', 'clutch_window')
|  |  |  | 811 |  | ('co2mpas.batch.run_base:run_base', 'co2mpas.batch.run_base:CO2MPAS model', 'calibrate_with_wltp_h') | ('engine_model', 'co2mpas.model.physical.engine.cold_start.cold_start:cold_start', 'cold_start_speed_model')
|  |  |  | 812 |  | ('co2mpas.batch.run_base:run_base', 'co2mpas.batch.run_base:CO2MPAS model', 'calibrate_with_wltp_h') | ('engine_model', 'CO2_emission_model', 'extended_cumulative_co2_emissions')
|  |  |  | 813 |  | ('co2mpas.batch.run_base:run_base', 'co2mpas.batch.run_base:CO2MPAS model', 'calibrate_with_wltp_h') | ('engine_model', 'CO2_emission_model', 'extended_phases_integration_times')
|  |  |  | 814 |  | ('co2mpas.batch.run_base:run_base', 'co2mpas.batch.run_base:CO2MPAS model', 'calibrate_with_wltp_h') | ('engine_model', 'min_available_engine_powers_out')
|  |  |  | 815 |  | ('co2mpas.batch.run_base:run_base', 'co2mpas.batch.run_base:CO2MPAS model', 'calibrate_with_wltp_h') | ('clutch_torque_converter_model', 'clutch_window')
|  |  |  | 816 |  | ('co2mpas.batch.run_base:run_base', 'co2mpas.batch.run_base:CO2MPAS model', 'calibrate_with_wltp_h') | ('clutch_window',)
|  |  |  | 817 |  | ('co2mpas.batch.run_base:run_base', 'co2mpas.batch.run_base:CO2MPAS model', 'calibrate_with_wltp_h') | ('engine_model', 'cold_start_speed_model')
|  |  |  | 818 |  | ('co2mpas.batch.run_base:run_base', 'co2mpas.batch.run_base:CO2MPAS model', 'calibrate_with_wltp_h') | ('cold_start_speed_model',)
|  |  |  | 819 |  | ('co2mpas.batch.run_base:run_base', 'co2mpas.batch.run_base:CO2MPAS model', 'calibrate_with_wltp_h') | ('engine_model', 'extended_phases_integration_times')
|  |  |  | 820 |  | ('co2mpas.batch.run_base:run_base', 'co2mpas.batch.run_base:CO2MPAS model', 'calibrate_with_wltp_h') | ('extended_phases_integration_times',)
|  |  |  | 821 | 0:00 | ('co2mpas.batch.run_base:run_base', 'co2mpas.batch.run_base:CO2MPAS model', 'calibrate_with_wltp_h') | ('clutch_torque_converter_model', 'clutch', 'co2mpas.model.physical.clutch_tc.clutch:calculate_clutch_phases')
|  |  |  | 822 | 0:00 | ('co2mpas.batch.run_base:run_base', 'co2mpas.batch.run_base:CO2MPAS model', 'calibrate_with_wltp_h') | ('engine_model', 'CO2_emission_model', 'co2mpas.model.physical.engine.co2_emission:calculate_phases_distances<0>')
|  |  |  | 823 |  | ('co2mpas.batch.run_base:run_base', 'co2mpas.batch.run_base:CO2MPAS model', 'calibrate_with_wltp_h') | ('clutch_torque_converter_model', 'clutch', 'clutch_phases')
|  |  |  | 824 |  | ('co2mpas.batch.run_base:run_base', 'co2mpas.batch.run_base:CO2MPAS model', 'calibrate_with_wltp_h') | ('engine_model', 'CO2_emission_model', 'extended_phases_distances')
|  |  |  | 825 | 0:00 | ('co2mpas.batch.run_base:run_base', 'co2mpas.batch.run_base:CO2MPAS model', 'calibrate_with_wltp_h') | ('clutch_torque_converter_model', 'clutch', 'co2mpas.model.physical.clutch_tc.clutch:identify_clutch_speeds_delta')
|  |  |  | 826 | 0:00 | ('co2mpas.batch.run_base:run_base', 'co2mpas.batch.run_base:CO2MPAS model', 'calibrate_with_wltp_h') | ('engine_model', 'CO2_emission_model', 'co2mpas.model.physical.engine.co2_emission:calculate_phases_co2_emissions')
|  |  |  | 827 |  | ('co2mpas.batch.run_base:run_base', 'co2mpas.batch.run_base:CO2MPAS model', 'calibrate_with_wltp_h') | ('clutch_torque_converter_model', 'clutch', 'clutch_speeds_delta')
|  |  |  | 828 |  | ('co2mpas.batch.run_base:run_base', 'co2mpas.batch.run_base:CO2MPAS model', 'calibrate_with_wltp_h') | ('engine_model', 'CO2_emission_model', 'extended_phases_co2_emissions')
|  |  |  | 829 |  | ('co2mpas.batch.run_base:run_base', 'co2mpas.batch.run_base:CO2MPAS model', 'calibrate_with_wltp_h') | ('clutch_torque_converter_model', 'clutch_tc_speeds_delta')
|  |  |  | 830 |  | ('co2mpas.batch.run_base:run_base', 'co2mpas.batch.run_base:CO2MPAS model', 'calibrate_with_wltp_h') | ('clutch_tc_speeds_delta',)
|  |  |  | 831 |  | ('co2mpas.batch.run_base:run_base', 'co2mpas.batch.run_base:CO2MPAS model', 'calibrate_with_wltp_h') | ('engine_model', 'clutch_tc_speeds_delta')
|  |  |  | 832 |  | ('co2mpas.batch.run_base:run_base', 'co2mpas.batch.run_base:CO2MPAS model', 'calibrate_with_wltp_h') | ('engine_model', 'extended_phases_co2_emissions')
|  |  |  | 833 |  | ('co2mpas.batch.run_base:run_base', 'co2mpas.batch.run_base:CO2MPAS model', 'calibrate_with_wltp_h') | ('extended_phases_co2_emissions',)
|  |  |  | 834 | 0:00 | ('co2mpas.batch.run_base:run_base', 'co2mpas.batch.run_base:CO2MPAS model', 'calibrate_with_wltp_h') | ('clutch_torque_converter_model', 'clutch', 'co2mpas.model.physical.clutch_tc.clutch:calculate_clutch_speed_threshold')
|  |  |  | 835 | 0:00 | ('co2mpas.batch.run_base:run_base', 'co2mpas.batch.run_base:CO2MPAS model', 'calibrate_with_wltp_h') | ('clutch_torque_converter_model', 'clutch', 'co2mpas.model.physical.clutch_tc.clutch:calibrate_clutch_prediction_model')
|  |  |  | 836 |  | ('co2mpas.batch.run_base:run_base', 'co2mpas.batch.run_base:CO2MPAS model', 'calibrate_with_wltp_h') | ('engine_model', 'co2mpas.model.physical.engine:calculate_engine_speeds_out')
|  |  |  | 837 |  | ('co2mpas.batch.run_base:run_base', 'co2mpas.batch.run_base:CO2MPAS model', 'calibrate_with_wltp_h') | ('gear_box_model', 'co2mpas.model.physical.gear_box:define_gear_box_loss_model<0>')
|  |  |  | 838 |  | ('co2mpas.batch.run_base:run_base', 'co2mpas.batch.run_base:CO2MPAS model', 'calibrate_with_wltp_h') | ('clutch_torque_converter_model', 'clutch', 'clutch_model')
|  |  |  | 839 |  | ('co2mpas.batch.run_base:run_base', 'co2mpas.batch.run_base:CO2MPAS model', 'calibrate_with_wltp_h') | ('clutch_torque_converter_model', 'clutch_model')
|  |  |  | 840 |  | ('co2mpas.batch.run_base:run_base', 'co2mpas.batch.run_base:CO2MPAS model', 'calibrate_with_wltp_h') | ('clutch_model',)
|  |  |  | 841 | 0:00 | ('co2mpas.batch.run_base:run_base', 'co2mpas.batch.run_base:CO2MPAS model', 'calibrate_with_wltp_h') | ('gear_box_model', 'co2mpas.model.physical.gear_box:calculate_gear_box_efficiencies_torques_temperatures')
|  |  |  | 842 |  | ('co2mpas.batch.run_base:run_base', 'co2mpas.batch.run_base:CO2MPAS model', 'calibrate_with_wltp_h') | ('gear_box_model', 'gear_box_efficiencies')
|  |  |  | 843 |  | ('co2mpas.batch.run_base:run_base', 'co2mpas.batch.run_base:CO2MPAS model', 'calibrate_with_wltp_h') | ('gear_box_model', 'gear_box_temperatures')
|  |  |  | 844 |  | ('co2mpas.batch.run_base:run_base', 'co2mpas.batch.run_base:CO2MPAS model', 'calibrate_with_wltp_h') | ('gear_box_model', 'gear_box_torques_in')
|  |  |  | 845 |  | ('co2mpas.batch.run_base:run_base', 'co2mpas.batch.run_base:CO2MPAS model', 'calibrate_with_wltp_h') | ('gear_box_efficiencies',)
|  |  |  | 846 |  | ('co2mpas.batch.run_base:run_base', 'co2mpas.batch.run_base:CO2MPAS model', 'calibrate_with_wltp_h') | ('gear_box_temperatures',)
|  |  |  | 847 |  | ('co2mpas.batch.run_base:run_base', 'co2mpas.batch.run_base:CO2MPAS model', 'calibrate_with_wltp_h') | ('gear_box_torques_in',)
|  |  |  | 848 |  | ('co2mpas.batch.run_base:run_base', 'co2mpas.batch.run_base:CO2MPAS model', 'calibrate_with_wltp_h') | ('gear_box_model', 'co2mpas.model.physical.gear_box:calculate_gear_box_efficiencies_v2')
|  |  |  | 849 | 0:00 | ('co2mpas.batch.run_base:run_base', 'co2mpas.batch.run_base:CO2MPAS model', 'calibrate_with_wltp_h') | ('gear_box_model', 'co2mpas.model.physical.gear_box:calculate_gear_box_powers_in')
|  |  |  | 850 | 0:00 | ('co2mpas.batch.run_base:run_base', 'co2mpas.batch.run_base:CO2MPAS model', 'calibrate_with_wltp_h') | ('gear_box_model', 'co2mpas.model.physical.gear_box:calculate_gear_box_torques_in')
|  |  |  | 851 | 0:00 | ('co2mpas.batch.run_base:run_base', 'co2mpas.batch.run_base:CO2MPAS model', 'calibrate_with_wltp_h') | ('gear_box_model', 'co2mpas.model.physical.gear_box:calculate_torques_losses')
|  |  |  | 852 |  | ('co2mpas.batch.run_base:run_base', 'co2mpas.batch.run_base:CO2MPAS model', 'calibrate_with_wltp_h') | ('gear_box_model', 'gear_box_powers_in')
|  |  |  | 853 |  | ('co2mpas.batch.run_base:run_base', 'co2mpas.batch.run_base:CO2MPAS model', 'calibrate_with_wltp_h') | ('gear_box_model', 'gear_box_torque_losses')
|  |  |  | 854 |  | ('co2mpas.batch.run_base:run_base', 'co2mpas.batch.run_base:CO2MPAS model', 'calibrate_with_wltp_h') | ('gear_box_model', 'gear_box_torques_in<0>')
|  |  |  | 855 |  | ('co2mpas.batch.run_base:run_base', 'co2mpas.batch.run_base:CO2MPAS model', 'calibrate_with_wltp_h') | ('gear_box_powers_in',)
|  |  |  | 856 |  | ('co2mpas.batch.run_base:run_base', 'co2mpas.batch.run_base:CO2MPAS model', 'calibrate_with_wltp_h') | ('clutch_torque_converter_model', 'gear_box_powers_in')
|  |  |  | 857 |  | ('co2mpas.batch.run_base:run_base', 'co2mpas.batch.run_base:CO2MPAS model', 'calibrate_with_wltp_h') | ('electric_model', 'gear_box_powers_in')
|  |  |  | 858 |  | ('co2mpas.batch.run_base:run_base', 'co2mpas.batch.run_base:CO2MPAS model', 'calibrate_with_wltp_h') | ('gear_box_torque_losses',)
|  |  |  | 859 | 0:00 | ('co2mpas.batch.run_base:run_base', 'co2mpas.batch.run_base:CO2MPAS model', 'calibrate_with_wltp_h') | ('clutch_torque_converter_model', 'co2mpas.model.physical.clutch_tc:calculate_clutch_tc_powers')
|  |  |  | 860 | 0:00 | ('co2mpas.batch.run_base:run_base', 'co2mpas.batch.run_base:CO2MPAS model', 'calibrate_with_wltp_h') | ('electric_model', 'co2mpas.model.physical.electrics:identify_electric_loads')
|  |  |  | 861 |  | ('co2mpas.batch.run_base:run_base', 'co2mpas.batch.run_base:CO2MPAS model', 'calibrate_with_wltp_h') | ('gear_box_model', 'co2mpas.model.physical.gear_box:correct_gear_box_torques_in')
|  |  |  | 862 |  | ('co2mpas.batch.run_base:run_base', 'co2mpas.batch.run_base:CO2MPAS model', 'calibrate_with_wltp_h') | ('clutch_torque_converter_model', 'clutch_tc_powers')
|  |  |  | 863 |  | ('co2mpas.batch.run_base:run_base', 'co2mpas.batch.run_base:CO2MPAS model', 'calibrate_with_wltp_h') | ('electric_model', 'electric_load')
|  |  |  | 864 |  | ('co2mpas.batch.run_base:run_base', 'co2mpas.batch.run_base:CO2MPAS model', 'calibrate_with_wltp_h') | ('electric_model', 'start_demand')
|  |  |  | 865 | 0:00 | ('co2mpas.batch.run_base:run_base', 'co2mpas.batch.run_base:CO2MPAS model', 'calibrate_with_wltp_h') | ('electric_model', 'co2mpas.model.physical.electrics:identify_charging_statuses_and_alternator_initialization_time')
|  |  |  | 866 |  | ('co2mpas.batch.run_base:run_base', 'co2mpas.batch.run_base:CO2MPAS model', 'calibrate_with_wltp_h') | ('clutch_tc_powers',)
|  |  |  | 867 |  | ('co2mpas.batch.run_base:run_base', 'co2mpas.batch.run_base:CO2MPAS model', 'calibrate_with_wltp_h') | ('engine_model', 'clutch_tc_powers')
|  |  |  | 868 |  | ('co2mpas.batch.run_base:run_base', 'co2mpas.batch.run_base:CO2MPAS model', 'calibrate_with_wltp_h') | ('electric_load',)
|  |  |  | 869 |  | ('co2mpas.batch.run_base:run_base', 'co2mpas.batch.run_base:CO2MPAS model', 'calibrate_with_wltp_h') | ('start_demand',)
|  |  |  | 870 |  | ('co2mpas.batch.run_base:run_base', 'co2mpas.batch.run_base:CO2MPAS model', 'calibrate_with_wltp_h') | ('electric_model', 'alternator_initialization_time')
|  |  |  | 871 |  | ('co2mpas.batch.run_base:run_base', 'co2mpas.batch.run_base:CO2MPAS model', 'calibrate_with_wltp_h') | ('electric_model', 'alternator_statuses')
|  |  |  | 872 | 0:00 | ('co2mpas.batch.run_base:run_base', 'co2mpas.batch.run_base:CO2MPAS model', 'calibrate_with_wltp_h') | ('engine_model', 'co2mpas.model.physical.engine:calculate_uncorrected_engine_powers_out')
|  |  |  | 873 |  | ('co2mpas.batch.run_base:run_base', 'co2mpas.batch.run_base:CO2MPAS model', 'calibrate_with_wltp_h') | ('alternator_initialization_time',)
|  |  |  | 874 |  | ('co2mpas.batch.run_base:run_base', 'co2mpas.batch.run_base:CO2MPAS model', 'calibrate_with_wltp_h') | ('alternator_statuses',)
|  |  |  | 875 |  | ('co2mpas.batch.run_base:run_base', 'co2mpas.batch.run_base:CO2MPAS model', 'calibrate_with_wltp_h') | ('engine_model', 'uncorrected_engine_powers_out')
|  |  |  | 876 | 0:00 | ('co2mpas.batch.run_base:run_base', 'co2mpas.batch.run_base:CO2MPAS model', 'calibrate_with_wltp_h') | ('electric_model', 'co2mpas.model.physical.electrics:calibrate_alternator_current_model')
|  |  |  | 877 |  | ('co2mpas.batch.run_base:run_base', 'co2mpas.batch.run_base:CO2MPAS model', 'calibrate_with_wltp_h') | ('electric_model', 'co2mpas.model.physical.electrics:identify_alternator_initialization_time')
|  |  |  | 878 |  | ('co2mpas.batch.run_base:run_base', 'co2mpas.batch.run_base:CO2MPAS model', 'calibrate_with_wltp_h') | ('electric_model', 'co2mpas.model.physical.electrics:identify_charging_statuses')
|  |  |  | 879 |  | ('co2mpas.batch.run_base:run_base', 'co2mpas.batch.run_base:CO2MPAS model', 'calibrate_with_wltp_h') | ('electric_model', 'alternator_current_model')
|  |  |  | 880 | 0:00 | ('co2mpas.batch.run_base:run_base', 'co2mpas.batch.run_base:CO2MPAS model', 'calibrate_with_wltp_h') | ('engine_model', 'co2mpas.model.physical.engine:correct_engine_powers_out')
|  |  |  | 881 |  | ('co2mpas.batch.run_base:run_base', 'co2mpas.batch.run_base:CO2MPAS model', 'calibrate_with_wltp_h') | ('alternator_current_model',)
|  |  |  | 882 |  | ('co2mpas.batch.run_base:run_base', 'co2mpas.batch.run_base:CO2MPAS model', 'calibrate_with_wltp_h') | ('engine_model', 'brake_powers')
|  |  |  | 883 |  | ('co2mpas.batch.run_base:run_base', 'co2mpas.batch.run_base:CO2MPAS model', 'calibrate_with_wltp_h') | ('engine_model', 'engine_powers_out')
|  |  |  | 884 |  | ('co2mpas.batch.run_base:run_base', 'co2mpas.batch.run_base:CO2MPAS model', 'calibrate_with_wltp_h') | ('engine_model', 'CO2_emission_model', 'engine_powers_out')
|  |  |  | 885 |  | ('co2mpas.batch.run_base:run_base', 'co2mpas.batch.run_base:CO2MPAS model', 'calibrate_with_wltp_h') | ('engine_model', 'missing_powers')
|  |  |  | 886 |  | ('co2mpas.batch.run_base:run_base', 'co2mpas.batch.run_base:CO2MPAS model', 'calibrate_with_wltp_h') | ('engine_model', 'CO2_emission_model', 'missing_powers')
|  |  |  | 887 |  | ('co2mpas.batch.run_base:run_base', 'co2mpas.batch.run_base:CO2MPAS model', 'calibrate_with_wltp_h') | ('brake_powers',)
|  |  |  | 888 |  | ('co2mpas.batch.run_base:run_base', 'co2mpas.batch.run_base:CO2MPAS model', 'calibrate_with_wltp_h') | ('engine_powers_out',)
|  |  |  | 889 |  | ('co2mpas.batch.run_base:run_base', 'co2mpas.batch.run_base:CO2MPAS model', 'calibrate_with_wltp_h') | ('missing_powers',)
|  |  |  | 890 | 0:00 | ('co2mpas.batch.run_base:run_base', 'co2mpas.batch.run_base:CO2MPAS model', 'calibrate_with_wltp_h') | ('engine_model', 'CO2_emission_model', 'co2mpas.model.physical.engine.co2_emission:calculate_brake_mean_effective_pressures')
|  |  |  | 891 | 0:00 | ('co2mpas.batch.run_base:run_base', 'co2mpas.batch.run_base:CO2MPAS model', 'calibrate_with_wltp_h') | ('engine_model', 'co2mpas.model.physical.engine:check_vehicle_has_sufficient_power')
|  |  |  | 892 |  | ('co2mpas.batch.run_base:run_base', 'co2mpas.batch.run_base:CO2MPAS model', 'calibrate_with_wltp_h') | ('engine_model', 'CO2_emission_model', 'brake_mean_effective_pressures')
|  |  |  | 893 |  | ('co2mpas.batch.run_base:run_base', 'co2mpas.batch.run_base:CO2MPAS model', 'calibrate_with_wltp_h') | ('engine_model', 'has_sufficient_power')
|  |  |  | 894 |  | ('co2mpas.batch.run_base:run_base', 'co2mpas.batch.run_base:CO2MPAS model', 'calibrate_with_wltp_h') | ('has_sufficient_power',)
|  |  |  | 895 | 0:00 | ('co2mpas.batch.run_base:run_base', 'co2mpas.batch.run_base:CO2MPAS model', 'calibrate_with_wltp_h') | ('engine_model', 'CO2_emission_model', 'co2mpas.model.physical.engine.co2_emission:define_co2_emissions_model')
|  |  |  | 896 |  | ('co2mpas.batch.run_base:run_base', 'co2mpas.batch.run_base:CO2MPAS model', 'calibrate_with_wltp_h') | ('engine_model', 'CO2_emission_model', 'co2_emissions_model')
|  |  |  | 897 |  | ('co2mpas.batch.run_base:run_base', 'co2mpas.batch.run_base:CO2MPAS model', 'calibrate_with_wltp_h') | ('engine_model', 'co2_emissions_model')
|  |  |  | 898 |  | ('co2mpas.batch.run_base:run_base', 'co2mpas.batch.run_base:CO2MPAS model', 'calibrate_with_wltp_h') | ('co2_emissions_model',)
|  |  |  | 899 | 0:00 | ('co2mpas.batch.run_base:run_base', 'co2mpas.batch.run_base:CO2MPAS model', 'calibrate_with_wltp_h') | ('engine_model', 'CO2_emission_model', 'co2mpas.model.physical.engine.co2_emission:define_co2_error_function_on_phases')
|  |  |  | 900 |  | ('co2mpas.batch.run_base:run_base', 'co2mpas.batch.run_base:CO2MPAS model', 'calibrate_with_wltp_h') | ('engine_model', 'CO2_emission_model', 'co2_error_function_on_phases')
|  |  |  | 901 |  | ('co2mpas.batch.run_base:run_base', 'co2mpas.batch.run_base:CO2MPAS model', 'calibrate_with_wltp_h') | ('engine_model', 'co2_error_function_on_phases')
|  |  |  | 902 |  | ('co2mpas.batch.run_base:run_base', 'co2mpas.batch.run_base:CO2MPAS model', 'calibrate_with_wltp_h') | ('co2_error_function_on_phases',)
|  |  |  | 903 | 0:00 | ('co2mpas.batch.run_base:run_base', 'co2mpas.batch.run_base:CO2MPAS model', 'calibrate_with_wltp_h') | ('electric_model', 'co2mpas.model.physical.electrics:calibrate_alternator_status_model')
|  |  |  | 904 |  | ('co2mpas.batch.run_base:run_base', 'co2mpas.batch.run_base:CO2MPAS model', 'calibrate_with_wltp_h') | ('electric_model', 'alternator_status_model')
|  |  |  | 905 |  | ('co2mpas.batch.run_base:run_base', 'co2mpas.batch.run_base:CO2MPAS model', 'calibrate_with_wltp_h') | ('alternator_status_model',)
|  |  |  | 906 | 0:00 | ('co2mpas.batch.run_base:run_base', 'co2mpas.batch.run_base:CO2MPAS model', 'calibrate_with_wltp_h') | ('electric_model', 'co2mpas.model.physical.electrics:define_electrics_model')
|  |  |  | 907 | 0:00 | ('co2mpas.batch.run_base:run_base', 'co2mpas.batch.run_base:CO2MPAS model', 'calibrate_with_wltp_h') | ('electric_model', 'co2mpas.model.physical.electrics:identify_state_of_charge_balance_and_window')
|  |  |  | 908 |  | ('co2mpas.batch.run_base:run_base', 'co2mpas.batch.run_base:CO2MPAS model', 'calibrate_with_wltp_h') | ('electric_model', 'electrics_model')
|  |  |  | 909 |  | ('co2mpas.batch.run_base:run_base', 'co2mpas.batch.run_base:CO2MPAS model', 'calibrate_with_wltp_h') | ('electric_model', 'state_of_charge_balance')
|  |  |  | 910 |  | ('co2mpas.batch.run_base:run_base', 'co2mpas.batch.run_base:CO2MPAS model', 'calibrate_with_wltp_h') | ('electric_model', 'state_of_charge_balance_window')
|  |  |  | 911 |  | ('co2mpas.batch.run_base:run_base', 'co2mpas.batch.run_base:CO2MPAS model', 'calibrate_with_wltp_h') | ('electrics_model',)
|  |  |  | 912 |  | ('co2mpas.batch.run_base:run_base', 'co2mpas.batch.run_base:CO2MPAS model', 'calibrate_with_wltp_h') | ('state_of_charge_balance',)
|  |  |  | 913 |  | ('co2mpas.batch.run_base:run_base', 'co2mpas.batch.run_base:CO2MPAS model', 'calibrate_with_wltp_h') | ('state_of_charge_balance_window',)
|  |  |  | 914 | 0:00 | ('co2mpas.batch.run_base:run_base', 'co2mpas.batch.run_base:CO2MPAS model', 'calibrate_with_wltp_h') | ('engine_model', 'CO2_emission_model', 'co2mpas.model.physical.engine.co2_emission:identify_co2_emissions')
|  |  |  | 915 |  | ('co2mpas.batch.run_base:run_base', 'co2mpas.batch.run_base:CO2MPAS model', 'calibrate_with_wltp_h') | ('engine_model', 'CO2_emission_model', 'identified_co2_emissions')
|  |  |  | 916 |  | ('co2mpas.batch.run_base:run_base', 'co2mpas.batch.run_base:CO2MPAS model', 'calibrate_with_wltp_h') | ('engine_model', 'identified_co2_emissions')
|  |  |  | 917 |  | ('co2mpas.batch.run_base:run_base', 'co2mpas.batch.run_base:CO2MPAS model', 'calibrate_with_wltp_h') | ('identified_co2_emissions',)
|  |  |  | 918 | 0:00 | ('co2mpas.batch.run_base:run_base', 'co2mpas.batch.run_base:CO2MPAS model', 'calibrate_with_wltp_h') | ('engine_model', 'CO2_emission_model', 'co2mpas.model.physical.engine.co2_emission:define_co2_error_function_on_emissions')
|  |  |  | 919 |  | ('co2mpas.batch.run_base:run_base', 'co2mpas.batch.run_base:CO2MPAS model', 'calibrate_with_wltp_h') | ('engine_model', 'CO2_emission_model', 'co2_error_function_on_emissions')
|  |  |  | 920 |  | ('co2mpas.batch.run_base:run_base', 'co2mpas.batch.run_base:CO2MPAS model', 'calibrate_with_wltp_h') | ('engine_model', 'co2_error_function_on_emissions')
|  |  |  | 921 |  | ('co2mpas.batch.run_base:run_base', 'co2mpas.batch.run_base:CO2MPAS model', 'calibrate_with_wltp_h') | ('co2_error_function_on_emissions',)
|  |  |  | 922 | 0:00 | ('co2mpas.batch.run_base:run_base', 'co2mpas.batch.run_base:CO2MPAS model', 'calibrate_with_wltp_h') | ('engine_model', 'CO2_emission_model', 'co2mpas.model.physical.engine.co2_emission:calibrate_co2_params')
|  |  |  | 923 |  | ('co2mpas.batch.run_base:run_base', 'co2mpas.batch.run_base:CO2MPAS model', 'calibrate_with_wltp_h') | ('engine_model', 'CO2_emission_model', 'calibration_status')
|  |  |  | 924 |  | ('co2mpas.batch.run_base:run_base', 'co2mpas.batch.run_base:CO2MPAS model', 'calibrate_with_wltp_h') | ('engine_model', 'CO2_emission_model', 'co2_params_calibrated')
|  |  |  | 925 |  | ('co2mpas.batch.run_base:run_base', 'co2mpas.batch.run_base:CO2MPAS model', 'calibrate_with_wltp_h') | ('engine_model', 'calibration_status')
|  |  |  | 926 |  | ('co2mpas.batch.run_base:run_base', 'co2mpas.batch.run_base:CO2MPAS model', 'calibrate_with_wltp_h') | ('calibration_status',)
|  |  |  | 927 |  | ('co2mpas.batch.run_base:run_base', 'co2mpas.batch.run_base:CO2MPAS model', 'calibrate_with_wltp_h') | ('engine_model', 'co2_params_calibrated')
|  |  |  | 928 |  | ('co2mpas.batch.run_base:run_base', 'co2mpas.batch.run_base:CO2MPAS model', 'calibrate_with_wltp_h') | ('co2_params_calibrated',)
|  |  |  | 929 |  | ('co2mpas.batch.run_base:run_base', 'co2mpas.batch.run_base:CO2MPAS model', 'calibrate_with_wltp_h') | ('engine_model', 'CO2_emission_model', 'co2mpas.model.physical.engine.co2_emission:calculate_engine_idle_fuel_consumption')
|  |  |  | 930 | 0:00 | ('co2mpas.batch.run_base:run_base', 'co2mpas.batch.run_base:CO2MPAS model', 'calibrate_with_wltp_h') | ('engine_model', 'CO2_emission_model', 'co2mpas.model.physical.engine.co2_emission:calculate_optimal_efficiency')
|  |  |  | 931 |  | ('co2mpas.batch.run_base:run_base', 'co2mpas.batch.run_base:CO2MPAS model', 'calibrate_with_wltp_h') | ('engine_model', 'CO2_emission_model', 'co2mpas.model.physical.engine.co2_emission:calculate_phases_willans_factors')
|  |  |  | 932 |  | ('co2mpas.batch.run_base:run_base', 'co2mpas.batch.run_base:CO2MPAS model', 'calibrate_with_wltp_h') | ('engine_model', 'CO2_emission_model', 'co2mpas.model.physical.engine.co2_emission:calculate_willans_factors')
|  |  |  | 933 | 0:00 | ('co2mpas.batch.run_base:run_base', 'co2mpas.batch.run_base:CO2MPAS model', 'calibrate_with_wltp_h') | ('engine_model', 'CO2_emission_model', 'co2mpas.model.physical.engine.co2_emission:predict_co2_emissions')
|  |  |  | 934 |  | ('co2mpas.batch.run_base:run_base', 'co2mpas.batch.run_base:CO2MPAS model', 'calibrate_with_wltp_h') | ('engine_model', 'CO2_emission_model', 'active_cylinders')
|  |  |  | 935 |  | ('co2mpas.batch.run_base:run_base', 'co2mpas.batch.run_base:CO2MPAS model', 'calibrate_with_wltp_h') | ('engine_model', 'CO2_emission_model', 'active_exhausted_gas_recirculations')
|  |  |  | 936 |  | ('co2mpas.batch.run_base:run_base', 'co2mpas.batch.run_base:CO2MPAS model', 'calibrate_with_wltp_h') | ('engine_model', 'CO2_emission_model', 'active_lean_burns')
|  |  |  | 937 |  | ('co2mpas.batch.run_base:run_base', 'co2mpas.batch.run_base:CO2MPAS model', 'calibrate_with_wltp_h') | ('engine_model', 'CO2_emission_model', 'active_variable_valves')
|  |  |  | 938 |  | ('co2mpas.batch.run_base:run_base', 'co2mpas.batch.run_base:CO2MPAS model', 'calibrate_with_wltp_h') | ('engine_model', 'CO2_emission_model', 'co2_emissions')
|  |  |  | 939 |  | ('co2mpas.batch.run_base:run_base', 'co2mpas.batch.run_base:CO2MPAS model', 'calibrate_with_wltp_h') | ('engine_model', 'CO2_emission_model', 'optimal_efficiency')
|  |  |  | 940 |  | ('co2mpas.batch.run_base:run_base', 'co2mpas.batch.run_base:CO2MPAS model', 'calibrate_with_wltp_h') | ('engine_model', 'active_cylinders')
|  |  |  | 941 |  | ('co2mpas.batch.run_base:run_base', 'co2mpas.batch.run_base:CO2MPAS model', 'calibrate_with_wltp_h') | ('active_cylinders',)
|  |  |  | 942 |  | ('co2mpas.batch.run_base:run_base', 'co2mpas.batch.run_base:CO2MPAS model', 'calibrate_with_wltp_h') | ('engine_model', 'active_exhausted_gas_recirculations')
|  |  |  | 943 |  | ('co2mpas.batch.run_base:run_base', 'co2mpas.batch.run_base:CO2MPAS model', 'calibrate_with_wltp_h') | ('active_exhausted_gas_recirculations',)
|  |  |  | 944 |  | ('co2mpas.batch.run_base:run_base', 'co2mpas.batch.run_base:CO2MPAS model', 'calibrate_with_wltp_h') | ('engine_model', 'active_lean_burns')
|  |  |  | 945 |  | ('co2mpas.batch.run_base:run_base', 'co2mpas.batch.run_base:CO2MPAS model', 'calibrate_with_wltp_h') | ('active_lean_burns',)
|  |  |  | 946 |  | ('co2mpas.batch.run_base:run_base', 'co2mpas.batch.run_base:CO2MPAS model', 'calibrate_with_wltp_h') | ('engine_model', 'active_variable_valves')
|  |  |  | 947 |  | ('co2mpas.batch.run_base:run_base', 'co2mpas.batch.run_base:CO2MPAS model', 'calibrate_with_wltp_h') | ('active_variable_valves',)
|  |  |  | 948 |  | ('co2mpas.batch.run_base:run_base', 'co2mpas.batch.run_base:CO2MPAS model', 'calibrate_with_wltp_h') | ('engine_model', 'co2_emissions')
|  |  |  | 949 |  | ('co2mpas.batch.run_base:run_base', 'co2mpas.batch.run_base:CO2MPAS model', 'calibrate_with_wltp_h') | ('co2_emissions',)
|  |  |  | 950 |  | ('co2mpas.batch.run_base:run_base', 'co2mpas.batch.run_base:CO2MPAS model', 'calibrate_with_wltp_h') | ('engine_model', 'optimal_efficiency')
|  |  |  | 951 |  | ('co2mpas.batch.run_base:run_base', 'co2mpas.batch.run_base:CO2MPAS model', 'calibrate_with_wltp_h') | ('optimal_efficiency',)
|  |  |  | 952 |  | ('co2mpas.batch.run_base:run_base', 'co2mpas.batch.run_base:CO2MPAS model', 'calibrate_with_wltp_h') | ('engine_model', 'CO2_emission_model', 'calculate_phases_co2_emissions')
|  |  |  | 953 |  | ('co2mpas.batch.run_base:run_base', 'co2mpas.batch.run_base:CO2MPAS model', 'calibrate_with_wltp_h') | ('engine_model', 'CO2_emission_model', 'co2mpas.dispatcher.utils.dsp:bypass<0>')
|  |  |  | 954 | 0:00 | ('co2mpas.batch.run_base:run_base', 'co2mpas.batch.run_base:CO2MPAS model', 'calibrate_with_wltp_h') | ('engine_model', 'CO2_emission_model', 'co2mpas.model.physical.engine.co2_emission:calculate_fuel_consumptions')
|  |  |  | 955 |  | ('co2mpas.batch.run_base:run_base', 'co2mpas.batch.run_base:CO2MPAS model', 'calibrate_with_wltp_h') | ('engine_model', 'CO2_emission_model', 'fuel_consumptions')
|  |  |  | 956 |  | ('co2mpas.batch.run_base:run_base', 'co2mpas.batch.run_base:CO2MPAS model', 'calibrate_with_wltp_h') | ('engine_model', 'fuel_consumptions')
|  |  |  | 957 |  | ('co2mpas.batch.run_base:run_base', 'co2mpas.batch.run_base:CO2MPAS model', 'calibrate_with_wltp_h') | ('fuel_consumptions',)
|  |  |  | 958 |  | ('co2mpas.batch.run_base:run_base', 'co2mpas.batch.run_base:CO2MPAS model', 'calibrate_with_wltp_h') | ('engine_model', 'CO2_emission_model', 'co2mpas.model.physical.engine.co2_emission:calibrate_co2_params_v1')
|  |  |  | 959 |  | ('co2mpas.batch.run_base:run_base', 'co2mpas.batch.run_base:CO2MPAS model', 'calibrate_with_wltp_h') | ('co2mpas.model.physical:predict_vehicle_electrics_and_engine_behavior',)
|  |  |  | 960 |  | ('co2mpas.batch.run_base:run_base', 'co2mpas.batch.run_base:CO2MPAS model', 'calibrate_with_wltp_h') | ('gear_box_model', 'co2mpas.model.physical.gear_box:calculate_gear_box_efficiencies_torques_temperatures<0>')
|  |  |  | 961 |  | ('co2mpas.batch.run_base:run_base', 'co2mpas.batch.run_base:CO2MPAS model', 'calibrate_with_wltp_h') | ('gear_box_model', 'co2mpas.dispatcher.utils.dsp:bypass')
|  |  |  | 962 |  | ('co2mpas.batch.run_base:run_base', 'co2mpas.batch.run_base:CO2MPAS model', 'calibrate_with_wltp_h') | ('engine_model', 'CO2_emission_model', 'co2mpas.dispatcher.utils.dsp:bypass')
|  |  |  | 963 | 0:00 | ('co2mpas.batch.run_base:run_base', 'co2mpas.batch.run_base:CO2MPAS model', 'calibrate_with_wltp_l')
|  |  |  | 964 |  | ('co2mpas.batch.run_base:run_base', 'co2mpas.batch.run_base:CO2MPAS model', 'calibrate_with_wltp_l') | ('active_cylinder_ratios',)
|  |  |  | 965 |  | ('co2mpas.batch.run_base:run_base', 'co2mpas.batch.run_base:CO2MPAS model', 'calibrate_with_wltp_l') | ('engine_model', 'active_cylinder_ratios')
|  |  |  | 966 |  | ('co2mpas.batch.run_base:run_base', 'co2mpas.batch.run_base:CO2MPAS model', 'calibrate_with_wltp_l') | ('engine_model', 'CO2_emission_model', 'active_cylinder_ratios')
|  |  |  | 967 |  | ('co2mpas.batch.run_base:run_base', 'co2mpas.batch.run_base:CO2MPAS model', 'calibrate_with_wltp_l') | ('air_density',)
|  |  |  | 968 |  | ('co2mpas.batch.run_base:run_base', 'co2mpas.batch.run_base:CO2MPAS model', 'calibrate_with_wltp_l') | ('vehicle_model', 'air_density')
|  |  |  | 969 |  | ('co2mpas.batch.run_base:run_base', 'co2mpas.batch.run_base:CO2MPAS model', 'calibrate_with_wltp_l') | ('alternator_efficiency',)
|  |  |  | 970 |  | ('co2mpas.batch.run_base:run_base', 'co2mpas.batch.run_base:CO2MPAS model', 'calibrate_with_wltp_l') | ('electric_model', 'alternator_efficiency')
|  |  |  | 971 |  | ('co2mpas.batch.run_base:run_base', 'co2mpas.batch.run_base:CO2MPAS model', 'calibrate_with_wltp_l') | ('alternator_nominal_power',)
|  |  |  | 972 |  | ('co2mpas.batch.run_base:run_base', 'co2mpas.batch.run_base:CO2MPAS model', 'calibrate_with_wltp_l') | ('electric_model', 'alternator_nominal_power')
|  |  |  | 973 |  | ('co2mpas.batch.run_base:run_base', 'co2mpas.batch.run_base:CO2MPAS model', 'calibrate_with_wltp_l') | ('alternator_nominal_voltage',)
|  |  |  | 974 |  | ('co2mpas.batch.run_base:run_base', 'co2mpas.batch.run_base:CO2MPAS model', 'calibrate_with_wltp_l') | ('electric_model', 'alternator_nominal_voltage')
|  |  |  | 975 |  | ('co2mpas.batch.run_base:run_base', 'co2mpas.batch.run_base:CO2MPAS model', 'calibrate_with_wltp_l') | ('alternator_off_threshold',)
|  |  |  | 976 |  | ('co2mpas.batch.run_base:run_base', 'co2mpas.batch.run_base:CO2MPAS model', 'calibrate_with_wltp_l') | ('electric_model', 'alternator_off_threshold')
|  |  |  | 977 |  | ('co2mpas.batch.run_base:run_base', 'co2mpas.batch.run_base:CO2MPAS model', 'calibrate_with_wltp_l') | ('alternator_start_window_width',)
|  |  |  | 978 |  | ('co2mpas.batch.run_base:run_base', 'co2mpas.batch.run_base:CO2MPAS model', 'calibrate_with_wltp_l') | ('electric_model', 'alternator_start_window_width')
|  |  |  | 979 |  | ('co2mpas.batch.run_base:run_base', 'co2mpas.batch.run_base:CO2MPAS model', 'calibrate_with_wltp_l') | ('angle_slope',)
|  |  |  | 980 |  | ('co2mpas.batch.run_base:run_base', 'co2mpas.batch.run_base:CO2MPAS model', 'calibrate_with_wltp_l') | ('vehicle_model', 'angle_slope')
|  |  |  | 981 |  | ('co2mpas.batch.run_base:run_base', 'co2mpas.batch.run_base:CO2MPAS model', 'calibrate_with_wltp_l') | ('auxiliaries_power_loss',)
|  |  |  | 982 |  | ('co2mpas.batch.run_base:run_base', 'co2mpas.batch.run_base:CO2MPAS model', 'calibrate_with_wltp_l') | ('engine_model', 'auxiliaries_power_loss')
|  |  |  | 983 |  | ('co2mpas.batch.run_base:run_base', 'co2mpas.batch.run_base:CO2MPAS model', 'calibrate_with_wltp_l') | ('auxiliaries_torque_loss',)
|  |  |  | 984 |  | ('co2mpas.batch.run_base:run_base', 'co2mpas.batch.run_base:CO2MPAS model', 'calibrate_with_wltp_l') | ('engine_model', 'auxiliaries_torque_loss')
|  |  |  | 985 |  | ('co2mpas.batch.run_base:run_base', 'co2mpas.batch.run_base:CO2MPAS model', 'calibrate_with_wltp_l') | ('battery_capacity',)
|  |  |  | 986 |  | ('co2mpas.batch.run_base:run_base', 'co2mpas.batch.run_base:CO2MPAS model', 'calibrate_with_wltp_l') | ('electric_model', 'battery_capacity')
|  |  |  | 987 |  | ('co2mpas.batch.run_base:run_base', 'co2mpas.batch.run_base:CO2MPAS model', 'calibrate_with_wltp_l') | ('calibration_tc_speed_threshold',)
|  |  |  | 988 |  | ('co2mpas.batch.run_base:run_base', 'co2mpas.batch.run_base:CO2MPAS model', 'calibrate_with_wltp_l') | ('clutch_torque_converter_model', 'calibration_tc_speed_threshold')
|  |  |  | 989 |  | ('co2mpas.batch.run_base:run_base', 'co2mpas.batch.run_base:CO2MPAS model', 'calibrate_with_wltp_l') | ('change_gear_window_width',)
|  |  |  | 990 |  | ('co2mpas.batch.run_base:run_base', 'co2mpas.batch.run_base:CO2MPAS model', 'calibrate_with_wltp_l') | ('wheels_model', 'change_gear_window_width')
|  |  |  | 991 |  | ('co2mpas.batch.run_base:run_base', 'co2mpas.batch.run_base:CO2MPAS model', 'calibrate_with_wltp_l') | ('gear_box_model', 'change_gear_window_width')
|  |  |  | 992 |  | ('co2mpas.batch.run_base:run_base', 'co2mpas.batch.run_base:CO2MPAS model', 'calibrate_with_wltp_l') | ('co2_params',)
|  |  |  | 993 |  | ('co2mpas.batch.run_base:run_base', 'co2mpas.batch.run_base:CO2MPAS model', 'calibrate_with_wltp_l') | ('engine_model', 'co2_params')
|  |  |  | 994 |  | ('co2mpas.batch.run_base:run_base', 'co2mpas.batch.run_base:CO2MPAS model', 'calibrate_with_wltp_l') | ('correct_f0',)
|  |  |  | 995 |  | ('co2mpas.batch.run_base:run_base', 'co2mpas.batch.run_base:CO2MPAS model', 'calibrate_with_wltp_l') | ('vehicle_model', 'correct_f0')
|  |  |  | 996 |  | ('co2mpas.batch.run_base:run_base', 'co2mpas.batch.run_base:CO2MPAS model', 'calibrate_with_wltp_l') | ('cycle_type',)
|  |  |  | 997 |  | ('co2mpas.batch.run_base:run_base', 'co2mpas.batch.run_base:CO2MPAS model', 'calibrate_with_wltp_l') | ('cycle_model', 'cycle_type')
|  |  |  | 998 |  | ('co2mpas.batch.run_base:run_base', 'co2mpas.batch.run_base:CO2MPAS model', 'calibrate_with_wltp_l') | ('vehicle_model', 'cycle_type')
|  |  |  | 999 |  | ('co2mpas.batch.run_base:run_base', 'co2mpas.batch.run_base:CO2MPAS model', 'calibrate_with_wltp_l') | ('gear_box_model', 'cycle_type')
|  |  |  | 1000 |  | ('co2mpas.batch.run_base:run_base', 'co2mpas.batch.run_base:CO2MPAS model', 'calibrate_with_wltp_l') | ('electric_model', 'cycle_type')
|  |  |  | 1001 |  | ('co2mpas.batch.run_base:run_base', 'co2mpas.batch.run_base:CO2MPAS model', 'calibrate_with_wltp_l') | ('delta_time_engine_starter',)
|  |  |  | 1002 |  | ('co2mpas.batch.run_base:run_base', 'co2mpas.batch.run_base:CO2MPAS model', 'calibrate_with_wltp_l') | ('electric_model', 'delta_time_engine_starter')
|  |  |  | 1003 |  | ('co2mpas.batch.run_base:run_base', 'co2mpas.batch.run_base:CO2MPAS model', 'calibrate_with_wltp_l') | ('enable_phases_willans',)
|  |  |  | 1004 |  | ('co2mpas.batch.run_base:run_base', 'co2mpas.batch.run_base:CO2MPAS model', 'calibrate_with_wltp_l') | ('engine_model', 'enable_phases_willans')
|  |  |  | 1005 |  | ('co2mpas.batch.run_base:run_base', 'co2mpas.batch.run_base:CO2MPAS model', 'calibrate_with_wltp_l') | ('engine_model', 'CO2_emission_model', 'enable_phases_willans')
|  |  |  | 1006 |  | ('co2mpas.batch.run_base:run_base', 'co2mpas.batch.run_base:CO2MPAS model', 'calibrate_with_wltp_l') | ('enable_willans',)
|  |  |  | 1007 |  | ('co2mpas.batch.run_base:run_base', 'co2mpas.batch.run_base:CO2MPAS model', 'calibrate_with_wltp_l') | ('engine_model', 'enable_willans')
|  |  |  | 1008 |  | ('co2mpas.batch.run_base:run_base', 'co2mpas.batch.run_base:CO2MPAS model', 'calibrate_with_wltp_l') | ('engine_model', 'CO2_emission_model', 'enable_willans')
|  |  |  | 1009 |  | ('co2mpas.batch.run_base:run_base', 'co2mpas.batch.run_base:CO2MPAS model', 'calibrate_with_wltp_l') | ('engine_capacity',)
|  |  |  | 1010 |  | ('co2mpas.batch.run_base:run_base', 'co2mpas.batch.run_base:CO2MPAS model', 'calibrate_with_wltp_l') | ('engine_model', 'engine_capacity')
|  |  |  | 1011 |  | ('co2mpas.batch.run_base:run_base', 'co2mpas.batch.run_base:CO2MPAS model', 'calibrate_with_wltp_l') | ('engine_model', 'CO2_emission_model', 'engine_capacity')
|  |  |  | 1012 |  | ('co2mpas.batch.run_base:run_base', 'co2mpas.batch.run_base:CO2MPAS model', 'calibrate_with_wltp_l') | ('engine_fuel_lower_heating_value',)
|  |  |  | 1013 |  | ('co2mpas.batch.run_base:run_base', 'co2mpas.batch.run_base:CO2MPAS model', 'calibrate_with_wltp_l') | ('engine_model', 'engine_fuel_lower_heating_value')
|  |  |  | 1014 |  | ('co2mpas.batch.run_base:run_base', 'co2mpas.batch.run_base:CO2MPAS model', 'calibrate_with_wltp_l') | ('engine_model', 'CO2_emission_model', 'engine_fuel_lower_heating_value')
|  |  |  | 1015 |  | ('co2mpas.batch.run_base:run_base', 'co2mpas.batch.run_base:CO2MPAS model', 'calibrate_with_wltp_l') | ('engine_has_cylinder_deactivation',)
|  |  |  | 1016 |  | ('co2mpas.batch.run_base:run_base', 'co2mpas.batch.run_base:CO2MPAS model', 'calibrate_with_wltp_l') | ('engine_model', 'engine_has_cylinder_deactivation')
|  |  |  | 1017 |  | ('co2mpas.batch.run_base:run_base', 'co2mpas.batch.run_base:CO2MPAS model', 'calibrate_with_wltp_l') | ('engine_model', 'CO2_emission_model', 'engine_has_cylinder_deactivation')
|  |  |  | 1018 |  | ('co2mpas.batch.run_base:run_base', 'co2mpas.batch.run_base:CO2MPAS model', 'calibrate_with_wltp_l') | ('engine_has_variable_valve_actuation',)
|  |  |  | 1019 |  | ('co2mpas.batch.run_base:run_base', 'co2mpas.batch.run_base:CO2MPAS model', 'calibrate_with_wltp_l') | ('engine_model', 'engine_has_variable_valve_actuation')
|  |  |  | 1020 |  | ('co2mpas.batch.run_base:run_base', 'co2mpas.batch.run_base:CO2MPAS model', 'calibrate_with_wltp_l') | ('engine_model', 'CO2_emission_model', 'engine_has_variable_valve_actuation')
|  |  |  | 1021 |  | ('co2mpas.batch.run_base:run_base', 'co2mpas.batch.run_base:CO2MPAS model', 'calibrate_with_wltp_l') | ('engine_idle_fuel_consumption',)
|  |  |  | 1022 |  | ('co2mpas.batch.run_base:run_base', 'co2mpas.batch.run_base:CO2MPAS model', 'calibrate_with_wltp_l') | ('engine_model', 'engine_idle_fuel_consumption')
|  |  |  | 1023 |  | ('co2mpas.batch.run_base:run_base', 'co2mpas.batch.run_base:CO2MPAS model', 'calibrate_with_wltp_l') | ('engine_model', 'CO2_emission_model', 'engine_idle_fuel_consumption')
|  |  |  | 1024 |  | ('co2mpas.batch.run_base:run_base', 'co2mpas.batch.run_base:CO2MPAS model', 'calibrate_with_wltp_l') | ('engine_is_turbo',)
|  |  |  | 1025 |  | ('co2mpas.batch.run_base:run_base', 'co2mpas.batch.run_base:CO2MPAS model', 'calibrate_with_wltp_l') | ('engine_model', 'engine_is_turbo')
|  |  |  | 1026 |  | ('co2mpas.batch.run_base:run_base', 'co2mpas.batch.run_base:CO2MPAS model', 'calibrate_with_wltp_l') | ('engine_stroke',)
|  |  |  | 1027 |  | ('co2mpas.batch.run_base:run_base', 'co2mpas.batch.run_base:CO2MPAS model', 'calibrate_with_wltp_l') | ('engine_model', 'engine_stroke')
|  |  |  | 1028 |  | ('co2mpas.batch.run_base:run_base', 'co2mpas.batch.run_base:CO2MPAS model', 'calibrate_with_wltp_l') | ('engine_model', 'CO2_emission_model', 'engine_stroke')
|  |  |  | 1029 |  | ('co2mpas.batch.run_base:run_base', 'co2mpas.batch.run_base:CO2MPAS model', 'calibrate_with_wltp_l') | ('final_drive_efficiency',)
|  |  |  | 1030 |  | ('co2mpas.batch.run_base:run_base', 'co2mpas.batch.run_base:CO2MPAS model', 'calibrate_with_wltp_l') | ('final_drive_model', 'final_drive_efficiency')
|  |  |  | 1031 |  | ('co2mpas.batch.run_base:run_base', 'co2mpas.batch.run_base:CO2MPAS model', 'calibrate_with_wltp_l') | ('final_drive_ratio',)
|  |  |  | 1032 |  | ('co2mpas.batch.run_base:run_base', 'co2mpas.batch.run_base:CO2MPAS model', 'calibrate_with_wltp_l') | ('wheels_model', 'final_drive_ratio')
|  |  |  | 1033 |  | ('co2mpas.batch.run_base:run_base', 'co2mpas.batch.run_base:CO2MPAS model', 'calibrate_with_wltp_l') | ('final_drive_model', 'final_drive_ratio')
|  |  |  | 1034 |  | ('co2mpas.batch.run_base:run_base', 'co2mpas.batch.run_base:CO2MPAS model', 'calibrate_with_wltp_l') | ('gear_box_model', 'final_drive_ratio')
|  |  |  | 1035 |  | ('co2mpas.batch.run_base:run_base', 'co2mpas.batch.run_base:CO2MPAS model', 'calibrate_with_wltp_l') | ('fuel_carbon_content_percentage',)
|  |  |  | 1036 |  | ('co2mpas.batch.run_base:run_base', 'co2mpas.batch.run_base:CO2MPAS model', 'calibrate_with_wltp_l') | ('engine_model', 'fuel_carbon_content_percentage')
|  |  |  | 1037 |  | ('co2mpas.batch.run_base:run_base', 'co2mpas.batch.run_base:CO2MPAS model', 'calibrate_with_wltp_l') | ('engine_model', 'CO2_emission_model', 'fuel_carbon_content_percentage')
|  |  |  | 1038 |  | ('co2mpas.batch.run_base:run_base', 'co2mpas.batch.run_base:CO2MPAS model', 'calibrate_with_wltp_l') | ('fuel_saving_at_strategy',)
|  |  |  | 1039 |  | ('co2mpas.batch.run_base:run_base', 'co2mpas.batch.run_base:CO2MPAS model', 'calibrate_with_wltp_l') | ('gear_box_model', 'fuel_saving_at_strategy')
|  |  |  | 1040 |  | ('co2mpas.batch.run_base:run_base', 'co2mpas.batch.run_base:CO2MPAS model', 'calibrate_with_wltp_l') | ('fuel_type',)
|  |  |  | 1041 |  | ('co2mpas.batch.run_base:run_base', 'co2mpas.batch.run_base:CO2MPAS model', 'calibrate_with_wltp_l') | ('engine_model', 'fuel_type')
|  |  |  | 1042 |  | ('co2mpas.batch.run_base:run_base', 'co2mpas.batch.run_base:CO2MPAS model', 'calibrate_with_wltp_l') | ('engine_model', 'CO2_emission_model', 'fuel_type')
|  |  |  | 1043 |  | ('co2mpas.batch.run_base:run_base', 'co2mpas.batch.run_base:CO2MPAS model', 'calibrate_with_wltp_l') | ('full_load_powers',)
|  |  |  | 1044 |  | ('co2mpas.batch.run_base:run_base', 'co2mpas.batch.run_base:CO2MPAS model', 'calibrate_with_wltp_l') | ('engine_model', 'full_load_powers')
|  |  |  | 1045 |  | ('co2mpas.batch.run_base:run_base', 'co2mpas.batch.run_base:CO2MPAS model', 'calibrate_with_wltp_l') | ('full_load_speeds',)
|  |  |  | 1046 |  | ('co2mpas.batch.run_base:run_base', 'co2mpas.batch.run_base:CO2MPAS model', 'calibrate_with_wltp_l') | ('engine_model', 'full_load_speeds')
|  |  |  | 1047 |  | ('co2mpas.batch.run_base:run_base', 'co2mpas.batch.run_base:CO2MPAS model', 'calibrate_with_wltp_l') | ('gear_box_ratios',)
|  |  |  | 1048 |  | ('co2mpas.batch.run_base:run_base', 'co2mpas.batch.run_base:CO2MPAS model', 'calibrate_with_wltp_l') | ('wheels_model', 'gear_box_ratios')
|  |  |  | 1049 |  | ('co2mpas.batch.run_base:run_base', 'co2mpas.batch.run_base:CO2MPAS model', 'calibrate_with_wltp_l') | ('gear_box_model', 'gear_box_ratios')
|  |  |  | 1050 |  | ('co2mpas.batch.run_base:run_base', 'co2mpas.batch.run_base:CO2MPAS model', 'calibrate_with_wltp_l') | ('gear_box_temperature_references',)
|  |  |  | 1051 |  | ('co2mpas.batch.run_base:run_base', 'co2mpas.batch.run_base:CO2MPAS model', 'calibrate_with_wltp_l') | ('gear_box_model', 'gear_box_temperature_references')
|  |  |  | 1052 |  | ('co2mpas.batch.run_base:run_base', 'co2mpas.batch.run_base:CO2MPAS model', 'calibrate_with_wltp_l') | ('gear_box_type',)
|  |  |  | 1053 |  | ('co2mpas.batch.run_base:run_base', 'co2mpas.batch.run_base:CO2MPAS model', 'calibrate_with_wltp_l') | ('cycle_model', 'gear_box_type')
|  |  |  | 1054 |  | ('co2mpas.batch.run_base:run_base', 'co2mpas.batch.run_base:CO2MPAS model', 'calibrate_with_wltp_l') | ('cycle_model', 'co2mpas.model.physical.cycle.WLTP.wltp_cycle:WLTP cycle model', 'gear_box_type')
|  |  |  | 1055 |  | ('co2mpas.batch.run_base:run_base', 'co2mpas.batch.run_base:CO2MPAS model', 'calibrate_with_wltp_l') | ('gear_box_model', 'gear_box_type')
|  |  |  | 1056 |  | ('co2mpas.batch.run_base:run_base', 'co2mpas.batch.run_base:CO2MPAS model', 'calibrate_with_wltp_l') | ('gear_box_model', 'co2mpas.model.physical.gear_box.mechanical.mechanical:mechanical model', 'change_gear_window_width')
|  |  |  | 1057 |  | ('co2mpas.batch.run_base:run_base', 'co2mpas.batch.run_base:CO2MPAS model', 'calibrate_with_wltp_l') | ('gear_box_model', 'co2mpas.model.physical.gear_box.mechanical.mechanical:mechanical model', 'final_drive_ratio')
|  |  |  | 1058 |  | ('co2mpas.batch.run_base:run_base', 'co2mpas.batch.run_base:CO2MPAS model', 'calibrate_with_wltp_l') | ('gear_box_model', 'co2mpas.model.physical.gear_box.mechanical.mechanical:mechanical model', 'gear_box_ratios')
|  |  |  | 1059 |  | ('co2mpas.batch.run_base:run_base', 'co2mpas.batch.run_base:CO2MPAS model', 'calibrate_with_wltp_l') | ('clutch_torque_converter_model', 'gear_box_type')
|  |  |  | 1060 |  | ('co2mpas.batch.run_base:run_base', 'co2mpas.batch.run_base:CO2MPAS model', 'calibrate_with_wltp_l') | ('engine_model', 'gear_box_type')
|  |  |  | 1061 |  | ('co2mpas.batch.run_base:run_base', 'co2mpas.batch.run_base:CO2MPAS model', 'calibrate_with_wltp_l') | ('engine_model', 'start_stop', 'gear_box_type')
|  |  |  | 1062 |  | ('co2mpas.batch.run_base:run_base', 'co2mpas.batch.run_base:CO2MPAS model', 'calibrate_with_wltp_l') | ('has_energy_recuperation',)
|  |  |  | 1063 |  | ('co2mpas.batch.run_base:run_base', 'co2mpas.batch.run_base:CO2MPAS model', 'calibrate_with_wltp_l') | ('electric_model', 'has_energy_recuperation')
|  |  |  | 1064 |  | ('co2mpas.batch.run_base:run_base', 'co2mpas.batch.run_base:CO2MPAS model', 'calibrate_with_wltp_l') | ('has_exhausted_gas_recirculation',)
|  |  |  | 1065 |  | ('co2mpas.batch.run_base:run_base', 'co2mpas.batch.run_base:CO2MPAS model', 'calibrate_with_wltp_l') | ('engine_model', 'has_exhausted_gas_recirculation')
|  |  |  | 1066 |  | ('co2mpas.batch.run_base:run_base', 'co2mpas.batch.run_base:CO2MPAS model', 'calibrate_with_wltp_l') | ('engine_model', 'CO2_emission_model', 'has_exhausted_gas_recirculation')
|  |  |  | 1067 |  | ('co2mpas.batch.run_base:run_base', 'co2mpas.batch.run_base:CO2MPAS model', 'calibrate_with_wltp_l') | ('has_gear_box_thermal_management',)
|  |  |  | 1068 |  | ('co2mpas.batch.run_base:run_base', 'co2mpas.batch.run_base:CO2MPAS model', 'calibrate_with_wltp_l') | ('gear_box_model', 'has_gear_box_thermal_management')
|  |  |  | 1069 |  | ('co2mpas.batch.run_base:run_base', 'co2mpas.batch.run_base:CO2MPAS model', 'calibrate_with_wltp_l') | ('has_lean_burn',)
|  |  |  | 1070 |  | ('co2mpas.batch.run_base:run_base', 'co2mpas.batch.run_base:CO2MPAS model', 'calibrate_with_wltp_l') | ('engine_model', 'has_lean_burn')
|  |  |  | 1071 |  | ('co2mpas.batch.run_base:run_base', 'co2mpas.batch.run_base:CO2MPAS model', 'calibrate_with_wltp_l') | ('engine_model', 'CO2_emission_model', 'has_lean_burn')
|  |  |  | 1072 |  | ('co2mpas.batch.run_base:run_base', 'co2mpas.batch.run_base:CO2MPAS model', 'calibrate_with_wltp_l') | ('has_periodically_regenerating_systems',)
|  |  |  | 1073 |  | ('co2mpas.batch.run_base:run_base', 'co2mpas.batch.run_base:CO2MPAS model', 'calibrate_with_wltp_l') | ('engine_model', 'has_periodically_regenerating_systems')
|  |  |  | 1074 |  | ('co2mpas.batch.run_base:run_base', 'co2mpas.batch.run_base:CO2MPAS model', 'calibrate_with_wltp_l') | ('engine_model', 'CO2_emission_model', 'has_periodically_regenerating_systems')
|  |  |  | 1075 |  | ('co2mpas.batch.run_base:run_base', 'co2mpas.batch.run_base:CO2MPAS model', 'calibrate_with_wltp_l') | ('has_selective_catalytic_reduction',)
|  |  |  | 1076 |  | ('co2mpas.batch.run_base:run_base', 'co2mpas.batch.run_base:CO2MPAS model', 'calibrate_with_wltp_l') | ('engine_model', 'has_selective_catalytic_reduction')
|  |  |  | 1077 |  | ('co2mpas.batch.run_base:run_base', 'co2mpas.batch.run_base:CO2MPAS model', 'calibrate_with_wltp_l') | ('engine_model', 'CO2_emission_model', 'has_selective_catalytic_reduction')
|  |  |  | 1078 |  | ('co2mpas.batch.run_base:run_base', 'co2mpas.batch.run_base:CO2MPAS model', 'calibrate_with_wltp_l') | ('has_start_stop',)
|  |  |  | 1079 |  | ('co2mpas.batch.run_base:run_base', 'co2mpas.batch.run_base:CO2MPAS model', 'calibrate_with_wltp_l') | ('engine_model', 'has_start_stop')
|  |  |  | 1080 |  | ('co2mpas.batch.run_base:run_base', 'co2mpas.batch.run_base:CO2MPAS model', 'calibrate_with_wltp_l') | ('engine_model', 'start_stop', 'has_start_stop')
|  |  |  | 1081 |  | ('co2mpas.batch.run_base:run_base', 'co2mpas.batch.run_base:CO2MPAS model', 'calibrate_with_wltp_l') | ('has_torque_converter',)
|  |  |  | 1082 |  | ('co2mpas.batch.run_base:run_base', 'co2mpas.batch.run_base:CO2MPAS model', 'calibrate_with_wltp_l') | ('gear_box_model', 'has_torque_converter')
|  |  |  | 1083 |  | ('co2mpas.batch.run_base:run_base', 'co2mpas.batch.run_base:CO2MPAS model', 'calibrate_with_wltp_l') | ('clutch_torque_converter_model', 'has_torque_converter')
|  |  |  | 1084 |  | ('co2mpas.batch.run_base:run_base', 'co2mpas.batch.run_base:CO2MPAS model', 'calibrate_with_wltp_l') | ('idle_engine_speed_median',)
|  |  |  | 1085 |  | ('co2mpas.batch.run_base:run_base', 'co2mpas.batch.run_base:CO2MPAS model', 'calibrate_with_wltp_l') | ('engine_model', 'idle_engine_speed_median')
|  |  |  | 1086 |  | ('co2mpas.batch.run_base:run_base', 'co2mpas.batch.run_base:CO2MPAS model', 'calibrate_with_wltp_l') | ('engine_model', 'CO2_emission_model', 'idle_fuel_consumption_initial_guess')
|  |  |  | 1087 |  | ('co2mpas.batch.run_base:run_base', 'co2mpas.batch.run_base:CO2MPAS model', 'calibrate_with_wltp_l') | ('ignition_type',)
|  |  |  | 1088 |  | ('co2mpas.batch.run_base:run_base', 'co2mpas.batch.run_base:CO2MPAS model', 'calibrate_with_wltp_l') | ('engine_model', 'ignition_type')
|  |  |  | 1089 |  | ('co2mpas.batch.run_base:run_base', 'co2mpas.batch.run_base:CO2MPAS model', 'calibrate_with_wltp_l') | ('is_cycle_hot',)
|  |  |  | 1090 |  | ('co2mpas.batch.run_base:run_base', 'co2mpas.batch.run_base:CO2MPAS model', 'calibrate_with_wltp_l') | ('engine_model', 'is_cycle_hot')
|  |  |  | 1091 |  | ('co2mpas.batch.run_base:run_base', 'co2mpas.batch.run_base:CO2MPAS model', 'calibrate_with_wltp_l') | ('engine_model', 'CO2_emission_model', 'is_cycle_hot')
|  |  |  | 1092 |  | ('co2mpas.batch.run_base:run_base', 'co2mpas.batch.run_base:CO2MPAS model', 'calibrate_with_wltp_l') | ('is_hybrid',)
|  |  |  | 1093 |  | ('co2mpas.batch.run_base:run_base', 'co2mpas.batch.run_base:CO2MPAS model', 'calibrate_with_wltp_l') | ('engine_model', 'is_hybrid')
|  |  |  | 1094 |  | ('co2mpas.batch.run_base:run_base', 'co2mpas.batch.run_base:CO2MPAS model', 'calibrate_with_wltp_l') | ('engine_model', 'start_stop', 'is_hybrid')
|  |  |  | 1095 |  | ('co2mpas.batch.run_base:run_base', 'co2mpas.batch.run_base:CO2MPAS model', 'calibrate_with_wltp_l') | ('k1',)
|  |  |  | 1096 |  | ('co2mpas.batch.run_base:run_base', 'co2mpas.batch.run_base:CO2MPAS model', 'calibrate_with_wltp_l') | ('cycle_model', 'k1')
|  |  |  | 1097 |  | ('co2mpas.batch.run_base:run_base', 'co2mpas.batch.run_base:CO2MPAS model', 'calibrate_with_wltp_l') | ('k2',)
|  |  |  | 1098 |  | ('co2mpas.batch.run_base:run_base', 'co2mpas.batch.run_base:CO2MPAS model', 'calibrate_with_wltp_l') | ('cycle_model', 'k2')
|  |  |  | 1099 |  | ('co2mpas.batch.run_base:run_base', 'co2mpas.batch.run_base:CO2MPAS model', 'calibrate_with_wltp_l') | ('lock_up_tc_limits',)
|  |  |  | 1100 |  | ('co2mpas.batch.run_base:run_base', 'co2mpas.batch.run_base:CO2MPAS model', 'calibrate_with_wltp_l') | ('clutch_torque_converter_model', 'lock_up_tc_limits')
|  |  |  | 1101 |  | ('co2mpas.batch.run_base:run_base', 'co2mpas.batch.run_base:CO2MPAS model', 'calibrate_with_wltp_l') | ('max_velocity_full_load_correction',)
|  |  |  | 1102 |  | ('co2mpas.batch.run_base:run_base', 'co2mpas.batch.run_base:CO2MPAS model', 'calibrate_with_wltp_l') | ('gear_box_model', 'max_velocity_full_load_correction')
|  |  |  | 1103 |  | ('co2mpas.batch.run_base:run_base', 'co2mpas.batch.run_base:CO2MPAS model', 'calibrate_with_wltp_l') | ('min_engine_on_speed',)
|  |  |  | 1104 |  | ('co2mpas.batch.run_base:run_base', 'co2mpas.batch.run_base:CO2MPAS model', 'calibrate_with_wltp_l') | ('gear_box_model', 'min_engine_on_speed')
|  |  |  | 1105 |  | ('co2mpas.batch.run_base:run_base', 'co2mpas.batch.run_base:CO2MPAS model', 'calibrate_with_wltp_l') | ('engine_model', 'min_engine_on_speed')
|  |  |  | 1106 |  | ('co2mpas.batch.run_base:run_base', 'co2mpas.batch.run_base:CO2MPAS model', 'calibrate_with_wltp_l') | ('engine_model', 'CO2_emission_model', 'min_engine_on_speed')
|  |  |  | 1107 |  | ('co2mpas.batch.run_base:run_base', 'co2mpas.batch.run_base:CO2MPAS model', 'calibrate_with_wltp_l') | ('min_time_engine_on_after_start',)
|  |  |  | 1108 |  | ('co2mpas.batch.run_base:run_base', 'co2mpas.batch.run_base:CO2MPAS model', 'calibrate_with_wltp_l') | ('engine_model', 'min_time_engine_on_after_start')
|  |  |  | 1109 |  | ('co2mpas.batch.run_base:run_base', 'co2mpas.batch.run_base:CO2MPAS model', 'calibrate_with_wltp_l') | ('engine_model', 'start_stop', 'min_time_engine_on_after_start')
|  |  |  | 1110 |  | ('co2mpas.batch.run_base:run_base', 'co2mpas.batch.run_base:CO2MPAS model', 'calibrate_with_wltp_l') | ('n_wheel_drive',)
|  |  |  | 1111 |  | ('co2mpas.batch.run_base:run_base', 'co2mpas.batch.run_base:CO2MPAS model', 'calibrate_with_wltp_l') | ('final_drive_model', 'n_wheel_drive')
|  |  |  | 1112 |  | ('co2mpas.batch.run_base:run_base', 'co2mpas.batch.run_base:CO2MPAS model', 'calibrate_with_wltp_l') | ('plateau_acceleration',)
|  |  |  | 1113 |  | ('co2mpas.batch.run_base:run_base', 'co2mpas.batch.run_base:CO2MPAS model', 'calibrate_with_wltp_l') | ('wheels_model', 'plateau_acceleration')
|  |  |  | 1114 |  | ('co2mpas.batch.run_base:run_base', 'co2mpas.batch.run_base:CO2MPAS model', 'calibrate_with_wltp_l') | ('gear_box_model', 'plateau_acceleration')
|  |  |  | 1115 |  | ('co2mpas.batch.run_base:run_base', 'co2mpas.batch.run_base:CO2MPAS model', 'calibrate_with_wltp_l') | ('gear_box_model', 'co2mpas.model.physical.gear_box.mechanical.mechanical:mechanical model', 'plateau_acceleration')
|  |  |  | 1116 |  | ('co2mpas.batch.run_base:run_base', 'co2mpas.batch.run_base:CO2MPAS model', 'calibrate_with_wltp_l') | ('engine_model', 'plateau_acceleration')
|  |  |  | 1117 |  | ('co2mpas.batch.run_base:run_base', 'co2mpas.batch.run_base:CO2MPAS model', 'calibrate_with_wltp_l') | ('start_stop_activation_time',)
|  |  |  | 1118 |  | ('co2mpas.batch.run_base:run_base', 'co2mpas.batch.run_base:CO2MPAS model', 'calibrate_with_wltp_l') | ('engine_model', 'start_stop_activation_time')
|  |  |  | 1119 |  | ('co2mpas.batch.run_base:run_base', 'co2mpas.batch.run_base:CO2MPAS model', 'calibrate_with_wltp_l') | ('engine_model', 'start_stop', 'start_stop_activation_time')
|  |  |  | 1120 |  | ('co2mpas.batch.run_base:run_base', 'co2mpas.batch.run_base:CO2MPAS model', 'calibrate_with_wltp_l') | ('stop_velocity',)
|  |  |  | 1121 |  | ('co2mpas.batch.run_base:run_base', 'co2mpas.batch.run_base:CO2MPAS model', 'calibrate_with_wltp_l') | ('wheels_model', 'stop_velocity')
|  |  |  | 1122 |  | ('co2mpas.batch.run_base:run_base', 'co2mpas.batch.run_base:CO2MPAS model', 'calibrate_with_wltp_l') | ('gear_box_model', 'stop_velocity')
|  |  |  | 1123 |  | ('co2mpas.batch.run_base:run_base', 'co2mpas.batch.run_base:CO2MPAS model', 'calibrate_with_wltp_l') | ('gear_box_model', 'co2mpas.model.physical.gear_box.mechanical.mechanical:mechanical model', 'stop_velocity')
|  |  |  | 1124 |  | ('co2mpas.batch.run_base:run_base', 'co2mpas.batch.run_base:CO2MPAS model', 'calibrate_with_wltp_l') | ('clutch_torque_converter_model', 'stop_velocity')
|  |  |  | 1125 |  | ('co2mpas.batch.run_base:run_base', 'co2mpas.batch.run_base:CO2MPAS model', 'calibrate_with_wltp_l') | ('electric_model', 'stop_velocity')
|  |  |  | 1126 |  | ('co2mpas.batch.run_base:run_base', 'co2mpas.batch.run_base:CO2MPAS model', 'calibrate_with_wltp_l') | ('engine_model', 'stop_velocity')
|  |  |  | 1127 |  | ('co2mpas.batch.run_base:run_base', 'co2mpas.batch.run_base:CO2MPAS model', 'calibrate_with_wltp_l') | ('engine_model', 'CO2_emission_model', 'stop_velocity')
|  |  |  | 1128 |  | ('co2mpas.batch.run_base:run_base', 'co2mpas.batch.run_base:CO2MPAS model', 'calibrate_with_wltp_l') | ('time_cold_hot_transition',)
|  |  |  | 1129 |  | ('co2mpas.batch.run_base:run_base', 'co2mpas.batch.run_base:CO2MPAS model', 'calibrate_with_wltp_l') | ('gear_box_model', 'time_cold_hot_transition')
|  |  |  | 1130 |  | ('co2mpas.batch.run_base:run_base', 'co2mpas.batch.run_base:CO2MPAS model', 'calibrate_with_wltp_l') | ('time_sample_frequency',)
|  |  |  | 1131 |  | ('co2mpas.batch.run_base:run_base', 'co2mpas.batch.run_base:CO2MPAS model', 'calibrate_with_wltp_l') | ('cycle_model', 'time_sample_frequency')
|  |  |  | 1132 |  | ('co2mpas.batch.run_base:run_base', 'co2mpas.batch.run_base:CO2MPAS model', 'calibrate_with_wltp_l') | ('cycle_model', 'co2mpas.model.physical.cycle.WLTP.wltp_cycle:WLTP cycle model', 'time_sample_frequency')
|  |  |  | 1133 |  | ('co2mpas.batch.run_base:run_base', 'co2mpas.batch.run_base:CO2MPAS model', 'calibrate_with_wltp_l') | ('tyre_code',)
|  |  |  | 1134 |  | ('co2mpas.batch.run_base:run_base', 'co2mpas.batch.run_base:CO2MPAS model', 'calibrate_with_wltp_l') | ('wheels_model', 'tyre_code')
|  |  |  | 1135 |  | ('co2mpas.batch.run_base:run_base', 'co2mpas.batch.run_base:CO2MPAS model', 'calibrate_with_wltp_l') | ('use_dt_gear_shifting',)
|  |  |  | 1136 |  | ('co2mpas.batch.run_base:run_base', 'co2mpas.batch.run_base:CO2MPAS model', 'calibrate_with_wltp_l') | ('gear_box_model', 'use_dt_gear_shifting')
|  |  |  | 1137 |  | ('co2mpas.batch.run_base:run_base', 'co2mpas.batch.run_base:CO2MPAS model', 'calibrate_with_wltp_l') | ('wltp_base_model',)
|  |  |  | 1138 |  | ('co2mpas.batch.run_base:run_base', 'co2mpas.batch.run_base:CO2MPAS model', 'calibrate_with_wltp_l') | ('cycle_model', 'wltp_base_model')
|  |  |  | 1139 |  | ('co2mpas.batch.run_base:run_base', 'co2mpas.batch.run_base:CO2MPAS model', 'calibrate_with_wltp_l') | ('cycle_model', 'co2mpas.model.physical.cycle.WLTP.wltp_cycle:WLTP cycle model', 'wltp_base_model')
|  |  |  | 1140 |  | ('co2mpas.batch.run_base:run_base', 'co2mpas.batch.run_base:CO2MPAS model', 'calibrate_with_wltp_l') | ('cycle_model', 'co2mpas.model.physical.cycle.WLTP.wltp_cycle:WLTP cycle model', sink)
|  |  |  | 1141 |  | ('co2mpas.batch.run_base:run_base', 'co2mpas.batch.run_base:CO2MPAS model', 'calibrate_with_wltp_l') | ('gear_box_model', 'co2mpas.model.physical.gear_box.mechanical.mechanical:mechanical model', sink)
|  |  |  | 1142 |  | ('co2mpas.batch.run_base:run_base', 'co2mpas.batch.run_base:CO2MPAS model', 'calibrate_with_wltp_l') | ('clutch_torque_converter_model', 'clutch', sink)
|  |  |  | 1143 |  | ('co2mpas.batch.run_base:run_base', 'co2mpas.batch.run_base:CO2MPAS model', 'calibrate_with_wltp_l') | ('cycle_model', 'co2mpas.model.physical.cycle.WLTP.wltp_cycle:WLTP cycle model', 'initial_temperature')
|  |  |  | 1144 |  | ('co2mpas.batch.run_base:run_base', 'co2mpas.batch.run_base:CO2MPAS model', 'calibrate_with_wltp_l') | ('cycle_model', 'initial_temperature')
|  |  |  | 1145 |  | ('co2mpas.batch.run_base:run_base', 'co2mpas.batch.run_base:CO2MPAS model', 'calibrate_with_wltp_l') | ('initial_temperature',)
|  |  |  | 1146 |  | ('co2mpas.batch.run_base:run_base', 'co2mpas.batch.run_base:CO2MPAS model', 'calibrate_with_wltp_l') | ('clutch_torque_converter_model', 'max_clutch_window_width')
|  |  |  | 1147 |  | ('co2mpas.batch.run_base:run_base', 'co2mpas.batch.run_base:CO2MPAS model', 'calibrate_with_wltp_l') | ('clutch_torque_converter_model', 'clutch', 'max_clutch_window_width')
|  |  |  | 1148 |  | ('co2mpas.batch.run_base:run_base', 'co2mpas.batch.run_base:CO2MPAS model', 'calibrate_with_wltp_l') | ('clutch_torque_converter_model', 'clutch', start)
|  |  |  | 1149 |  | ('co2mpas.batch.run_base:run_base', 'co2mpas.batch.run_base:CO2MPAS model', 'calibrate_with_wltp_l') | ('engine_model', 'CO2_emission_model', 'co2_params')
|  |  |  | 1150 |  | ('co2mpas.batch.run_base:run_base', 'co2mpas.batch.run_base:CO2MPAS model', 'calibrate_with_wltp_l') | ('clutch_torque_converter_model', 'co2mpas.model.physical.clutch_tc:default_has_torque_converter')
|  |  |  | 1151 | 0:00 | ('co2mpas.batch.run_base:run_base', 'co2mpas.batch.run_base:CO2MPAS model', 'calibrate_with_wltp_l') | ('cycle_model', 'co2mpas.model.physical.cycle.WLTP.wltp_cycle:WLTP cycle model', 'co2mpas.model.physical.cycle.WLTP:define_wltp_base_model')
|  |  |  | 1152 | 0:00 | ('co2mpas.batch.run_base:run_base', 'co2mpas.batch.run_base:CO2MPAS model', 'calibrate_with_wltp_l') | ('electric_model', 'co2mpas.model.physical.electrics:calculate_max_alternator_current')
|  |  |  | 1153 | 0:00 | ('co2mpas.batch.run_base:run_base', 'co2mpas.batch.run_base:CO2MPAS model', 'calibrate_with_wltp_l') | ('electric_model', 'co2mpas.model.physical.electrics:default_initial_state_of_charge')
|  |  |  | 1154 | 0:00 | ('co2mpas.batch.run_base:run_base', 'co2mpas.batch.run_base:CO2MPAS model', 'calibrate_with_wltp_l') | ('engine_model', 'CO2_emission_model', 'co2mpas.model.physical.engine.co2_emission:calculate_fuel_carbon_content')
|  |  |  | 1155 |  | ('co2mpas.batch.run_base:run_base', 'co2mpas.batch.run_base:CO2MPAS model', 'calibrate_with_wltp_l') | ('engine_model', 'CO2_emission_model', 'co2mpas.model.physical.engine.co2_emission:default_engine_has_exhausted_gas_recirculation')
|  |  |  | 1156 | 0:00 | ('co2mpas.batch.run_base:run_base', 'co2mpas.batch.run_base:CO2MPAS model', 'calibrate_with_wltp_l') | ('engine_model', 'CO2_emission_model', 'co2mpas.model.physical.engine.co2_emission:default_ki_factor')
|  |  |  | 1157 | 0:00 | ('co2mpas.batch.run_base:run_base', 'co2mpas.batch.run_base:CO2MPAS model', 'calibrate_with_wltp_l') | ('engine_model', 'start_stop', 'co2mpas.model.physical.engine.start_stop:default_correct_start_stop_with_gears')
|  |  |  | 1158 | 0:00 | ('co2mpas.batch.run_base:run_base', 'co2mpas.batch.run_base:CO2MPAS model', 'calibrate_with_wltp_l') | ('engine_model', 'start_stop', 'co2mpas.model.physical.engine.start_stop:default_use_basic_start_stop_model')
|  |  |  | 1159 | 0:00 | ('co2mpas.batch.run_base:run_base', 'co2mpas.batch.run_base:CO2MPAS model', 'calibrate_with_wltp_l') | ('engine_model', 'co2mpas.model.physical.engine:calculate_engine_moment_inertia')
|  |  |  | 1160 | 0:00 | ('co2mpas.batch.run_base:run_base', 'co2mpas.batch.run_base:CO2MPAS model', 'calibrate_with_wltp_l') | ('engine_model', 'co2mpas.model.physical.engine:calculate_engine_type')
|  |  |  | 1161 | 0:00 | ('co2mpas.batch.run_base:run_base', 'co2mpas.batch.run_base:CO2MPAS model', 'calibrate_with_wltp_l') | ('engine_model', 'co2mpas.model.physical.engine:define_full_bmep_curve')
|  |  |  | 1162 | 0:00 | ('co2mpas.batch.run_base:run_base', 'co2mpas.batch.run_base:CO2MPAS model', 'calibrate_with_wltp_l') | ('engine_model', 'co2mpas.model.physical.engine:identify_engine_max_speed')
|  |  |  | 1163 | 0:00 | ('co2mpas.batch.run_base:run_base', 'co2mpas.batch.run_base:CO2MPAS model', 'calibrate_with_wltp_l') | ('gear_box_model', 'co2mpas.model.physical.gear_box.mechanical.mechanical:mechanical model', 'co2mpas.model.physical.gear_box.mechanical:identify_n_gears')
|  |  |  | 1164 | 0:00 | ('co2mpas.batch.run_base:run_base', 'co2mpas.batch.run_base:CO2MPAS model', 'calibrate_with_wltp_l') | ('gear_box_model', 'co2mpas.model.physical.gear_box:get_gear_box_efficiency_constants')
|  |  |  | 1165 | 0:00 | ('co2mpas.batch.run_base:run_base', 'co2mpas.batch.run_base:CO2MPAS model', 'calibrate_with_wltp_l') | ('vehicle_model', 'co2mpas.model.physical.vehicle:select_default_n_dyno_axes')
|  |  |  | 1166 | 0:00 | ('co2mpas.batch.run_base:run_base', 'co2mpas.batch.run_base:CO2MPAS model', 'calibrate_with_wltp_l') | ('wheels_model', 'co2mpas.model.physical.wheels:calculate_tyre_dimensions')
|  |  |  | 1167 |  | ('co2mpas.batch.run_base:run_base', 'co2mpas.batch.run_base:CO2MPAS model', 'calibrate_with_wltp_l') | ('engine_model', 'CO2_emission_model', 'co2mpas.model.physical.engine.co2_emission:define_co2_params_calibrated')
|  |  |  | 1168 |  | ('co2mpas.batch.run_base:run_base', 'co2mpas.batch.run_base:CO2MPAS model', 'calibrate_with_wltp_l') | ('cycle_model', 'co2mpas.model.physical.cycle.WLTP.wltp_cycle:WLTP cycle model', 'base_model')
|  |  |  | 1169 |  | ('co2mpas.batch.run_base:run_base', 'co2mpas.batch.run_base:CO2MPAS model', 'calibrate_with_wltp_l') | ('cycle_model', 'co2mpas.model.physical.cycle.WLTP.wltp_cycle:WLTP cycle model', 'co2mpas.model.physical.cycle.WLTP.calculate_wltp_velocities:WLTP velocities model', 'base_model')
|  |  |  | 1170 |  | ('co2mpas.batch.run_base:run_base', 'co2mpas.batch.run_base:CO2MPAS model', 'calibrate_with_wltp_l') | ('engine_model', 'start_stop', 'correct_start_stop_with_gears')
|  |  |  | 1171 |  | ('co2mpas.batch.run_base:run_base', 'co2mpas.batch.run_base:CO2MPAS model', 'calibrate_with_wltp_l') | ('engine_model', 'engine_max_speed')
|  |  |  | 1172 |  | ('co2mpas.batch.run_base:run_base', 'co2mpas.batch.run_base:CO2MPAS model', 'calibrate_with_wltp_l') | ('engine_model', 'CO2_emission_model', 'engine_max_speed')
|  |  |  | 1173 |  | ('co2mpas.batch.run_base:run_base', 'co2mpas.batch.run_base:CO2MPAS model', 'calibrate_with_wltp_l') | ('engine_model', 'engine_moment_inertia')
|  |  |  | 1174 |  | ('co2mpas.batch.run_base:run_base', 'co2mpas.batch.run_base:CO2MPAS model', 'calibrate_with_wltp_l') | ('engine_model', 'engine_type')
|  |  |  | 1175 |  | ('co2mpas.batch.run_base:run_base', 'co2mpas.batch.run_base:CO2MPAS model', 'calibrate_with_wltp_l') | ('engine_model', 'CO2_emission_model', 'engine_type')
|  |  |  | 1176 |  | ('co2mpas.batch.run_base:run_base', 'co2mpas.batch.run_base:CO2MPAS model', 'calibrate_with_wltp_l') | ('engine_model', 'CO2_emission_model', 'fuel_carbon_content')
|  |  |  | 1177 |  | ('co2mpas.batch.run_base:run_base', 'co2mpas.batch.run_base:CO2MPAS model', 'calibrate_with_wltp_l') | ('engine_model', 'full_bmep_curve')
|  |  |  | 1178 |  | ('co2mpas.batch.run_base:run_base', 'co2mpas.batch.run_base:CO2MPAS model', 'calibrate_with_wltp_l') | ('engine_model', 'CO2_emission_model', 'full_bmep_curve')
|  |  |  | 1179 |  | ('co2mpas.batch.run_base:run_base', 'co2mpas.batch.run_base:CO2MPAS model', 'calibrate_with_wltp_l') | ('gear_box_model', 'gear_box_efficiency_constants')
|  |  |  | 1180 |  | ('co2mpas.batch.run_base:run_base', 'co2mpas.batch.run_base:CO2MPAS model', 'calibrate_with_wltp_l') | ('electric_model', 'initial_state_of_charge')
|  |  |  | 1181 |  | ('co2mpas.batch.run_base:run_base', 'co2mpas.batch.run_base:CO2MPAS model', 'calibrate_with_wltp_l') | ('engine_model', 'CO2_emission_model', 'ki_factor')
|  |  |  | 1182 |  | ('co2mpas.batch.run_base:run_base', 'co2mpas.batch.run_base:CO2MPAS model', 'calibrate_with_wltp_l') | ('electric_model', 'max_alternator_current')
|  |  |  | 1183 |  | ('co2mpas.batch.run_base:run_base', 'co2mpas.batch.run_base:CO2MPAS model', 'calibrate_with_wltp_l') | ('vehicle_model', 'n_dyno_axes')
|  |  |  | 1184 |  | ('co2mpas.batch.run_base:run_base', 'co2mpas.batch.run_base:CO2MPAS model', 'calibrate_with_wltp_l') | ('gear_box_model', 'co2mpas.model.physical.gear_box.mechanical.mechanical:mechanical model', 'n_gears')
|  |  |  | 1185 |  | ('co2mpas.batch.run_base:run_base', 'co2mpas.batch.run_base:CO2MPAS model', 'calibrate_with_wltp_l') | ('wheels_model', 'tyre_dimensions')
|  |  |  | 1186 |  | ('co2mpas.batch.run_base:run_base', 'co2mpas.batch.run_base:CO2MPAS model', 'calibrate_with_wltp_l') | ('engine_model', 'start_stop', 'use_basic_start_stop')
|  |  |  | 1187 |  | ('co2mpas.batch.run_base:run_base', 'co2mpas.batch.run_base:CO2MPAS model', 'calibrate_with_wltp_l') | ('engine_model', 'co2mpas.model.physical.engine:default_ignition_type_v1')
|  |  |  | 1188 |  | ('co2mpas.batch.run_base:run_base', 'co2mpas.batch.run_base:CO2MPAS model', 'calibrate_with_wltp_l') | ('engine_model', 'correct_start_stop_with_gears')
|  |  |  | 1189 |  | ('co2mpas.batch.run_base:run_base', 'co2mpas.batch.run_base:CO2MPAS model', 'calibrate_with_wltp_l') | ('correct_start_stop_with_gears',)
|  |  |  | 1190 |  | ('co2mpas.batch.run_base:run_base', 'co2mpas.batch.run_base:CO2MPAS model', 'calibrate_with_wltp_l') | ('cycle_model', 'co2mpas.model.physical.cycle.WLTP.wltp_cycle:WLTP cycle model', 'co2mpas.model.physical.cycle.WLTP.calculate_wltp_velocities:WLTP velocities model', 'downscale_factor_threshold')
|  |  |  | 1191 |  | ('co2mpas.batch.run_base:run_base', 'co2mpas.batch.run_base:CO2MPAS model', 'calibrate_with_wltp_l') | ('engine_max_speed',)
|  |  |  | 1192 |  | ('co2mpas.batch.run_base:run_base', 'co2mpas.batch.run_base:CO2MPAS model', 'calibrate_with_wltp_l') | ('engine_moment_inertia',)
|  |  |  | 1193 |  | ('co2mpas.batch.run_base:run_base', 'co2mpas.batch.run_base:CO2MPAS model', 'calibrate_with_wltp_l') | ('electric_model', 'engine_moment_inertia')
|  |  |  | 1194 |  | ('co2mpas.batch.run_base:run_base', 'co2mpas.batch.run_base:CO2MPAS model', 'calibrate_with_wltp_l') | ('engine_type',)
|  |  |  | 1195 |  | ('co2mpas.batch.run_base:run_base', 'co2mpas.batch.run_base:CO2MPAS model', 'calibrate_with_wltp_l') | ('engine_model', 'fuel_carbon_content')
|  |  |  | 1196 |  | ('co2mpas.batch.run_base:run_base', 'co2mpas.batch.run_base:CO2MPAS model', 'calibrate_with_wltp_l') | ('fuel_carbon_content',)
|  |  |  | 1197 |  | ('co2mpas.batch.run_base:run_base', 'co2mpas.batch.run_base:CO2MPAS model', 'calibrate_with_wltp_l') | ('initial_state_of_charge',)
|  |  |  | 1198 |  | ('co2mpas.batch.run_base:run_base', 'co2mpas.batch.run_base:CO2MPAS model', 'calibrate_with_wltp_l') | ('engine_model', 'ki_factor')
|  |  |  | 1199 |  | ('co2mpas.batch.run_base:run_base', 'co2mpas.batch.run_base:CO2MPAS model', 'calibrate_with_wltp_l') | ('ki_factor',)
|  |  |  | 1200 |  | ('co2mpas.batch.run_base:run_base', 'co2mpas.batch.run_base:CO2MPAS model', 'calibrate_with_wltp_l') | ('n_dyno_axes',)
|  |  |  | 1201 |  | ('co2mpas.batch.run_base:run_base', 'co2mpas.batch.run_base:CO2MPAS model', 'calibrate_with_wltp_l') | ('final_drive_model', 'n_dyno_axes')
|  |  |  | 1202 |  | ('co2mpas.batch.run_base:run_base', 'co2mpas.batch.run_base:CO2MPAS model', 'calibrate_with_wltp_l') | ('gear_box_model', 'n_gears')
|  |  |  | 1203 |  | ('co2mpas.batch.run_base:run_base', 'co2mpas.batch.run_base:CO2MPAS model', 'calibrate_with_wltp_l') | ('n_gears',)
|  |  |  | 1204 |  | ('co2mpas.batch.run_base:run_base', 'co2mpas.batch.run_base:CO2MPAS model', 'calibrate_with_wltp_l') | ('engine_model', 'use_basic_start_stop')
|  |  |  | 1205 |  | ('co2mpas.batch.run_base:run_base', 'co2mpas.batch.run_base:CO2MPAS model', 'calibrate_with_wltp_l') | ('use_basic_start_stop',)
|  |  |  | 1206 | 0:00 | ('co2mpas.batch.run_base:run_base', 'co2mpas.batch.run_base:CO2MPAS model', 'calibrate_with_wltp_l') | ('clutch_torque_converter_model', 'clutch', 'co2mpas.model.physical.clutch_tc.clutch:default_clutch_k_factor_curve')
|  |  |  | 1207 | 0:00 | ('co2mpas.batch.run_base:run_base', 'co2mpas.batch.run_base:CO2MPAS model', 'calibrate_with_wltp_l') | ('cycle_model', 'co2mpas.model.physical.cycle.WLTP.wltp_cycle:WLTP cycle model', 'co2mpas.model.physical.cycle.WLTP.calculate_wltp_velocities:WLTP velocities model', 'co2mpas.model.physical.cycle.WLTP:get_dfl')
|  |  |  | 1208 |  | ('co2mpas.batch.run_base:run_base', 'co2mpas.batch.run_base:CO2MPAS model', 'calibrate_with_wltp_l') | ('engine_model', 'CO2_emission_model', 'co2mpas.model.physical.engine.co2_emission:calculate_fuel_carbon_content_percentage')
|  |  |  | 1209 | 0:00 | ('co2mpas.batch.run_base:run_base', 'co2mpas.batch.run_base:CO2MPAS model', 'calibrate_with_wltp_l') | ('engine_model', 'CO2_emission_model', 'co2mpas.model.physical.engine.co2_emission:define_fmep_model')
|  |  |  | 1210 |  | ('co2mpas.batch.run_base:run_base', 'co2mpas.batch.run_base:CO2MPAS model', 'calibrate_with_wltp_l') | ('engine_model', 'co2mpas.model.physical.engine:default_ignition_type')
|  |  |  | 1211 | 0:00 | ('co2mpas.batch.run_base:run_base', 'co2mpas.batch.run_base:CO2MPAS model', 'calibrate_with_wltp_l') | ('vehicle_model', 'co2mpas.model.physical.vehicle:select_inertial_factor')
|  |  |  | 1212 | 0:00 | ('co2mpas.batch.run_base:run_base', 'co2mpas.batch.run_base:CO2MPAS model', 'calibrate_with_wltp_l') | ('wheels_model', 'co2mpas.model.physical.wheels:calculate_r_wheels')
|  |  |  | 1213 |  | ('co2mpas.batch.run_base:run_base', 'co2mpas.batch.run_base:CO2MPAS model', 'calibrate_with_wltp_l') | ('wheels_model', 'co2mpas.model.physical.wheels:define_tyre_code')
|  |  |  | 1214 |  | ('co2mpas.batch.run_base:run_base', 'co2mpas.batch.run_base:CO2MPAS model', 'calibrate_with_wltp_l') | ('cycle_model', 'co2mpas.model.physical.cycle.WLTP.wltp_cycle:WLTP cycle model', 'co2mpas.model.physical.cycle.WLTP.calculate_wltp_velocities:WLTP velocities model', 'driver_mass')
|  |  |  | 1215 |  | ('co2mpas.batch.run_base:run_base', 'co2mpas.batch.run_base:CO2MPAS model', 'calibrate_with_wltp_l') | ('engine_model', 'CO2_emission_model', 'fmep_model')
|  |  |  | 1216 |  | ('co2mpas.batch.run_base:run_base', 'co2mpas.batch.run_base:CO2MPAS model', 'calibrate_with_wltp_l') | ('vehicle_model', 'inertial_factor')
|  |  |  | 1217 |  | ('co2mpas.batch.run_base:run_base', 'co2mpas.batch.run_base:CO2MPAS model', 'calibrate_with_wltp_l') | ('clutch_torque_converter_model', 'clutch', 'k_factor_curve')
|  |  |  | 1218 |  | ('co2mpas.batch.run_base:run_base', 'co2mpas.batch.run_base:CO2MPAS model', 'calibrate_with_wltp_l') | ('wheels_model', 'r_wheels')
|  |  |  | 1219 |  | ('co2mpas.batch.run_base:run_base', 'co2mpas.batch.run_base:CO2MPAS model', 'calibrate_with_wltp_l') | ('cycle_model', 'co2mpas.model.physical.cycle.WLTP.wltp_cycle:WLTP cycle model', 'co2mpas.model.physical.cycle.WLTP.calculate_wltp_velocities:WLTP velocities model', 'resistance_coeffs_regression_curves')
|  |  |  | 1220 |  | ('co2mpas.batch.run_base:run_base', 'co2mpas.batch.run_base:CO2MPAS model', 'calibrate_with_wltp_l') | ('cycle_model', 'co2mpas.model.physical.cycle.WLTP.wltp_cycle:WLTP cycle model', 'co2mpas.model.physical.cycle.WLTP.calculate_wltp_velocities:WLTP velocities model', 'wltc_data')
|  |  |  | 1221 |  | ('co2mpas.batch.run_base:run_base', 'co2mpas.batch.run_base:CO2MPAS model', 'calibrate_with_wltp_l') | ('inertial_factor',)
|  |  |  | 1222 |  | ('co2mpas.batch.run_base:run_base', 'co2mpas.batch.run_base:CO2MPAS model', 'calibrate_with_wltp_l') | ('cycle_model', 'inertial_factor')
|  |  |  | 1223 |  | ('co2mpas.batch.run_base:run_base', 'co2mpas.batch.run_base:CO2MPAS model', 'calibrate_with_wltp_l') | ('cycle_model', 'co2mpas.model.physical.cycle.WLTP.wltp_cycle:WLTP cycle model', 'inertial_factor')
|  |  |  | 1224 |  | ('co2mpas.batch.run_base:run_base', 'co2mpas.batch.run_base:CO2MPAS model', 'calibrate_with_wltp_l') | ('cycle_model', 'co2mpas.model.physical.cycle.WLTP.wltp_cycle:WLTP cycle model', 'co2mpas.model.physical.cycle.WLTP.calculate_wltp_velocities:WLTP velocities model', 'inertial_factor')
|  |  |  | 1225 |  | ('co2mpas.batch.run_base:run_base', 'co2mpas.batch.run_base:CO2MPAS model', 'calibrate_with_wltp_l') | ('clutch_torque_converter_model', 'k_factor_curve')
|  |  |  | 1226 |  | ('co2mpas.batch.run_base:run_base', 'co2mpas.batch.run_base:CO2MPAS model', 'calibrate_with_wltp_l') | ('r_wheels',)
|  |  |  | 1227 |  | ('co2mpas.batch.run_base:run_base', 'co2mpas.batch.run_base:CO2MPAS model', 'calibrate_with_wltp_l') | ('engine_model', 'initial_engine_temperature')
|  |  |  | 1228 |  | ('co2mpas.batch.run_base:run_base', 'co2mpas.batch.run_base:CO2MPAS model', 'calibrate_with_wltp_l') | ('engine_model', 'thermal', 'initial_engine_temperature')
|  |  |  | 1229 |  | ('co2mpas.batch.run_base:run_base', 'co2mpas.batch.run_base:CO2MPAS model', 'calibrate_with_wltp_l') | ('engine_model', 'CO2_emission_model', 'initial_engine_temperature')
|  |  |  | 1230 |  | ('co2mpas.batch.run_base:run_base', 'co2mpas.batch.run_base:CO2MPAS model', 'calibrate_with_wltp_l') | ('gear_box_model', 'initial_gear_box_temperature')
|  |  |  | 1231 |  | ('co2mpas.batch.run_base:run_base', 'co2mpas.batch.run_base:CO2MPAS model', 'calibrate_with_wltp_l') | ('initial_engine_temperature',)
|  |  |  | 1232 |  | ('co2mpas.batch.run_base:run_base', 'co2mpas.batch.run_base:CO2MPAS model', 'calibrate_with_wltp_l') | ('cycle_model', 'co2mpas.model.physical.cycle.WLTP.wltp_cycle:WLTP cycle model', 'max_time')
|  |  |  | 1233 |  | ('co2mpas.batch.run_base:run_base', 'co2mpas.batch.run_base:CO2MPAS model', 'calibrate_with_wltp_l') | ('cycle_model', 'max_time')
|  |  |  | 1234 | 0:00 | ('co2mpas.batch.run_base:run_base', 'co2mpas.batch.run_base:CO2MPAS model', 'calibrate_with_wltp_l') | ('cycle_model', 'co2mpas.model.physical.cycle:calculate_time_length')
|  |  |  | 1235 |  | ('co2mpas.batch.run_base:run_base', 'co2mpas.batch.run_base:CO2MPAS model', 'calibrate_with_wltp_l') | ('cycle_model', 'time_length')
|  |  |  | 1236 | 0:00 | ('co2mpas.batch.run_base:run_base', 'co2mpas.batch.run_base:CO2MPAS model', 'calibrate_with_wltp_l') | ('cycle_model', 'co2mpas.model.physical.cycle:cycle_times')
|  |  |  | 1237 |  | ('co2mpas.batch.run_base:run_base', 'co2mpas.batch.run_base:CO2MPAS model', 'calibrate_with_wltp_l') | ('cycle_model', 'times')
|  |  |  | 1238 |  | ('co2mpas.batch.run_base:run_base', 'co2mpas.batch.run_base:CO2MPAS model', 'calibrate_with_wltp_l') | ('cycle_model', 'co2mpas.model.physical.cycle.WLTP.wltp_cycle:WLTP cycle model', 'times')
|  |  |  | 1239 |  | ('co2mpas.batch.run_base:run_base', 'co2mpas.batch.run_base:CO2MPAS model', 'calibrate_with_wltp_l') | ('cycle_model', 'co2mpas.model.physical.cycle.WLTP.wltp_cycle:WLTP cycle model', 'co2mpas.model.physical.cycle.WLTP.calculate_wltp_velocities:WLTP velocities model', 'times')
|  |  |  | 1240 |  | ('co2mpas.batch.run_base:run_base', 'co2mpas.batch.run_base:CO2MPAS model', 'calibrate_with_wltp_l') | ('times',)
|  |  |  | 1241 |  | ('co2mpas.batch.run_base:run_base', 'co2mpas.batch.run_base:CO2MPAS model', 'calibrate_with_wltp_l') | ('vehicle_model', 'times')
|  |  |  | 1242 |  | ('co2mpas.batch.run_base:run_base', 'co2mpas.batch.run_base:CO2MPAS model', 'calibrate_with_wltp_l') | ('wheels_model', 'times')
|  |  |  | 1243 |  | ('co2mpas.batch.run_base:run_base', 'co2mpas.batch.run_base:CO2MPAS model', 'calibrate_with_wltp_l') | ('gear_box_model', 'times')
|  |  |  | 1244 |  | ('co2mpas.batch.run_base:run_base', 'co2mpas.batch.run_base:CO2MPAS model', 'calibrate_with_wltp_l') | ('gear_box_model', 'co2mpas.model.physical.gear_box.mechanical.mechanical:mechanical model', 'times')
|  |  |  | 1245 |  | ('co2mpas.batch.run_base:run_base', 'co2mpas.batch.run_base:CO2MPAS model', 'calibrate_with_wltp_l') | ('clutch_torque_converter_model', 'times')
|  |  |  | 1246 |  | ('co2mpas.batch.run_base:run_base', 'co2mpas.batch.run_base:CO2MPAS model', 'calibrate_with_wltp_l') | ('clutch_torque_converter_model', 'clutch', 'times')
|  |  |  | 1247 |  | ('co2mpas.batch.run_base:run_base', 'co2mpas.batch.run_base:CO2MPAS model', 'calibrate_with_wltp_l') | ('electric_model', 'times')
|  |  |  | 1248 |  | ('co2mpas.batch.run_base:run_base', 'co2mpas.batch.run_base:CO2MPAS model', 'calibrate_with_wltp_l') | ('engine_model', 'times')
|  |  |  | 1249 |  | ('co2mpas.batch.run_base:run_base', 'co2mpas.batch.run_base:CO2MPAS model', 'calibrate_with_wltp_l') | ('engine_model', 'thermal', 'times')
|  |  |  | 1250 |  | ('co2mpas.batch.run_base:run_base', 'co2mpas.batch.run_base:CO2MPAS model', 'calibrate_with_wltp_l') | ('engine_model', 'start_stop', 'times')
|  |  |  | 1251 |  | ('co2mpas.batch.run_base:run_base', 'co2mpas.batch.run_base:CO2MPAS model', 'calibrate_with_wltp_l') | ('engine_model', 'CO2_emission_model', 'times')
|  |  |  | 1252 |  | ('co2mpas.batch.run_base:run_base', 'co2mpas.batch.run_base:CO2MPAS model', 'calibrate_with_wltp_l') | ('k5',)
|  |  |  | 1253 |  | ('co2mpas.batch.run_base:run_base', 'co2mpas.batch.run_base:CO2MPAS model', 'calibrate_with_wltp_l') | ('cycle_model', 'k5')
|  |  |  | 1254 | 0:00 | ('co2mpas.batch.run_base:run_base', 'co2mpas.batch.run_base:CO2MPAS model', 'calibrate_with_wltp_l') | ('engine_model', 'co2mpas.model.physical.engine:calculate_auxiliaries_torque_losses')
|  |  |  | 1255 | 0:00 | ('co2mpas.batch.run_base:run_base', 'co2mpas.batch.run_base:CO2MPAS model', 'calibrate_with_wltp_l') | ('vehicle_model', 'co2mpas.model.physical.vehicle:calculate_angle_slopes')
|  |  |  | 1256 |  | ('co2mpas.batch.run_base:run_base', 'co2mpas.batch.run_base:CO2MPAS model', 'calibrate_with_wltp_l') | ('vehicle_model', 'angle_slopes')
|  |  |  | 1257 |  | ('co2mpas.batch.run_base:run_base', 'co2mpas.batch.run_base:CO2MPAS model', 'calibrate_with_wltp_l') | ('engine_model', 'auxiliaries_torque_losses')
|  |  |  | 1258 | 0:00 | ('co2mpas.batch.run_base:run_base', 'co2mpas.batch.run_base:CO2MPAS model', 'calibrate_with_wltp_l') | ('cycle_model', 'co2mpas.model.physical.cycle:select_phases_integration_times')
|  |  |  | 1259 |  | ('co2mpas.batch.run_base:run_base', 'co2mpas.batch.run_base:CO2MPAS model', 'calibrate_with_wltp_l') | ('angle_slopes',)
|  |  |  | 1260 |  | ('co2mpas.batch.run_base:run_base', 'co2mpas.batch.run_base:CO2MPAS model', 'calibrate_with_wltp_l') | ('engine_model', 'angle_slopes')
|  |  |  | 1261 |  | ('co2mpas.batch.run_base:run_base', 'co2mpas.batch.run_base:CO2MPAS model', 'calibrate_with_wltp_l') | ('engine_model', 'CO2_emission_model', 'angle_slopes')
|  |  |  | 1262 |  | ('co2mpas.batch.run_base:run_base', 'co2mpas.batch.run_base:CO2MPAS model', 'calibrate_with_wltp_l') | ('auxiliaries_torque_losses',)
|  |  |  | 1263 |  | ('co2mpas.batch.run_base:run_base', 'co2mpas.batch.run_base:CO2MPAS model', 'calibrate_with_wltp_l') | ('cycle_model', 'phases_integration_times')
|  |  |  | 1264 |  | ('co2mpas.batch.run_base:run_base', 'co2mpas.batch.run_base:CO2MPAS model', 'calibrate_with_wltp_l') | ('phases_integration_times',)
|  |  |  | 1265 |  | ('co2mpas.batch.run_base:run_base', 'co2mpas.batch.run_base:CO2MPAS model', 'calibrate_with_wltp_l') | ('engine_model', 'phases_integration_times')
|  |  |  | 1266 |  | ('co2mpas.batch.run_base:run_base', 'co2mpas.batch.run_base:CO2MPAS model', 'calibrate_with_wltp_l') | ('engine_model', 'CO2_emission_model', 'phases_integration_times')
|  |  |  | 1267 |  | ('co2mpas.batch.run_base:run_base', 'co2mpas.batch.run_base:CO2MPAS model', 'calibrate_with_wltp_l') | ('idle_engine_speed_std',)
|  |  |  | 1268 |  | ('co2mpas.batch.run_base:run_base', 'co2mpas.batch.run_base:CO2MPAS model', 'calibrate_with_wltp_l') | ('engine_model', 'idle_engine_speed_std')
|  |  |  | 1269 | 0:00 | ('co2mpas.batch.run_base:run_base', 'co2mpas.batch.run_base:CO2MPAS model', 'calibrate_with_wltp_l') | ('engine_model', 'co2mpas.dispatcher.utils.dsp:bypass')
|  |  |  | 1270 | 0:00 | ('co2mpas.batch.run_base:run_base', 'co2mpas.batch.run_base:CO2MPAS model', 'calibrate_with_wltp_l') | ('engine_model', 'co2mpas.model.physical.engine:get_full_load')
|  |  |  | 1271 |  | ('co2mpas.batch.run_base:run_base', 'co2mpas.batch.run_base:CO2MPAS model', 'calibrate_with_wltp_l') | ('engine_model', 'full_load_curve')
|  |  |  | 1272 |  | ('co2mpas.batch.run_base:run_base', 'co2mpas.batch.run_base:CO2MPAS model', 'calibrate_with_wltp_l') | ('engine_model', 'idle_engine_speed')
|  |  |  | 1273 |  | ('co2mpas.batch.run_base:run_base', 'co2mpas.batch.run_base:CO2MPAS model', 'calibrate_with_wltp_l') | ('engine_model', 'thermal', 'idle_engine_speed')
|  |  |  | 1274 |  | ('co2mpas.batch.run_base:run_base', 'co2mpas.batch.run_base:CO2MPAS model', 'calibrate_with_wltp_l') | ('engine_model', 'start_stop', 'idle_engine_speed')
|  |  |  | 1275 |  | ('co2mpas.batch.run_base:run_base', 'co2mpas.batch.run_base:CO2MPAS model', 'calibrate_with_wltp_l') | ('engine_model', 'co2mpas.model.physical.engine.cold_start.cold_start:cold_start', 'idle_engine_speed')
|  |  |  | 1276 |  | ('co2mpas.batch.run_base:run_base', 'co2mpas.batch.run_base:CO2MPAS model', 'calibrate_with_wltp_l') | ('engine_model', 'CO2_emission_model', 'idle_engine_speed')
|  |  |  | 1277 |  | ('co2mpas.batch.run_base:run_base', 'co2mpas.batch.run_base:CO2MPAS model', 'calibrate_with_wltp_l') | ('full_load_curve',)
|  |  |  | 1278 |  | ('co2mpas.batch.run_base:run_base', 'co2mpas.batch.run_base:CO2MPAS model', 'calibrate_with_wltp_l') | ('cycle_model', 'full_load_curve')
|  |  |  | 1279 |  | ('co2mpas.batch.run_base:run_base', 'co2mpas.batch.run_base:CO2MPAS model', 'calibrate_with_wltp_l') | ('cycle_model', 'co2mpas.model.physical.cycle.WLTP.wltp_cycle:WLTP cycle model', 'full_load_curve')
|  |  |  | 1280 |  | ('co2mpas.batch.run_base:run_base', 'co2mpas.batch.run_base:CO2MPAS model', 'calibrate_with_wltp_l') | ('gear_box_model', 'full_load_curve')
|  |  |  | 1281 |  | ('co2mpas.batch.run_base:run_base', 'co2mpas.batch.run_base:CO2MPAS model', 'calibrate_with_wltp_l') | ('idle_engine_speed',)
|  |  |  | 1282 |  | ('co2mpas.batch.run_base:run_base', 'co2mpas.batch.run_base:CO2MPAS model', 'calibrate_with_wltp_l') | ('cycle_model', 'idle_engine_speed')
|  |  |  | 1283 |  | ('co2mpas.batch.run_base:run_base', 'co2mpas.batch.run_base:CO2MPAS model', 'calibrate_with_wltp_l') | ('cycle_model', 'co2mpas.model.physical.cycle.WLTP.wltp_cycle:WLTP cycle model', 'idle_engine_speed')
|  |  |  | 1284 |  | ('co2mpas.batch.run_base:run_base', 'co2mpas.batch.run_base:CO2MPAS model', 'calibrate_with_wltp_l') | ('wheels_model', 'idle_engine_speed')
|  |  |  | 1285 |  | ('co2mpas.batch.run_base:run_base', 'co2mpas.batch.run_base:CO2MPAS model', 'calibrate_with_wltp_l') | ('gear_box_model', 'idle_engine_speed')
|  |  |  | 1286 |  | ('co2mpas.batch.run_base:run_base', 'co2mpas.batch.run_base:CO2MPAS model', 'calibrate_with_wltp_l') | ('gear_box_model', 'co2mpas.model.physical.gear_box.mechanical.mechanical:mechanical model', 'idle_engine_speed')
|  |  |  | 1287 |  | ('co2mpas.batch.run_base:run_base', 'co2mpas.batch.run_base:CO2MPAS model', 'calibrate_with_wltp_l') | ('electric_model', 'idle_engine_speed')
|  |  |  | 1288 |  | ('co2mpas.batch.run_base:run_base', 'co2mpas.batch.run_base:CO2MPAS model', 'calibrate_with_wltp_l') | ('engine_model', 'co2mpas.dispatcher.utils.dsp:bypass<0>')
|  |  |  | 1289 | 0:00 | ('co2mpas.batch.run_base:run_base', 'co2mpas.batch.run_base:CO2MPAS model', 'calibrate_with_wltp_l') | ('engine_model', 'CO2_emission_model', 'co2mpas.model.physical.engine.co2_emission:define_idle_fuel_consumption_model')
|  |  |  | 1290 | 0:00 | ('co2mpas.batch.run_base:run_base', 'co2mpas.batch.run_base:CO2MPAS model', 'calibrate_with_wltp_l') | ('engine_model', 'co2mpas.model.physical.engine:calculate_full_load')
|  |  |  | 1291 |  | ('co2mpas.batch.run_base:run_base', 'co2mpas.batch.run_base:CO2MPAS model', 'calibrate_with_wltp_l') | ('engine_model', 'engine_max_power')
|  |  |  | 1292 |  | ('co2mpas.batch.run_base:run_base', 'co2mpas.batch.run_base:CO2MPAS model', 'calibrate_with_wltp_l') | ('engine_model', 'engine_max_speed_at_max_power')
|  |  |  | 1293 |  | ('co2mpas.batch.run_base:run_base', 'co2mpas.batch.run_base:CO2MPAS model', 'calibrate_with_wltp_l') | ('engine_model', 'CO2_emission_model', 'idle_fuel_consumption_model')
|  |  |  | 1294 |  | ('co2mpas.batch.run_base:run_base', 'co2mpas.batch.run_base:CO2MPAS model', 'calibrate_with_wltp_l') | ('engine_max_power',)
|  |  |  | 1295 |  | ('co2mpas.batch.run_base:run_base', 'co2mpas.batch.run_base:CO2MPAS model', 'calibrate_with_wltp_l') | ('cycle_model', 'engine_max_power')
|  |  |  | 1296 |  | ('co2mpas.batch.run_base:run_base', 'co2mpas.batch.run_base:CO2MPAS model', 'calibrate_with_wltp_l') | ('cycle_model', 'co2mpas.model.physical.cycle.WLTP.wltp_cycle:WLTP cycle model', 'engine_max_power')
|  |  |  | 1297 |  | ('co2mpas.batch.run_base:run_base', 'co2mpas.batch.run_base:CO2MPAS model', 'calibrate_with_wltp_l') | ('cycle_model', 'co2mpas.model.physical.cycle.WLTP.wltp_cycle:WLTP cycle model', 'co2mpas.model.physical.cycle.WLTP.calculate_wltp_velocities:WLTP velocities model', 'engine_max_power')
|  |  |  | 1298 |  | ('co2mpas.batch.run_base:run_base', 'co2mpas.batch.run_base:CO2MPAS model', 'calibrate_with_wltp_l') | ('gear_box_model', 'engine_max_power')
|  |  |  | 1299 |  | ('co2mpas.batch.run_base:run_base', 'co2mpas.batch.run_base:CO2MPAS model', 'calibrate_with_wltp_l') | ('engine_max_speed_at_max_power',)
|  |  |  | 1300 |  | ('co2mpas.batch.run_base:run_base', 'co2mpas.batch.run_base:CO2MPAS model', 'calibrate_with_wltp_l') | ('cycle_model', 'engine_max_speed_at_max_power')
|  |  |  | 1301 |  | ('co2mpas.batch.run_base:run_base', 'co2mpas.batch.run_base:CO2MPAS model', 'calibrate_with_wltp_l') | ('cycle_model', 'co2mpas.model.physical.cycle.WLTP.wltp_cycle:WLTP cycle model', 'engine_max_speed_at_max_power')
|  |  |  | 1302 |  | ('co2mpas.batch.run_base:run_base', 'co2mpas.batch.run_base:CO2MPAS model', 'calibrate_with_wltp_l') | ('cycle_model', 'co2mpas.model.physical.cycle.WLTP.wltp_cycle:WLTP cycle model', 'co2mpas.model.physical.cycle.WLTP.calculate_wltp_velocities:WLTP velocities model', 'engine_max_speed_at_max_power')
|  |  |  | 1303 |  | ('co2mpas.batch.run_base:run_base', 'co2mpas.batch.run_base:CO2MPAS model', 'calibrate_with_wltp_l') | ('gear_box_model', 'engine_max_speed_at_max_power')
|  |  |  | 1304 | 0:00 | ('co2mpas.batch.run_base:run_base', 'co2mpas.batch.run_base:CO2MPAS model', 'calibrate_with_wltp_l') | ('engine_model', 'co2mpas.model.physical.engine:calculate_engine_mass')
|  |  |  | 1305 | 0:00 | ('co2mpas.batch.run_base:run_base', 'co2mpas.batch.run_base:CO2MPAS model', 'calibrate_with_wltp_l') | ('engine_model', 'co2mpas.model.physical.engine:calculate_engine_max_torque')
|  |  |  | 1306 |  | ('co2mpas.batch.run_base:run_base', 'co2mpas.batch.run_base:CO2MPAS model', 'calibrate_with_wltp_l') | ('engine_model', 'co2mpas.model.physical.engine:calculate_full_load_speeds_and_powers')
|  |  |  | 1307 |  | ('co2mpas.batch.run_base:run_base', 'co2mpas.batch.run_base:CO2MPAS model', 'calibrate_with_wltp_l') | ('engine_model', 'engine_mass')
|  |  |  | 1308 |  | ('co2mpas.batch.run_base:run_base', 'co2mpas.batch.run_base:CO2MPAS model', 'calibrate_with_wltp_l') | ('engine_model', 'engine_max_torque')
|  |  |  | 1309 |  | ('co2mpas.batch.run_base:run_base', 'co2mpas.batch.run_base:CO2MPAS model', 'calibrate_with_wltp_l') | ('engine_mass',)
|  |  |  | 1310 |  | ('co2mpas.batch.run_base:run_base', 'co2mpas.batch.run_base:CO2MPAS model', 'calibrate_with_wltp_l') | ('gear_box_model', 'engine_mass')
|  |  |  | 1311 |  | ('co2mpas.batch.run_base:run_base', 'co2mpas.batch.run_base:CO2MPAS model', 'calibrate_with_wltp_l') | ('engine_max_torque',)
|  |  |  | 1312 |  | ('co2mpas.batch.run_base:run_base', 'co2mpas.batch.run_base:CO2MPAS model', 'calibrate_with_wltp_l') | ('gear_box_model', 'engine_max_torque')
|  |  |  | 1313 | 0:00 | ('co2mpas.batch.run_base:run_base', 'co2mpas.batch.run_base:CO2MPAS model', 'calibrate_with_wltp_l') | ('engine_model', 'co2mpas.model.physical.engine:calculate_engine_heat_capacity')
|  |  |  | 1314 |  | ('co2mpas.batch.run_base:run_base', 'co2mpas.batch.run_base:CO2MPAS model', 'calibrate_with_wltp_l') | ('engine_model', 'co2mpas.model.physical.engine:calculate_engine_max_torque<0>')
|  |  |  | 1315 | 0:00 | ('co2mpas.batch.run_base:run_base', 'co2mpas.batch.run_base:CO2MPAS model', 'calibrate_with_wltp_l') | ('gear_box_model', 'co2mpas.model.physical.gear_box:calculate_equivalent_gear_box_heat_capacity')
|  |  |  | 1316 | 0:00 | ('co2mpas.batch.run_base:run_base', 'co2mpas.batch.run_base:CO2MPAS model', 'calibrate_with_wltp_l') | ('gear_box_model', 'co2mpas.model.physical.gear_box:calculate_gear_box_efficiency_parameters_cold_hot')
|  |  |  | 1317 |  | ('co2mpas.batch.run_base:run_base', 'co2mpas.batch.run_base:CO2MPAS model', 'calibrate_with_wltp_l') | ('engine_model', 'engine_heat_capacity')
|  |  |  | 1318 |  | ('co2mpas.batch.run_base:run_base', 'co2mpas.batch.run_base:CO2MPAS model', 'calibrate_with_wltp_l') | ('gear_box_model', 'equivalent_gear_box_heat_capacity')
|  |  |  | 1319 |  | ('co2mpas.batch.run_base:run_base', 'co2mpas.batch.run_base:CO2MPAS model', 'calibrate_with_wltp_l') | ('gear_box_model', 'gear_box_efficiency_parameters_cold_hot')
|  |  |  | 1320 |  | ('co2mpas.batch.run_base:run_base', 'co2mpas.batch.run_base:CO2MPAS model', 'calibrate_with_wltp_l') | ('engine_heat_capacity',)
|  |  |  | 1321 |  | ('co2mpas.batch.run_base:run_base', 'co2mpas.batch.run_base:CO2MPAS model', 'calibrate_with_wltp_l') | ('equivalent_gear_box_heat_capacity',)
|  |  |  | 1322 |  | ('co2mpas.batch.run_base:run_base', 'co2mpas.batch.run_base:CO2MPAS model', 'calibrate_with_wltp_l') | ('tyre_dynamic_rolling_coefficient',)
|  |  |  | 1323 |  | ('co2mpas.batch.run_base:run_base', 'co2mpas.batch.run_base:CO2MPAS model', 'calibrate_with_wltp_l') | ('wheels_model', 'tyre_dynamic_rolling_coefficient')
|  |  |  | 1324 | 0:00 | ('co2mpas.batch.run_base:run_base', 'co2mpas.batch.run_base:CO2MPAS model', 'calibrate_with_wltp_l') | ('wheels_model', 'co2mpas.model.physical.wheels:calculate_r_dynamic')
|  |  |  | 1325 |  | ('co2mpas.batch.run_base:run_base', 'co2mpas.batch.run_base:CO2MPAS model', 'calibrate_with_wltp_l') | ('wheels_model', 'r_dynamic')
|  |  |  | 1326 |  | ('co2mpas.batch.run_base:run_base', 'co2mpas.batch.run_base:CO2MPAS model', 'calibrate_with_wltp_l') | ('r_dynamic',)
|  |  |  | 1327 |  | ('co2mpas.batch.run_base:run_base', 'co2mpas.batch.run_base:CO2MPAS model', 'calibrate_with_wltp_l') | ('gear_box_model', 'r_dynamic')
|  |  |  | 1328 |  | ('co2mpas.batch.run_base:run_base', 'co2mpas.batch.run_base:CO2MPAS model', 'calibrate_with_wltp_l') | ('gear_box_model', 'co2mpas.model.physical.gear_box.mechanical.mechanical:mechanical model', 'r_dynamic')
|  |  |  | 1329 | 0:00 | ('co2mpas.batch.run_base:run_base', 'co2mpas.batch.run_base:CO2MPAS model', 'calibrate_with_wltp_l') | ('gear_box_model', 'co2mpas.model.physical.gear_box.mechanical.mechanical:mechanical model', 'co2mpas.model.physical.gear_box.mechanical:calculate_speed_velocity_ratios')
|  |  |  | 1330 |  | ('co2mpas.batch.run_base:run_base', 'co2mpas.batch.run_base:CO2MPAS model', 'calibrate_with_wltp_l') | ('wheels_model', 'co2mpas.model.physical.wheels:identify_tyre_dynamic_rolling_coefficient')
|  |  |  | 1331 |  | ('co2mpas.batch.run_base:run_base', 'co2mpas.batch.run_base:CO2MPAS model', 'calibrate_with_wltp_l') | ('gear_box_model', 'co2mpas.model.physical.gear_box.mechanical.mechanical:mechanical model', 'speed_velocity_ratios')
|  |  |  | 1332 |  | ('co2mpas.batch.run_base:run_base', 'co2mpas.batch.run_base:CO2MPAS model', 'calibrate_with_wltp_l') | ('gear_box_model', 'speed_velocity_ratios')
|  |  |  | 1333 |  | ('co2mpas.batch.run_base:run_base', 'co2mpas.batch.run_base:CO2MPAS model', 'calibrate_with_wltp_l') | ('speed_velocity_ratios',)
|  |  |  | 1334 |  | ('co2mpas.batch.run_base:run_base', 'co2mpas.batch.run_base:CO2MPAS model', 'calibrate_with_wltp_l') | ('cycle_model', 'speed_velocity_ratios')
|  |  |  | 1335 |  | ('co2mpas.batch.run_base:run_base', 'co2mpas.batch.run_base:CO2MPAS model', 'calibrate_with_wltp_l') | ('cycle_model', 'co2mpas.model.physical.cycle.WLTP.wltp_cycle:WLTP cycle model', 'speed_velocity_ratios')
|  |  |  | 1336 |  | ('co2mpas.batch.run_base:run_base', 'co2mpas.batch.run_base:CO2MPAS model', 'calibrate_with_wltp_l') | ('cycle_model', 'co2mpas.model.physical.cycle.WLTP.wltp_cycle:WLTP cycle model', 'co2mpas.model.physical.cycle.WLTP.calculate_wltp_velocities:WLTP velocities model', 'speed_velocity_ratios')
|  |  |  | 1337 | 0:00 | ('co2mpas.batch.run_base:run_base', 'co2mpas.batch.run_base:CO2MPAS model', 'calibrate_with_wltp_l') | ('cycle_model', 'co2mpas.model.physical.cycle.WLTP.wltp_cycle:WLTP cycle model', 'co2mpas.model.physical.cycle.WLTP.calculate_wltp_velocities:WLTP velocities model', 'co2mpas.model.physical.cycle.WLTP:calculate_max_speed_velocity_ratio')
|  |  |  | 1338 | 0:00 | ('co2mpas.batch.run_base:run_base', 'co2mpas.batch.run_base:CO2MPAS model', 'calibrate_with_wltp_l') | ('gear_box_model', 'co2mpas.model.physical.gear_box.mechanical.mechanical:mechanical model', 'co2mpas.model.physical.gear_box.mechanical:calculate_velocity_speed_ratios')
|  |  |  | 1339 | 0:00 | ('co2mpas.batch.run_base:run_base', 'co2mpas.batch.run_base:CO2MPAS model', 'calibrate_with_wltp_l') | ('gear_box_model', 'co2mpas.model.physical.gear_box.mechanical.mechanical:mechanical model', 'co2mpas.model.physical.gear_box.mechanical:identify_max_gear')
|  |  |  | 1340 |  | ('co2mpas.batch.run_base:run_base', 'co2mpas.batch.run_base:CO2MPAS model', 'calibrate_with_wltp_l') | ('gear_box_model', 'co2mpas.model.physical.gear_box.mechanical.mechanical:mechanical model', 'max_gear')
|  |  |  | 1341 |  | ('co2mpas.batch.run_base:run_base', 'co2mpas.batch.run_base:CO2MPAS model', 'calibrate_with_wltp_l') | ('cycle_model', 'co2mpas.model.physical.cycle.WLTP.wltp_cycle:WLTP cycle model', 'co2mpas.model.physical.cycle.WLTP.calculate_wltp_velocities:WLTP velocities model', 'max_speed_velocity_ratio')
|  |  |  | 1342 |  | ('co2mpas.batch.run_base:run_base', 'co2mpas.batch.run_base:CO2MPAS model', 'calibrate_with_wltp_l') | ('gear_box_model', 'co2mpas.model.physical.gear_box.mechanical.mechanical:mechanical model', 'velocity_speed_ratios')
|  |  |  | 1343 |  | ('co2mpas.batch.run_base:run_base', 'co2mpas.batch.run_base:CO2MPAS model', 'calibrate_with_wltp_l') | ('gear_box_model', 'max_gear')
|  |  |  | 1344 |  | ('co2mpas.batch.run_base:run_base', 'co2mpas.batch.run_base:CO2MPAS model', 'calibrate_with_wltp_l') | ('max_gear',)
|  |  |  | 1345 |  | ('co2mpas.batch.run_base:run_base', 'co2mpas.batch.run_base:CO2MPAS model', 'calibrate_with_wltp_l') | ('cycle_model', 'max_gear')
|  |  |  | 1346 |  | ('co2mpas.batch.run_base:run_base', 'co2mpas.batch.run_base:CO2MPAS model', 'calibrate_with_wltp_l') | ('gear_box_model', 'velocity_speed_ratios')
|  |  |  | 1347 |  | ('co2mpas.batch.run_base:run_base', 'co2mpas.batch.run_base:CO2MPAS model', 'calibrate_with_wltp_l') | ('velocity_speed_ratios',)
|  |  |  | 1348 |  | ('co2mpas.batch.run_base:run_base', 'co2mpas.batch.run_base:CO2MPAS model', 'calibrate_with_wltp_l') | ('wheels_model', 'velocity_speed_ratios')
|  |  |  | 1349 | 0:00 | ('co2mpas.batch.run_base:run_base', 'co2mpas.batch.run_base:CO2MPAS model', 'calibrate_with_wltp_l') | ('cycle_model', 'co2mpas.model.physical.cycle.WLTP.wltp_cycle:WLTP cycle model', 'co2mpas.model.physical.cycle.WLTP.calculate_wltp_velocities:WLTP velocities model', 'co2mpas.model.physical.cycle.WLTP:calculate_max_velocity')
|  |  |  | 1350 |  | ('co2mpas.batch.run_base:run_base', 'co2mpas.batch.run_base:CO2MPAS model', 'calibrate_with_wltp_l') | ('gear_box_model', 'co2mpas.model.physical.gear_box.mechanical.mechanical:mechanical model', 'co2mpas.model.physical.gear_box.mechanical:calculate_gear_box_ratios')
|  |  |  | 1351 |  | ('co2mpas.batch.run_base:run_base', 'co2mpas.batch.run_base:CO2MPAS model', 'calibrate_with_wltp_l') | ('wheels_model', 'co2mpas.model.physical.wheels:identify_r_dynamic')
|  |  |  | 1352 |  | ('co2mpas.batch.run_base:run_base', 'co2mpas.batch.run_base:CO2MPAS model', 'calibrate_with_wltp_l') | ('cycle_model', 'co2mpas.model.physical.cycle.WLTP.wltp_cycle:WLTP cycle model', 'co2mpas.model.physical.cycle.WLTP.calculate_wltp_velocities:WLTP velocities model', 'max_velocity')
|  |  |  | 1353 |  | ('co2mpas.batch.run_base:run_base', 'co2mpas.batch.run_base:CO2MPAS model', 'calibrate_with_wltp_l') | ('wheels_model', 'co2mpas.model.physical.wheels:default_tyre_code')
|  |  |  | 1354 | 0:00 | ('co2mpas.batch.run_base:run_base', 'co2mpas.batch.run_base:CO2MPAS model', 'calibrate_with_wltp_l') | ('electric_model', 'co2mpas.model.physical.electrics:calculate_engine_start_demand')
|  |  |  | 1355 |  | ('co2mpas.batch.run_base:run_base', 'co2mpas.batch.run_base:CO2MPAS model', 'calibrate_with_wltp_l') | ('electric_model', 'start_demand')
|  |  |  | 1356 |  | ('co2mpas.batch.run_base:run_base', 'co2mpas.batch.run_base:CO2MPAS model', 'calibrate_with_wltp_l') | ('start_demand',)
|  |  |  | 1357 |  | ('co2mpas.batch.run_base:run_base', 'co2mpas.batch.run_base:CO2MPAS model', 'output.calibration.wltp_h')
|  |  |  | 1358 |  | ('co2mpas.batch.run_base:run_base', 'co2mpas.batch.run_base:CO2MPAS model', 'output.calibration.wltp_l')
|  |  |  | 1359 | 0:00 | ('co2mpas.batch.run_base:run_base', 'co2mpas.batch.run_base:CO2MPAS model', 'co2mpas.model:select_prediction_data')
|  |  |  | 1360 | 0:00 | ('co2mpas.batch.run_base:run_base', 'co2mpas.batch.run_base:CO2MPAS model', 'co2mpas.model:select_prediction_data<0>')
|  |  |  | 1361 | 0:00 | ('co2mpas.batch.run_base:run_base', 'co2mpas.batch.run_base:CO2MPAS model', 'extract_calibrated_models')
|  |  |  | 1362 |  | ('co2mpas.batch.run_base:run_base', 'co2mpas.batch.run_base:CO2MPAS model', 'extract_calibrated_models') | ('default_models',)
|  |  |  | 1363 |  | ('co2mpas.batch.run_base:run_base', 'co2mpas.batch.run_base:CO2MPAS model', 'extract_calibrated_models') | ('selector_settings',)
|  |  |  | 1364 |  | ('co2mpas.batch.run_base:run_base', 'co2mpas.batch.run_base:CO2MPAS model', 'extract_calibrated_models') | ('wltp_h',)
|  |  |  | 1365 |  | ('co2mpas.batch.run_base:run_base', 'co2mpas.batch.run_base:CO2MPAS model', 'extract_calibrated_models') | ('wltp_l',)
|  |  |  | 1366 | 0:00 | ('co2mpas.batch.run_base:run_base', 'co2mpas.batch.run_base:CO2MPAS model', 'extract_calibrated_models') | ('co2mpas.dispatcher.utils.dsp:map_list',)
|  |  |  | 1367 | 0:00 | ('co2mpas.batch.run_base:run_base', 'co2mpas.batch.run_base:CO2MPAS model', 'extract_calibrated_models') | ('co2mpas.model.selector:split_selector_settings',)
|  |  |  | 1368 |  | ('co2mpas.batch.run_base:run_base', 'co2mpas.batch.run_base:CO2MPAS model', 'extract_calibrated_models') | ('CO2MPAS_results',)
|  |  |  | 1369 |  | ('co2mpas.batch.run_base:run_base', 'co2mpas.batch.run_base:CO2MPAS model', 'extract_calibrated_models') | ('selector_settings/alternator_model',)
|  |  |  | 1370 |  | ('co2mpas.batch.run_base:run_base', 'co2mpas.batch.run_base:CO2MPAS model', 'extract_calibrated_models') | ('selector_settings/at_model',)
|  |  |  | 1371 |  | ('co2mpas.batch.run_base:run_base', 'co2mpas.batch.run_base:CO2MPAS model', 'extract_calibrated_models') | ('selector_settings/clutch_torque_converter_model',)
|  |  |  | 1372 |  | ('co2mpas.batch.run_base:run_base', 'co2mpas.batch.run_base:CO2MPAS model', 'extract_calibrated_models') | ('selector_settings/co2_params',)
|  |  |  | 1373 |  | ('co2mpas.batch.run_base:run_base', 'co2mpas.batch.run_base:CO2MPAS model', 'extract_calibrated_models') | ('selector_settings/engine_cold_start_speed_model',)
|  |  |  | 1374 |  | ('co2mpas.batch.run_base:run_base', 'co2mpas.batch.run_base:CO2MPAS model', 'extract_calibrated_models') | ('selector_settings/engine_coolant_temperature_model',)
|  |  |  | 1375 |  | ('co2mpas.batch.run_base:run_base', 'co2mpas.batch.run_base:CO2MPAS model', 'extract_calibrated_models') | ('selector_settings/engine_speed_model',)
|  |  |  | 1376 |  | ('co2mpas.batch.run_base:run_base', 'co2mpas.batch.run_base:CO2MPAS model', 'extract_calibrated_models') | ('selector_settings/start_stop_model',)
|  |  |  | 1377 | 0:00 | ('co2mpas.batch.run_base:run_base', 'co2mpas.batch.run_base:CO2MPAS model', 'extract_calibrated_models') | ('alternator_model selector',)
|  |  |  | 1378 |  | ('co2mpas.batch.run_base:run_base', 'co2mpas.batch.run_base:CO2MPAS model', 'extract_calibrated_models') | ('alternator_model selector',) | ('best_model_settings',)
|  |  |  | 1379 |  | ('co2mpas.batch.run_base:run_base', 'co2mpas.batch.run_base:CO2MPAS model', 'extract_calibrated_models') | ('alternator_model selector',) | ('selector_settings',)
|  |  |  | 1380 |  | ('co2mpas.batch.run_base:run_base', 'co2mpas.batch.run_base:CO2MPAS model', 'extract_calibrated_models') | ('alternator_model selector',) | ('wltp_h',)
|  |  |  | 1381 |  | ('co2mpas.batch.run_base:run_base', 'co2mpas.batch.run_base:CO2MPAS model', 'extract_calibrated_models') | ('alternator_model selector',) | ('wltp_l',)
|  |  |  | 1382 | 0:00 | ('co2mpas.batch.run_base:run_base', 'co2mpas.batch.run_base:CO2MPAS model', 'extract_calibrated_models') | ('alternator_model selector',) | ('co2mpas.model.selector:define_selector_settings',)
|  |  |  | 1383 |  | ('co2mpas.batch.run_base:run_base', 'co2mpas.batch.run_base:CO2MPAS model', 'extract_calibrated_models') | ('alternator_model selector',) | ('error_settings',)
|  |  |  | 1384 | 0:00 | ('co2mpas.batch.run_base:run_base', 'co2mpas.batch.run_base:CO2MPAS model', 'extract_calibrated_models') | ('alternator_model selector',) | ('co2mpas.model.selector._errors:AM-wltp_h errors',)
|  |  |  | 1385 |  | ('co2mpas.batch.run_base:run_base', 'co2mpas.batch.run_base:CO2MPAS model', 'extract_calibrated_models') | ('alternator_model selector',) | ('co2mpas.model.selector._errors:AM-wltp_h errors',) | ('data_in',)
|  |  |  | 1386 |  | ('co2mpas.batch.run_base:run_base', 'co2mpas.batch.run_base:CO2MPAS model', 'extract_calibrated_models') | ('alternator_model selector',) | ('co2mpas.model.selector._errors:AM-wltp_h errors',) | ('error_settings',)
|  |  |  | 1387 |  | ('co2mpas.batch.run_base:run_base', 'co2mpas.batch.run_base:CO2MPAS model', 'extract_calibrated_models') | ('alternator_model selector',) | ('co2mpas.model.selector._errors:AM-wltp_h errors',) | ('models',)
|  |  |  | 1388 |  | ('co2mpas.batch.run_base:run_base', 'co2mpas.batch.run_base:CO2MPAS model', 'extract_calibrated_models') | ('alternator_model selector',) | ('co2mpas.model.selector._errors:AM-wltp_h errors',) | ('wltp_h',)
|  |  |  | 1389 |  | ('co2mpas.batch.run_base:run_base', 'co2mpas.batch.run_base:CO2MPAS model', 'extract_calibrated_models') | ('alternator_model selector',) | ('co2mpas.model.selector._errors:AM-wltp_h errors',) | ('wltp_l',)
|  |  |  | 1390 | 0:00 | ('co2mpas.batch.run_base:run_base', 'co2mpas.batch.run_base:CO2MPAS model', 'extract_calibrated_models') | ('alternator_model selector',) | ('co2mpas.model.selector._errors:AM-wltp_h errors',) | ('select_models',)
|  |  |  | 1391 |  | ('co2mpas.batch.run_base:run_base', 'co2mpas.batch.run_base:CO2MPAS model', 'extract_calibrated_models') | ('alternator_model selector',) | ('co2mpas.model.selector._errors:AM-wltp_h errors',) | ('calibrated_models',)
|  |  |  | 1392 | 0:00 | ('co2mpas.batch.run_base:run_base', 'co2mpas.batch.run_base:CO2MPAS model', 'extract_calibrated_models') | ('alternator_model selector',) | ('co2mpas.model.selector._errors:AM-wltp_h errors',) | ('co2mpas.dispatcher.utils.dsp:map_list',)
|  |  |  | 1393 | 0:00 | ('co2mpas.batch.run_base:run_base', 'co2mpas.batch.run_base:CO2MPAS model', 'extract_calibrated_models') | ('alternator_model selector',) | ('co2mpas.model.selector._errors:AM-wltp_h errors',) | ('co2mpas.dispatcher.utils.dsp:map_list<0>',)
|  |  |  | 1394 |  | ('co2mpas.batch.run_base:run_base', 'co2mpas.batch.run_base:CO2MPAS model', 'extract_calibrated_models') | ('alternator_model selector',) | ('co2mpas.model.selector._errors:AM-wltp_h errors',) | ('input/wltp_h',)
|  |  |  | 1395 |  | ('co2mpas.batch.run_base:run_base', 'co2mpas.batch.run_base:CO2MPAS model', 'extract_calibrated_models') | ('alternator_model selector',) | ('co2mpas.model.selector._errors:AM-wltp_h errors',) | ('input/wltp_l',)
|  |  |  | 1396 | 0:00 | ('co2mpas.batch.run_base:run_base', 'co2mpas.batch.run_base:CO2MPAS model', 'extract_calibrated_models') | ('alternator_model selector',) | ('co2mpas.model.selector._errors:AM-wltp_h errors',) | ('co2mpas.model.selector._error:AM-wltp_h error vs wltp_h',)
|  |  |  | 1397 |  | ('co2mpas.batch.run_base:run_base', 'co2mpas.batch.run_base:CO2MPAS model', 'extract_calibrated_models') | ('alternator_model selector',) | ('co2mpas.model.selector._errors:AM-wltp_h errors',) | ('co2mpas.model.selector._error:AM-wltp_h error vs wltp_h',) | ('calibrated_models',)
|  |  |  | 1398 |  | ('co2mpas.batch.run_base:run_base', 'co2mpas.batch.run_base:CO2MPAS model', 'extract_calibrated_models') | ('alternator_model selector',) | ('co2mpas.model.selector._errors:AM-wltp_h errors',) | ('co2mpas.model.selector._error:AM-wltp_h error vs wltp_h',) | ('data',)
|  |  |  | 1399 |  | ('co2mpas.batch.run_base:run_base', 'co2mpas.batch.run_base:CO2MPAS model', 'extract_calibrated_models') | ('alternator_model selector',) | ('co2mpas.model.selector._errors:AM-wltp_h errors',) | ('co2mpas.model.selector._error:AM-wltp_h error vs wltp_h',) | ('dn_limit',)
|  |  |  | 1400 |  | ('co2mpas.batch.run_base:run_base', 'co2mpas.batch.run_base:CO2MPAS model', 'extract_calibrated_models') | ('alternator_model selector',) | ('co2mpas.model.selector._errors:AM-wltp_h errors',) | ('co2mpas.model.selector._error:AM-wltp_h error vs wltp_h',) | ('inputs',)
|  |  |  | 1401 |  | ('co2mpas.batch.run_base:run_base', 'co2mpas.batch.run_base:CO2MPAS model', 'extract_calibrated_models') | ('alternator_model selector',) | ('co2mpas.model.selector._errors:AM-wltp_h errors',) | ('co2mpas.model.selector._error:AM-wltp_h error vs wltp_h',) | ('inputs_map',)
|  |  |  | 1402 |  | ('co2mpas.batch.run_base:run_base', 'co2mpas.batch.run_base:CO2MPAS model', 'extract_calibrated_models') | ('alternator_model selector',) | ('co2mpas.model.selector._errors:AM-wltp_h errors',) | ('co2mpas.model.selector._error:AM-wltp_h error vs wltp_h',) | ('metrics',)
|  |  |  | 1403 |  | ('co2mpas.batch.run_base:run_base', 'co2mpas.batch.run_base:CO2MPAS model', 'extract_calibrated_models') | ('alternator_model selector',) | ('co2mpas.model.selector._errors:AM-wltp_h errors',) | ('co2mpas.model.selector._error:AM-wltp_h error vs wltp_h',) | ('metrics_inputs',)
|  |  |  | 1404 |  | ('co2mpas.batch.run_base:run_base', 'co2mpas.batch.run_base:CO2MPAS model', 'extract_calibrated_models') | ('alternator_model selector',) | ('co2mpas.model.selector._errors:AM-wltp_h errors',) | ('co2mpas.model.selector._error:AM-wltp_h error vs wltp_h',) | ('outputs',)
|  |  |  | 1405 |  | ('co2mpas.batch.run_base:run_base', 'co2mpas.batch.run_base:CO2MPAS model', 'extract_calibrated_models') | ('alternator_model selector',) | ('co2mpas.model.selector._errors:AM-wltp_h errors',) | ('co2mpas.model.selector._error:AM-wltp_h error vs wltp_h',) | ('targets',)
|  |  |  | 1406 |  | ('co2mpas.batch.run_base:run_base', 'co2mpas.batch.run_base:CO2MPAS model', 'extract_calibrated_models') | ('alternator_model selector',) | ('co2mpas.model.selector._errors:AM-wltp_h errors',) | ('co2mpas.model.selector._error:AM-wltp_h error vs wltp_h',) | ('up_limit',)
|  |  |  | 1407 | 0:00 | ('co2mpas.batch.run_base:run_base', 'co2mpas.batch.run_base:CO2MPAS model', 'extract_calibrated_models') | ('alternator_model selector',) | ('co2mpas.model.selector._errors:AM-wltp_h errors',) | ('co2mpas.model.selector._error:AM-wltp_h error vs wltp_h',) | ('select_inputs',)
|  |  |  | 1408 | 0:00 | ('co2mpas.batch.run_base:run_base', 'co2mpas.batch.run_base:CO2MPAS model', 'extract_calibrated_models') | ('alternator_model selector',) | ('co2mpas.model.selector._errors:AM-wltp_h errors',) | ('co2mpas.model.selector._error:AM-wltp_h error vs wltp_h',) | ('select_metrics_inputs',)
|  |  |  | 1409 | 0:00 | ('co2mpas.batch.run_base:run_base', 'co2mpas.batch.run_base:CO2MPAS model', 'extract_calibrated_models') | ('alternator_model selector',) | ('co2mpas.model.selector._errors:AM-wltp_h errors',) | ('co2mpas.model.selector._error:AM-wltp_h error vs wltp_h',) | ('select_targets',)
|  |  |  | 1410 |  | ('co2mpas.batch.run_base:run_base', 'co2mpas.batch.run_base:CO2MPAS model', 'extract_calibrated_models') | ('alternator_model selector',) | ('co2mpas.model.selector._errors:AM-wltp_h errors',) | ('co2mpas.model.selector._error:AM-wltp_h error vs wltp_h',) | ('inputs<0>',)
|  |  |  | 1411 |  | ('co2mpas.batch.run_base:run_base', 'co2mpas.batch.run_base:CO2MPAS model', 'extract_calibrated_models') | ('alternator_model selector',) | ('co2mpas.model.selector._errors:AM-wltp_h errors',) | ('co2mpas.model.selector._error:AM-wltp_h error vs wltp_h',) | ('metrics_args',)
|  |  |  | 1412 |  | ('co2mpas.batch.run_base:run_base', 'co2mpas.batch.run_base:CO2MPAS model', 'extract_calibrated_models') | ('alternator_model selector',) | ('co2mpas.model.selector._errors:AM-wltp_h errors',) | ('co2mpas.model.selector._error:AM-wltp_h error vs wltp_h',) | ('references',)
|  |  |  | 1413 | 0:00 | ('co2mpas.batch.run_base:run_base', 'co2mpas.batch.run_base:CO2MPAS model', 'extract_calibrated_models') | ('alternator_model selector',) | ('co2mpas.model.selector._errors:AM-wltp_h errors',) | ('co2mpas.model.selector._error:AM-wltp_h error vs wltp_h',) | ('select_inputs<0>',)
|  |  |  | 1414 |  | ('co2mpas.batch.run_base:run_base', 'co2mpas.batch.run_base:CO2MPAS model', 'extract_calibrated_models') | ('alternator_model selector',) | ('co2mpas.model.selector._errors:AM-wltp_h errors',) | ('co2mpas.model.selector._error:AM-wltp_h error vs wltp_h',) | ('inputs<1>',)
|  |  |  | 1415 | 0:00 | ('co2mpas.batch.run_base:run_base', 'co2mpas.batch.run_base:CO2MPAS model', 'extract_calibrated_models') | ('alternator_model selector',) | ('co2mpas.model.selector._errors:AM-wltp_h errors',) | ('co2mpas.model.selector._error:AM-wltp_h error vs wltp_h',) | ('co2mpas.dispatcher.utils.dsp:combine_dicts',)
|  |  |  | 1416 |  | ('co2mpas.batch.run_base:run_base', 'co2mpas.batch.run_base:CO2MPAS model', 'extract_calibrated_models') | ('alternator_model selector',) | ('co2mpas.model.selector._errors:AM-wltp_h errors',) | ('co2mpas.model.selector._error:AM-wltp_h error vs wltp_h',) | ('prediction_inputs',)
|  |  |  | 1417 | 0:00 | ('co2mpas.batch.run_base:run_base', 'co2mpas.batch.run_base:CO2MPAS model', 'extract_calibrated_models') | ('alternator_model selector',) | ('co2mpas.model.selector._errors:AM-wltp_h errors',) | ('co2mpas.model.selector._error:AM-wltp_h error vs wltp_h',) | ('co2mpas.model.selector.define_sub_model:Electrics',)
|  |  |  | 1418 |  | ('co2mpas.batch.run_base:run_base', 'co2mpas.batch.run_base:CO2MPAS model', 'extract_calibrated_models') | ('alternator_model selector',) | ('co2mpas.model.selector._errors:AM-wltp_h errors',) | ('co2mpas.model.selector._error:AM-wltp_h error vs wltp_h',) | ('co2mpas.model.selector.define_sub_model:Electrics',) | ('accelerations',)
|  |  |  | 1419 |  | ('co2mpas.batch.run_base:run_base', 'co2mpas.batch.run_base:CO2MPAS model', 'extract_calibrated_models') | ('alternator_model selector',) | ('co2mpas.model.selector._errors:AM-wltp_h errors',) | ('co2mpas.model.selector._error:AM-wltp_h error vs wltp_h',) | ('co2mpas.model.selector.define_sub_model:Electrics',) | ('alternator_current_model',)
|  |  |  | 1420 |  | ('co2mpas.batch.run_base:run_base', 'co2mpas.batch.run_base:CO2MPAS model', 'extract_calibrated_models') | ('alternator_model selector',) | ('co2mpas.model.selector._errors:AM-wltp_h errors',) | ('co2mpas.model.selector._error:AM-wltp_h error vs wltp_h',) | ('co2mpas.model.selector.define_sub_model:Electrics',) | ('alternator_efficiency',)
|  |  |  | 1421 |  | ('co2mpas.batch.run_base:run_base', 'co2mpas.batch.run_base:CO2MPAS model', 'extract_calibrated_models') | ('alternator_model selector',) | ('co2mpas.model.selector._errors:AM-wltp_h errors',) | ('co2mpas.model.selector._error:AM-wltp_h error vs wltp_h',) | ('co2mpas.model.selector.define_sub_model:Electrics',) | ('alternator_initialization_time',)
|  |  |  | 1422 |  | ('co2mpas.batch.run_base:run_base', 'co2mpas.batch.run_base:CO2MPAS model', 'extract_calibrated_models') | ('alternator_model selector',) | ('co2mpas.model.selector._errors:AM-wltp_h errors',) | ('co2mpas.model.selector._error:AM-wltp_h error vs wltp_h',) | ('co2mpas.model.selector.define_sub_model:Electrics',) | ('alternator_nominal_power',)
|  |  |  | 1423 |  | ('co2mpas.batch.run_base:run_base', 'co2mpas.batch.run_base:CO2MPAS model', 'extract_calibrated_models') | ('alternator_model selector',) | ('co2mpas.model.selector._errors:AM-wltp_h errors',) | ('co2mpas.model.selector._error:AM-wltp_h error vs wltp_h',) | ('co2mpas.model.selector.define_sub_model:Electrics',) | ('alternator_nominal_voltage',)
|  |  |  | 1424 |  | ('co2mpas.batch.run_base:run_base', 'co2mpas.batch.run_base:CO2MPAS model', 'extract_calibrated_models') | ('alternator_model selector',) | ('co2mpas.model.selector._errors:AM-wltp_h errors',) | ('co2mpas.model.selector._error:AM-wltp_h error vs wltp_h',) | ('co2mpas.model.selector.define_sub_model:Electrics',) | ('alternator_status_model',)
|  |  |  | 1425 |  | ('co2mpas.batch.run_base:run_base', 'co2mpas.batch.run_base:CO2MPAS model', 'extract_calibrated_models') | ('alternator_model selector',) | ('co2mpas.model.selector._errors:AM-wltp_h errors',) | ('co2mpas.model.selector._error:AM-wltp_h error vs wltp_h',) | ('co2mpas.model.selector.define_sub_model:Electrics',) | ('battery_capacity',)
|  |  |  | 1426 |  | ('co2mpas.batch.run_base:run_base', 'co2mpas.batch.run_base:CO2MPAS model', 'extract_calibrated_models') | ('alternator_model selector',) | ('co2mpas.model.selector._errors:AM-wltp_h errors',) | ('co2mpas.model.selector._error:AM-wltp_h error vs wltp_h',) | ('co2mpas.model.selector.define_sub_model:Electrics',) | ('electric_load',)
|  |  |  | 1427 |  | ('co2mpas.batch.run_base:run_base', 'co2mpas.batch.run_base:CO2MPAS model', 'extract_calibrated_models') | ('alternator_model selector',) | ('co2mpas.model.selector._errors:AM-wltp_h errors',) | ('co2mpas.model.selector._error:AM-wltp_h error vs wltp_h',) | ('co2mpas.model.selector.define_sub_model:Electrics',) | ('engine_starts',)
|  |  |  | 1428 |  | ('co2mpas.batch.run_base:run_base', 'co2mpas.batch.run_base:CO2MPAS model', 'extract_calibrated_models') | ('alternator_model selector',) | ('co2mpas.model.selector._errors:AM-wltp_h errors',) | ('co2mpas.model.selector._error:AM-wltp_h error vs wltp_h',) | ('co2mpas.model.selector.define_sub_model:Electrics',) | ('gear_box_powers_in',)
|  |  |  | 1429 |  | ('co2mpas.batch.run_base:run_base', 'co2mpas.batch.run_base:CO2MPAS model', 'extract_calibrated_models') | ('alternator_model selector',) | ('co2mpas.model.selector._errors:AM-wltp_h errors',) | ('co2mpas.model.selector._error:AM-wltp_h error vs wltp_h',) | ('co2mpas.model.selector.define_sub_model:Electrics',) | ('has_energy_recuperation',)
|  |  |  | 1430 |  | ('co2mpas.batch.run_base:run_base', 'co2mpas.batch.run_base:CO2MPAS model', 'extract_calibrated_models') | ('alternator_model selector',) | ('co2mpas.model.selector._errors:AM-wltp_h errors',) | ('co2mpas.model.selector._error:AM-wltp_h error vs wltp_h',) | ('co2mpas.model.selector.define_sub_model:Electrics',) | ('initial_state_of_charge',)
|  |  |  | 1431 |  | ('co2mpas.batch.run_base:run_base', 'co2mpas.batch.run_base:CO2MPAS model', 'extract_calibrated_models') | ('alternator_model selector',) | ('co2mpas.model.selector._errors:AM-wltp_h errors',) | ('co2mpas.model.selector._error:AM-wltp_h error vs wltp_h',) | ('co2mpas.model.selector.define_sub_model:Electrics',) | ('max_battery_charging_current',)
|  |  |  | 1432 |  | ('co2mpas.batch.run_base:run_base', 'co2mpas.batch.run_base:CO2MPAS model', 'extract_calibrated_models') | ('alternator_model selector',) | ('co2mpas.model.selector._errors:AM-wltp_h errors',) | ('co2mpas.model.selector._error:AM-wltp_h error vs wltp_h',) | ('co2mpas.model.selector.define_sub_model:Electrics',) | ('on_engine',)
|  |  |  | 1433 |  | ('co2mpas.batch.run_base:run_base', 'co2mpas.batch.run_base:CO2MPAS model', 'extract_calibrated_models') | ('alternator_model selector',) | ('co2mpas.model.selector._errors:AM-wltp_h errors',) | ('co2mpas.model.selector._error:AM-wltp_h error vs wltp_h',) | ('co2mpas.model.selector.define_sub_model:Electrics',) | ('start_demand',)
|  |  |  | 1434 |  | ('co2mpas.batch.run_base:run_base', 'co2mpas.batch.run_base:CO2MPAS model', 'extract_calibrated_models') | ('alternator_model selector',) | ('co2mpas.model.selector._errors:AM-wltp_h errors',) | ('co2mpas.model.selector._error:AM-wltp_h error vs wltp_h',) | ('co2mpas.model.selector.define_sub_model:Electrics',) | ('times',)
|  |  |  | 1435 | 0:00 | ('co2mpas.batch.run_base:run_base', 'co2mpas.batch.run_base:CO2MPAS model', 'extract_calibrated_models') | ('alternator_model selector',) | ('co2mpas.model.selector._errors:AM-wltp_h errors',) | ('co2mpas.model.selector._error:AM-wltp_h error vs wltp_h',) | ('co2mpas.model.selector.define_sub_model:Electrics',) | ('co2mpas.model.physical.electrics:calculate_max_alternator_current',)
|  |  |  | 1436 |  | ('co2mpas.batch.run_base:run_base', 'co2mpas.batch.run_base:CO2MPAS model', 'extract_calibrated_models') | ('alternator_model selector',) | ('co2mpas.model.selector._errors:AM-wltp_h errors',) | ('co2mpas.model.selector._error:AM-wltp_h error vs wltp_h',) | ('co2mpas.model.selector.define_sub_model:Electrics',) | ('max_alternator_current',)
|  |  |  | 1437 | 0:00 | ('co2mpas.batch.run_base:run_base', 'co2mpas.batch.run_base:CO2MPAS model', 'extract_calibrated_models') | ('alternator_model selector',) | ('co2mpas.model.selector._errors:AM-wltp_h errors',) | ('co2mpas.model.selector._error:AM-wltp_h error vs wltp_h',) | ('co2mpas.model.selector.define_sub_model:Electrics',) | ('co2mpas.model.physical.electrics:define_electrics_model',)
|  |  |  | 1438 |  | ('co2mpas.batch.run_base:run_base', 'co2mpas.batch.run_base:CO2MPAS model', 'extract_calibrated_models') | ('alternator_model selector',) | ('co2mpas.model.selector._errors:AM-wltp_h errors',) | ('co2mpas.model.selector._error:AM-wltp_h error vs wltp_h',) | ('co2mpas.model.selector.define_sub_model:Electrics',) | ('electrics_model',)
|  |  |  | 1439 | 0:00 | ('co2mpas.batch.run_base:run_base', 'co2mpas.batch.run_base:CO2MPAS model', 'extract_calibrated_models') | ('alternator_model selector',) | ('co2mpas.model.selector._errors:AM-wltp_h errors',) | ('co2mpas.model.selector._error:AM-wltp_h error vs wltp_h',) | ('co2mpas.model.selector.define_sub_model:Electrics',) | ('co2mpas.model.physical.electrics:predict_vehicle_electrics',)
|  |  |  | 1440 |  | ('co2mpas.batch.run_base:run_base', 'co2mpas.batch.run_base:CO2MPAS model', 'extract_calibrated_models') | ('alternator_model selector',) | ('co2mpas.model.selector._errors:AM-wltp_h errors',) | ('co2mpas.model.selector._error:AM-wltp_h error vs wltp_h',) | ('co2mpas.model.selector.define_sub_model:Electrics',) | ('alternator_currents',)
|  |  |  | 1441 |  | ('co2mpas.batch.run_base:run_base', 'co2mpas.batch.run_base:CO2MPAS model', 'extract_calibrated_models') | ('alternator_model selector',) | ('co2mpas.model.selector._errors:AM-wltp_h errors',) | ('co2mpas.model.selector._error:AM-wltp_h error vs wltp_h',) | ('co2mpas.model.selector.define_sub_model:Electrics',) | ('alternator_statuses',)
|  |  |  | 1442 |  | ('co2mpas.batch.run_base:run_base', 'co2mpas.batch.run_base:CO2MPAS model', 'extract_calibrated_models') | ('alternator_model selector',) | ('co2mpas.model.selector._errors:AM-wltp_h errors',) | ('co2mpas.model.selector._error:AM-wltp_h error vs wltp_h',) | ('co2mpas.model.selector.define_sub_model:Electrics',) | ('battery_currents',)
|  |  |  | 1443 |  | ('co2mpas.batch.run_base:run_base', 'co2mpas.batch.run_base:CO2MPAS model', 'extract_calibrated_models') | ('alternator_model selector',) | ('co2mpas.model.selector._errors:AM-wltp_h errors',) | ('co2mpas.model.selector._error:AM-wltp_h error vs wltp_h',) | ('co2mpas.model.selector.define_sub_model:Electrics',) | ('state_of_charges',)
|  |  |  | 1444 |  | ('co2mpas.batch.run_base:run_base', 'co2mpas.batch.run_base:CO2MPAS model', 'extract_calibrated_models') | ('alternator_model selector',) | ('co2mpas.model.selector._errors:AM-wltp_h errors',) | ('co2mpas.model.selector._error:AM-wltp_h error vs wltp_h',) | ('results',)
|  |  |  | 1445 | 0:00 | ('co2mpas.batch.run_base:run_base', 'co2mpas.batch.run_base:CO2MPAS model', 'extract_calibrated_models') | ('alternator_model selector',) | ('co2mpas.model.selector._errors:AM-wltp_h errors',) | ('co2mpas.model.selector._error:AM-wltp_h error vs wltp_h',) | ('select_outputs',)
|  |  |  | 1446 |  | ('co2mpas.batch.run_base:run_base', 'co2mpas.batch.run_base:CO2MPAS model', 'extract_calibrated_models') | ('alternator_model selector',) | ('co2mpas.model.selector._errors:AM-wltp_h errors',) | ('co2mpas.model.selector._error:AM-wltp_h error vs wltp_h',) | ('predictions',)
|  |  |  | 1447 | 0:00 | ('co2mpas.batch.run_base:run_base', 'co2mpas.batch.run_base:CO2MPAS model', 'extract_calibrated_models') | ('alternator_model selector',) | ('co2mpas.model.selector._errors:AM-wltp_h errors',) | ('co2mpas.model.selector._error:AM-wltp_h error vs wltp_h',) | ('co2mpas.model.selector:make_metrics',)
|  |  |  | 1448 |  | ('co2mpas.batch.run_base:run_base', 'co2mpas.batch.run_base:CO2MPAS model', 'extract_calibrated_models') | ('alternator_model selector',) | ('co2mpas.model.selector._errors:AM-wltp_h errors',) | ('co2mpas.model.selector._error:AM-wltp_h error vs wltp_h',) | ('errors',)
|  |  |  | 1449 | 0:00 | ('co2mpas.batch.run_base:run_base', 'co2mpas.batch.run_base:CO2MPAS model', 'extract_calibrated_models') | ('alternator_model selector',) | ('co2mpas.model.selector._errors:AM-wltp_h errors',) | ('co2mpas.model.selector._error:AM-wltp_h error vs wltp_h',) | ('co2mpas.model.selector:check_limits',)
|  |  |  | 1450 |  | ('co2mpas.batch.run_base:run_base', 'co2mpas.batch.run_base:CO2MPAS model', 'extract_calibrated_models') | ('alternator_model selector',) | ('co2mpas.model.selector._errors:AM-wltp_h errors',) | ('co2mpas.model.selector._error:AM-wltp_h error vs wltp_h',) | ('status',)
|  |  |  | 1451 | 0:00 | ('co2mpas.batch.run_base:run_base', 'co2mpas.batch.run_base:CO2MPAS model', 'extract_calibrated_models') | ('alternator_model selector',) | ('co2mpas.model.selector._errors:AM-wltp_h errors',) | ('co2mpas.model.selector._error:AM-wltp_h error vs wltp_l',)
|  |  |  | 1452 |  | ('co2mpas.batch.run_base:run_base', 'co2mpas.batch.run_base:CO2MPAS model', 'extract_calibrated_models') | ('alternator_model selector',) | ('co2mpas.model.selector._errors:AM-wltp_h errors',) | ('co2mpas.model.selector._error:AM-wltp_h error vs wltp_l',) | ('calibrated_models',)
|  |  |  | 1453 |  | ('co2mpas.batch.run_base:run_base', 'co2mpas.batch.run_base:CO2MPAS model', 'extract_calibrated_models') | ('alternator_model selector',) | ('co2mpas.model.selector._errors:AM-wltp_h errors',) | ('co2mpas.model.selector._error:AM-wltp_h error vs wltp_l',) | ('data',)
|  |  |  | 1454 |  | ('co2mpas.batch.run_base:run_base', 'co2mpas.batch.run_base:CO2MPAS model', 'extract_calibrated_models') | ('alternator_model selector',) | ('co2mpas.model.selector._errors:AM-wltp_h errors',) | ('co2mpas.model.selector._error:AM-wltp_h error vs wltp_l',) | ('dn_limit',)
|  |  |  | 1455 |  | ('co2mpas.batch.run_base:run_base', 'co2mpas.batch.run_base:CO2MPAS model', 'extract_calibrated_models') | ('alternator_model selector',) | ('co2mpas.model.selector._errors:AM-wltp_h errors',) | ('co2mpas.model.selector._error:AM-wltp_h error vs wltp_l',) | ('inputs',)
|  |  |  | 1456 |  | ('co2mpas.batch.run_base:run_base', 'co2mpas.batch.run_base:CO2MPAS model', 'extract_calibrated_models') | ('alternator_model selector',) | ('co2mpas.model.selector._errors:AM-wltp_h errors',) | ('co2mpas.model.selector._error:AM-wltp_h error vs wltp_l',) | ('inputs_map',)
|  |  |  | 1457 |  | ('co2mpas.batch.run_base:run_base', 'co2mpas.batch.run_base:CO2MPAS model', 'extract_calibrated_models') | ('alternator_model selector',) | ('co2mpas.model.selector._errors:AM-wltp_h errors',) | ('co2mpas.model.selector._error:AM-wltp_h error vs wltp_l',) | ('metrics',)
|  |  |  | 1458 |  | ('co2mpas.batch.run_base:run_base', 'co2mpas.batch.run_base:CO2MPAS model', 'extract_calibrated_models') | ('alternator_model selector',) | ('co2mpas.model.selector._errors:AM-wltp_h errors',) | ('co2mpas.model.selector._error:AM-wltp_h error vs wltp_l',) | ('metrics_inputs',)
|  |  |  | 1459 |  | ('co2mpas.batch.run_base:run_base', 'co2mpas.batch.run_base:CO2MPAS model', 'extract_calibrated_models') | ('alternator_model selector',) | ('co2mpas.model.selector._errors:AM-wltp_h errors',) | ('co2mpas.model.selector._error:AM-wltp_h error vs wltp_l',) | ('outputs',)
|  |  |  | 1460 |  | ('co2mpas.batch.run_base:run_base', 'co2mpas.batch.run_base:CO2MPAS model', 'extract_calibrated_models') | ('alternator_model selector',) | ('co2mpas.model.selector._errors:AM-wltp_h errors',) | ('co2mpas.model.selector._error:AM-wltp_h error vs wltp_l',) | ('targets',)
|  |  |  | 1461 |  | ('co2mpas.batch.run_base:run_base', 'co2mpas.batch.run_base:CO2MPAS model', 'extract_calibrated_models') | ('alternator_model selector',) | ('co2mpas.model.selector._errors:AM-wltp_h errors',) | ('co2mpas.model.selector._error:AM-wltp_h error vs wltp_l',) | ('up_limit',)
|  |  |  | 1462 | 0:00 | ('co2mpas.batch.run_base:run_base', 'co2mpas.batch.run_base:CO2MPAS model', 'extract_calibrated_models') | ('alternator_model selector',) | ('co2mpas.model.selector._errors:AM-wltp_h errors',) | ('co2mpas.model.selector._error:AM-wltp_h error vs wltp_l',) | ('select_inputs',)
|  |  |  | 1463 | 0:00 | ('co2mpas.batch.run_base:run_base', 'co2mpas.batch.run_base:CO2MPAS model', 'extract_calibrated_models') | ('alternator_model selector',) | ('co2mpas.model.selector._errors:AM-wltp_h errors',) | ('co2mpas.model.selector._error:AM-wltp_h error vs wltp_l',) | ('select_metrics_inputs',)
|  |  |  | 1464 | 0:00 | ('co2mpas.batch.run_base:run_base', 'co2mpas.batch.run_base:CO2MPAS model', 'extract_calibrated_models') | ('alternator_model selector',) | ('co2mpas.model.selector._errors:AM-wltp_h errors',) | ('co2mpas.model.selector._error:AM-wltp_h error vs wltp_l',) | ('select_targets',)
|  |  |  | 1465 |  | ('co2mpas.batch.run_base:run_base', 'co2mpas.batch.run_base:CO2MPAS model', 'extract_calibrated_models') | ('alternator_model selector',) | ('co2mpas.model.selector._errors:AM-wltp_h errors',) | ('co2mpas.model.selector._error:AM-wltp_h error vs wltp_l',) | ('inputs<0>',)
|  |  |  | 1466 |  | ('co2mpas.batch.run_base:run_base', 'co2mpas.batch.run_base:CO2MPAS model', 'extract_calibrated_models') | ('alternator_model selector',) | ('co2mpas.model.selector._errors:AM-wltp_h errors',) | ('co2mpas.model.selector._error:AM-wltp_h error vs wltp_l',) | ('metrics_args',)
|  |  |  | 1467 |  | ('co2mpas.batch.run_base:run_base', 'co2mpas.batch.run_base:CO2MPAS model', 'extract_calibrated_models') | ('alternator_model selector',) | ('co2mpas.model.selector._errors:AM-wltp_h errors',) | ('co2mpas.model.selector._error:AM-wltp_h error vs wltp_l',) | ('references',)
|  |  |  | 1468 | 0:00 | ('co2mpas.batch.run_base:run_base', 'co2mpas.batch.run_base:CO2MPAS model', 'extract_calibrated_models') | ('alternator_model selector',) | ('co2mpas.model.selector._errors:AM-wltp_h errors',) | ('co2mpas.model.selector._error:AM-wltp_h error vs wltp_l',) | ('select_inputs<0>',)
|  |  |  | 1469 |  | ('co2mpas.batch.run_base:run_base', 'co2mpas.batch.run_base:CO2MPAS model', 'extract_calibrated_models') | ('alternator_model selector',) | ('co2mpas.model.selector._errors:AM-wltp_h errors',) | ('co2mpas.model.selector._error:AM-wltp_h error vs wltp_l',) | ('inputs<1>',)
|  |  |  | 1470 | 0:00 | ('co2mpas.batch.run_base:run_base', 'co2mpas.batch.run_base:CO2MPAS model', 'extract_calibrated_models') | ('alternator_model selector',) | ('co2mpas.model.selector._errors:AM-wltp_h errors',) | ('co2mpas.model.selector._error:AM-wltp_h error vs wltp_l',) | ('co2mpas.dispatcher.utils.dsp:combine_dicts',)
|  |  |  | 1471 |  | ('co2mpas.batch.run_base:run_base', 'co2mpas.batch.run_base:CO2MPAS model', 'extract_calibrated_models') | ('alternator_model selector',) | ('co2mpas.model.selector._errors:AM-wltp_h errors',) | ('co2mpas.model.selector._error:AM-wltp_h error vs wltp_l',) | ('prediction_inputs',)
|  |  |  | 1472 | 0:00 | ('co2mpas.batch.run_base:run_base', 'co2mpas.batch.run_base:CO2MPAS model', 'extract_calibrated_models') | ('alternator_model selector',) | ('co2mpas.model.selector._errors:AM-wltp_h errors',) | ('co2mpas.model.selector._error:AM-wltp_h error vs wltp_l',) | ('co2mpas.model.selector.define_sub_model:Electrics',)
|  |  |  | 1473 |  | ('co2mpas.batch.run_base:run_base', 'co2mpas.batch.run_base:CO2MPAS model', 'extract_calibrated_models') | ('alternator_model selector',) | ('co2mpas.model.selector._errors:AM-wltp_h errors',) | ('co2mpas.model.selector._error:AM-wltp_h error vs wltp_l',) | ('co2mpas.model.selector.define_sub_model:Electrics',) | ('alternator_current_model',)
|  |  |  | 1474 |  | ('co2mpas.batch.run_base:run_base', 'co2mpas.batch.run_base:CO2MPAS model', 'extract_calibrated_models') | ('alternator_model selector',) | ('co2mpas.model.selector._errors:AM-wltp_h errors',) | ('co2mpas.model.selector._error:AM-wltp_h error vs wltp_l',) | ('co2mpas.model.selector.define_sub_model:Electrics',) | ('alternator_efficiency',)
|  |  |  | 1475 |  | ('co2mpas.batch.run_base:run_base', 'co2mpas.batch.run_base:CO2MPAS model', 'extract_calibrated_models') | ('alternator_model selector',) | ('co2mpas.model.selector._errors:AM-wltp_h errors',) | ('co2mpas.model.selector._error:AM-wltp_h error vs wltp_l',) | ('co2mpas.model.selector.define_sub_model:Electrics',) | ('alternator_initialization_time',)
|  |  |  | 1476 |  | ('co2mpas.batch.run_base:run_base', 'co2mpas.batch.run_base:CO2MPAS model', 'extract_calibrated_models') | ('alternator_model selector',) | ('co2mpas.model.selector._errors:AM-wltp_h errors',) | ('co2mpas.model.selector._error:AM-wltp_h error vs wltp_l',) | ('co2mpas.model.selector.define_sub_model:Electrics',) | ('alternator_nominal_power',)
|  |  |  | 1477 |  | ('co2mpas.batch.run_base:run_base', 'co2mpas.batch.run_base:CO2MPAS model', 'extract_calibrated_models') | ('alternator_model selector',) | ('co2mpas.model.selector._errors:AM-wltp_h errors',) | ('co2mpas.model.selector._error:AM-wltp_h error vs wltp_l',) | ('co2mpas.model.selector.define_sub_model:Electrics',) | ('alternator_nominal_voltage',)
|  |  |  | 1478 |  | ('co2mpas.batch.run_base:run_base', 'co2mpas.batch.run_base:CO2MPAS model', 'extract_calibrated_models') | ('alternator_model selector',) | ('co2mpas.model.selector._errors:AM-wltp_h errors',) | ('co2mpas.model.selector._error:AM-wltp_h error vs wltp_l',) | ('co2mpas.model.selector.define_sub_model:Electrics',) | ('alternator_status_model',)
|  |  |  | 1479 |  | ('co2mpas.batch.run_base:run_base', 'co2mpas.batch.run_base:CO2MPAS model', 'extract_calibrated_models') | ('alternator_model selector',) | ('co2mpas.model.selector._errors:AM-wltp_h errors',) | ('co2mpas.model.selector._error:AM-wltp_h error vs wltp_l',) | ('co2mpas.model.selector.define_sub_model:Electrics',) | ('battery_capacity',)
|  |  |  | 1480 |  | ('co2mpas.batch.run_base:run_base', 'co2mpas.batch.run_base:CO2MPAS model', 'extract_calibrated_models') | ('alternator_model selector',) | ('co2mpas.model.selector._errors:AM-wltp_h errors',) | ('co2mpas.model.selector._error:AM-wltp_h error vs wltp_l',) | ('co2mpas.model.selector.define_sub_model:Electrics',) | ('electric_load',)
|  |  |  | 1481 |  | ('co2mpas.batch.run_base:run_base', 'co2mpas.batch.run_base:CO2MPAS model', 'extract_calibrated_models') | ('alternator_model selector',) | ('co2mpas.model.selector._errors:AM-wltp_h errors',) | ('co2mpas.model.selector._error:AM-wltp_h error vs wltp_l',) | ('co2mpas.model.selector.define_sub_model:Electrics',) | ('has_energy_recuperation',)
|  |  |  | 1482 |  | ('co2mpas.batch.run_base:run_base', 'co2mpas.batch.run_base:CO2MPAS model', 'extract_calibrated_models') | ('alternator_model selector',) | ('co2mpas.model.selector._errors:AM-wltp_h errors',) | ('co2mpas.model.selector._error:AM-wltp_h error vs wltp_l',) | ('co2mpas.model.selector.define_sub_model:Electrics',) | ('initial_state_of_charge',)
|  |  |  | 1483 |  | ('co2mpas.batch.run_base:run_base', 'co2mpas.batch.run_base:CO2MPAS model', 'extract_calibrated_models') | ('alternator_model selector',) | ('co2mpas.model.selector._errors:AM-wltp_h errors',) | ('co2mpas.model.selector._error:AM-wltp_h error vs wltp_l',) | ('co2mpas.model.selector.define_sub_model:Electrics',) | ('max_battery_charging_current',)
|  |  |  | 1484 |  | ('co2mpas.batch.run_base:run_base', 'co2mpas.batch.run_base:CO2MPAS model', 'extract_calibrated_models') | ('alternator_model selector',) | ('co2mpas.model.selector._errors:AM-wltp_h errors',) | ('co2mpas.model.selector._error:AM-wltp_h error vs wltp_l',) | ('co2mpas.model.selector.define_sub_model:Electrics',) | ('start_demand',)
|  |  |  | 1485 |  | ('co2mpas.batch.run_base:run_base', 'co2mpas.batch.run_base:CO2MPAS model', 'extract_calibrated_models') | ('alternator_model selector',) | ('co2mpas.model.selector._errors:AM-wltp_h errors',) | ('co2mpas.model.selector._error:AM-wltp_h error vs wltp_l',) | ('co2mpas.model.selector.define_sub_model:Electrics',) | ('times',)
|  |  |  | 1486 | 0:00 | ('co2mpas.batch.run_base:run_base', 'co2mpas.batch.run_base:CO2MPAS model', 'extract_calibrated_models') | ('alternator_model selector',) | ('co2mpas.model.selector._errors:AM-wltp_h errors',) | ('co2mpas.model.selector._error:AM-wltp_h error vs wltp_l',) | ('co2mpas.model.selector.define_sub_model:Electrics',) | ('co2mpas.model.physical.electrics:calculate_max_alternator_current',)
|  |  |  | 1487 |  | ('co2mpas.batch.run_base:run_base', 'co2mpas.batch.run_base:CO2MPAS model', 'extract_calibrated_models') | ('alternator_model selector',) | ('co2mpas.model.selector._errors:AM-wltp_h errors',) | ('co2mpas.model.selector._error:AM-wltp_h error vs wltp_l',) | ('co2mpas.model.selector.define_sub_model:Electrics',) | ('max_alternator_current',)
|  |  |  | 1488 | 0:00 | ('co2mpas.batch.run_base:run_base', 'co2mpas.batch.run_base:CO2MPAS model', 'extract_calibrated_models') | ('alternator_model selector',) | ('co2mpas.model.selector._errors:AM-wltp_h errors',) | ('co2mpas.model.selector._error:AM-wltp_h error vs wltp_l',) | ('co2mpas.model.selector.define_sub_model:Electrics',) | ('co2mpas.model.physical.electrics:define_electrics_model',)
|  |  |  | 1489 |  | ('co2mpas.batch.run_base:run_base', 'co2mpas.batch.run_base:CO2MPAS model', 'extract_calibrated_models') | ('alternator_model selector',) | ('co2mpas.model.selector._errors:AM-wltp_h errors',) | ('co2mpas.model.selector._error:AM-wltp_h error vs wltp_l',) | ('co2mpas.model.selector.define_sub_model:Electrics',) | ('electrics_model',)
|  |  |  | 1490 |  | ('co2mpas.batch.run_base:run_base', 'co2mpas.batch.run_base:CO2MPAS model', 'extract_calibrated_models') | ('alternator_model selector',) | ('co2mpas.model.selector._errors:AM-wltp_h errors',) | ('co2mpas.model.selector._error:AM-wltp_h error vs wltp_l',) | ('results',)
|  |  |  | 1491 | 0:00 | ('co2mpas.batch.run_base:run_base', 'co2mpas.batch.run_base:CO2MPAS model', 'extract_calibrated_models') | ('alternator_model selector',) | ('co2mpas.model.selector._errors:AM-wltp_h errors',) | ('co2mpas.model.selector._error:AM-wltp_h error vs wltp_l',) | ('select_outputs',)
|  |  |  | 1492 |  | ('co2mpas.batch.run_base:run_base', 'co2mpas.batch.run_base:CO2MPAS model', 'extract_calibrated_models') | ('alternator_model selector',) | ('co2mpas.model.selector._errors:AM-wltp_h errors',) | ('co2mpas.model.selector._error:AM-wltp_h error vs wltp_l',) | ('predictions',)
|  |  |  | 1493 | 0:00 | ('co2mpas.batch.run_base:run_base', 'co2mpas.batch.run_base:CO2MPAS model', 'extract_calibrated_models') | ('alternator_model selector',) | ('co2mpas.model.selector._errors:AM-wltp_h errors',) | ('co2mpas.model.selector._error:AM-wltp_h error vs wltp_l',) | ('co2mpas.model.selector:make_metrics',)
|  |  |  | 1494 |  | ('co2mpas.batch.run_base:run_base', 'co2mpas.batch.run_base:CO2MPAS model', 'extract_calibrated_models') | ('alternator_model selector',) | ('co2mpas.model.selector._errors:AM-wltp_h errors',) | ('co2mpas.model.selector._error:AM-wltp_h error vs wltp_l',) | ('errors',)
|  |  |  | 1495 | 0:00 | ('co2mpas.batch.run_base:run_base', 'co2mpas.batch.run_base:CO2MPAS model', 'extract_calibrated_models') | ('alternator_model selector',) | ('co2mpas.model.selector._errors:AM-wltp_h errors',) | ('co2mpas.model.selector._error:AM-wltp_h error vs wltp_l',) | ('co2mpas.model.selector:check_limits',)
|  |  |  | 1496 |  | ('co2mpas.batch.run_base:run_base', 'co2mpas.batch.run_base:CO2MPAS model', 'extract_calibrated_models') | ('alternator_model selector',) | ('co2mpas.model.selector._errors:AM-wltp_h errors',) | ('co2mpas.model.selector._error:AM-wltp_h error vs wltp_l',) | ('status',)
|  |  |  | 1497 |  | ('co2mpas.batch.run_base:run_base', 'co2mpas.batch.run_base:CO2MPAS model', 'extract_calibrated_models') | ('alternator_model selector',) | ('co2mpas.model.selector._errors:AM-wltp_h errors',) | ('error/wltp_h',)
|  |  |  | 1498 |  | ('co2mpas.batch.run_base:run_base', 'co2mpas.batch.run_base:CO2MPAS model', 'extract_calibrated_models') | ('alternator_model selector',) | ('co2mpas.model.selector._errors:AM-wltp_h errors',) | ('error/wltp_l',)
|  |  |  | 1499 | 0:00 | ('co2mpas.batch.run_base:run_base', 'co2mpas.batch.run_base:CO2MPAS model', 'extract_calibrated_models') | ('alternator_model selector',) | ('co2mpas.model.selector._errors:AM-wltp_l errors',)
|  |  |  | 1500 |  | ('co2mpas.batch.run_base:run_base', 'co2mpas.batch.run_base:CO2MPAS model', 'extract_calibrated_models') | ('alternator_model selector',) | ('co2mpas.model.selector._errors:AM-wltp_l errors',) | ('data_in',)
|  |  |  | 1501 |  | ('co2mpas.batch.run_base:run_base', 'co2mpas.batch.run_base:CO2MPAS model', 'extract_calibrated_models') | ('alternator_model selector',) | ('co2mpas.model.selector._errors:AM-wltp_l errors',) | ('error_settings',)
|  |  |  | 1502 |  | ('co2mpas.batch.run_base:run_base', 'co2mpas.batch.run_base:CO2MPAS model', 'extract_calibrated_models') | ('alternator_model selector',) | ('co2mpas.model.selector._errors:AM-wltp_l errors',) | ('models',)
|  |  |  | 1503 |  | ('co2mpas.batch.run_base:run_base', 'co2mpas.batch.run_base:CO2MPAS model', 'extract_calibrated_models') | ('alternator_model selector',) | ('co2mpas.model.selector._errors:AM-wltp_l errors',) | ('wltp_h',)
|  |  |  | 1504 |  | ('co2mpas.batch.run_base:run_base', 'co2mpas.batch.run_base:CO2MPAS model', 'extract_calibrated_models') | ('alternator_model selector',) | ('co2mpas.model.selector._errors:AM-wltp_l errors',) | ('wltp_l',)
|  |  |  | 1505 | 0:00 | ('co2mpas.batch.run_base:run_base', 'co2mpas.batch.run_base:CO2MPAS model', 'extract_calibrated_models') | ('alternator_model selector',) | ('co2mpas.model.selector._errors:AM-wltp_l errors',) | ('select_models',)
|  |  |  | 1506 |  | ('co2mpas.batch.run_base:run_base', 'co2mpas.batch.run_base:CO2MPAS model', 'extract_calibrated_models') | ('alternator_model selector',) | ('co2mpas.model.selector._errors:AM-wltp_l errors',) | ('calibrated_models',)
|  |  |  | 1507 | 0:00 | ('co2mpas.batch.run_base:run_base', 'co2mpas.batch.run_base:CO2MPAS model', 'extract_calibrated_models') | ('alternator_model selector',) | ('co2mpas.model.selector._errors:AM-wltp_l errors',) | ('co2mpas.dispatcher.utils.dsp:map_list',)
|  |  |  | 1508 | 0:00 | ('co2mpas.batch.run_base:run_base', 'co2mpas.batch.run_base:CO2MPAS model', 'extract_calibrated_models') | ('alternator_model selector',) | ('co2mpas.model.selector._errors:AM-wltp_l errors',) | ('co2mpas.dispatcher.utils.dsp:map_list<0>',)
|  |  |  | 1509 |  | ('co2mpas.batch.run_base:run_base', 'co2mpas.batch.run_base:CO2MPAS model', 'extract_calibrated_models') | ('alternator_model selector',) | ('co2mpas.model.selector._errors:AM-wltp_l errors',) | ('input/wltp_h',)
|  |  |  | 1510 |  | ('co2mpas.batch.run_base:run_base', 'co2mpas.batch.run_base:CO2MPAS model', 'extract_calibrated_models') | ('alternator_model selector',) | ('co2mpas.model.selector._errors:AM-wltp_l errors',) | ('input/wltp_l',)
|  |  |  | 1511 | 0:00 | ('co2mpas.batch.run_base:run_base', 'co2mpas.batch.run_base:CO2MPAS model', 'extract_calibrated_models') | ('alternator_model selector',) | ('co2mpas.model.selector._errors:AM-wltp_l errors',) | ('co2mpas.model.selector._error:AM-wltp_l error vs wltp_h',)
|  |  |  | 1512 |  | ('co2mpas.batch.run_base:run_base', 'co2mpas.batch.run_base:CO2MPAS model', 'extract_calibrated_models') | ('alternator_model selector',) | ('co2mpas.model.selector._errors:AM-wltp_l errors',) | ('co2mpas.model.selector._error:AM-wltp_l error vs wltp_h',) | ('calibrated_models',)
|  |  |  | 1513 |  | ('co2mpas.batch.run_base:run_base', 'co2mpas.batch.run_base:CO2MPAS model', 'extract_calibrated_models') | ('alternator_model selector',) | ('co2mpas.model.selector._errors:AM-wltp_l errors',) | ('co2mpas.model.selector._error:AM-wltp_l error vs wltp_h',) | ('data',)
|  |  |  | 1514 |  | ('co2mpas.batch.run_base:run_base', 'co2mpas.batch.run_base:CO2MPAS model', 'extract_calibrated_models') | ('alternator_model selector',) | ('co2mpas.model.selector._errors:AM-wltp_l errors',) | ('co2mpas.model.selector._error:AM-wltp_l error vs wltp_h',) | ('dn_limit',)
|  |  |  | 1515 |  | ('co2mpas.batch.run_base:run_base', 'co2mpas.batch.run_base:CO2MPAS model', 'extract_calibrated_models') | ('alternator_model selector',) | ('co2mpas.model.selector._errors:AM-wltp_l errors',) | ('co2mpas.model.selector._error:AM-wltp_l error vs wltp_h',) | ('inputs',)
|  |  |  | 1516 |  | ('co2mpas.batch.run_base:run_base', 'co2mpas.batch.run_base:CO2MPAS model', 'extract_calibrated_models') | ('alternator_model selector',) | ('co2mpas.model.selector._errors:AM-wltp_l errors',) | ('co2mpas.model.selector._error:AM-wltp_l error vs wltp_h',) | ('inputs_map',)
|  |  |  | 1517 |  | ('co2mpas.batch.run_base:run_base', 'co2mpas.batch.run_base:CO2MPAS model', 'extract_calibrated_models') | ('alternator_model selector',) | ('co2mpas.model.selector._errors:AM-wltp_l errors',) | ('co2mpas.model.selector._error:AM-wltp_l error vs wltp_h',) | ('metrics',)
|  |  |  | 1518 |  | ('co2mpas.batch.run_base:run_base', 'co2mpas.batch.run_base:CO2MPAS model', 'extract_calibrated_models') | ('alternator_model selector',) | ('co2mpas.model.selector._errors:AM-wltp_l errors',) | ('co2mpas.model.selector._error:AM-wltp_l error vs wltp_h',) | ('metrics_inputs',)
|  |  |  | 1519 |  | ('co2mpas.batch.run_base:run_base', 'co2mpas.batch.run_base:CO2MPAS model', 'extract_calibrated_models') | ('alternator_model selector',) | ('co2mpas.model.selector._errors:AM-wltp_l errors',) | ('co2mpas.model.selector._error:AM-wltp_l error vs wltp_h',) | ('outputs',)
|  |  |  | 1520 |  | ('co2mpas.batch.run_base:run_base', 'co2mpas.batch.run_base:CO2MPAS model', 'extract_calibrated_models') | ('alternator_model selector',) | ('co2mpas.model.selector._errors:AM-wltp_l errors',) | ('co2mpas.model.selector._error:AM-wltp_l error vs wltp_h',) | ('targets',)
|  |  |  | 1521 |  | ('co2mpas.batch.run_base:run_base', 'co2mpas.batch.run_base:CO2MPAS model', 'extract_calibrated_models') | ('alternator_model selector',) | ('co2mpas.model.selector._errors:AM-wltp_l errors',) | ('co2mpas.model.selector._error:AM-wltp_l error vs wltp_h',) | ('up_limit',)
|  |  |  | 1522 | 0:00 | ('co2mpas.batch.run_base:run_base', 'co2mpas.batch.run_base:CO2MPAS model', 'extract_calibrated_models') | ('alternator_model selector',) | ('co2mpas.model.selector._errors:AM-wltp_l errors',) | ('co2mpas.model.selector._error:AM-wltp_l error vs wltp_h',) | ('select_inputs',)
|  |  |  | 1523 | 0:00 | ('co2mpas.batch.run_base:run_base', 'co2mpas.batch.run_base:CO2MPAS model', 'extract_calibrated_models') | ('alternator_model selector',) | ('co2mpas.model.selector._errors:AM-wltp_l errors',) | ('co2mpas.model.selector._error:AM-wltp_l error vs wltp_h',) | ('select_metrics_inputs',)
|  |  |  | 1524 | 0:00 | ('co2mpas.batch.run_base:run_base', 'co2mpas.batch.run_base:CO2MPAS model', 'extract_calibrated_models') | ('alternator_model selector',) | ('co2mpas.model.selector._errors:AM-wltp_l errors',) | ('co2mpas.model.selector._error:AM-wltp_l error vs wltp_h',) | ('select_targets',)
|  |  |  | 1525 |  | ('co2mpas.batch.run_base:run_base', 'co2mpas.batch.run_base:CO2MPAS model', 'extract_calibrated_models') | ('alternator_model selector',) | ('co2mpas.model.selector._errors:AM-wltp_l errors',) | ('co2mpas.model.selector._error:AM-wltp_l error vs wltp_h',) | ('inputs<0>',)
|  |  |  | 1526 |  | ('co2mpas.batch.run_base:run_base', 'co2mpas.batch.run_base:CO2MPAS model', 'extract_calibrated_models') | ('alternator_model selector',) | ('co2mpas.model.selector._errors:AM-wltp_l errors',) | ('co2mpas.model.selector._error:AM-wltp_l error vs wltp_h',) | ('metrics_args',)
|  |  |  | 1527 |  | ('co2mpas.batch.run_base:run_base', 'co2mpas.batch.run_base:CO2MPAS model', 'extract_calibrated_models') | ('alternator_model selector',) | ('co2mpas.model.selector._errors:AM-wltp_l errors',) | ('co2mpas.model.selector._error:AM-wltp_l error vs wltp_h',) | ('references',)
|  |  |  | 1528 | 0:00 | ('co2mpas.batch.run_base:run_base', 'co2mpas.batch.run_base:CO2MPAS model', 'extract_calibrated_models') | ('alternator_model selector',) | ('co2mpas.model.selector._errors:AM-wltp_l errors',) | ('co2mpas.model.selector._error:AM-wltp_l error vs wltp_h',) | ('select_inputs<0>',)
|  |  |  | 1529 |  | ('co2mpas.batch.run_base:run_base', 'co2mpas.batch.run_base:CO2MPAS model', 'extract_calibrated_models') | ('alternator_model selector',) | ('co2mpas.model.selector._errors:AM-wltp_l errors',) | ('co2mpas.model.selector._error:AM-wltp_l error vs wltp_h',) | ('inputs<1>',)
|  |  |  | 1530 | 0:00 | ('co2mpas.batch.run_base:run_base', 'co2mpas.batch.run_base:CO2MPAS model', 'extract_calibrated_models') | ('alternator_model selector',) | ('co2mpas.model.selector._errors:AM-wltp_l errors',) | ('co2mpas.model.selector._error:AM-wltp_l error vs wltp_h',) | ('co2mpas.dispatcher.utils.dsp:combine_dicts',)
|  |  |  | 1531 |  | ('co2mpas.batch.run_base:run_base', 'co2mpas.batch.run_base:CO2MPAS model', 'extract_calibrated_models') | ('alternator_model selector',) | ('co2mpas.model.selector._errors:AM-wltp_l errors',) | ('co2mpas.model.selector._error:AM-wltp_l error vs wltp_h',) | ('prediction_inputs',)
|  |  |  | 1532 | 0:00 | ('co2mpas.batch.run_base:run_base', 'co2mpas.batch.run_base:CO2MPAS model', 'extract_calibrated_models') | ('alternator_model selector',) | ('co2mpas.model.selector._errors:AM-wltp_l errors',) | ('co2mpas.model.selector._error:AM-wltp_l error vs wltp_h',) | ('co2mpas.model.selector.define_sub_model:Electrics',)
|  |  |  | 1533 |  | ('co2mpas.batch.run_base:run_base', 'co2mpas.batch.run_base:CO2MPAS model', 'extract_calibrated_models') | ('alternator_model selector',) | ('co2mpas.model.selector._errors:AM-wltp_l errors',) | ('co2mpas.model.selector._error:AM-wltp_l error vs wltp_h',) | ('co2mpas.model.selector.define_sub_model:Electrics',) | ('accelerations',)
|  |  |  | 1534 |  | ('co2mpas.batch.run_base:run_base', 'co2mpas.batch.run_base:CO2MPAS model', 'extract_calibrated_models') | ('alternator_model selector',) | ('co2mpas.model.selector._errors:AM-wltp_l errors',) | ('co2mpas.model.selector._error:AM-wltp_l error vs wltp_h',) | ('co2mpas.model.selector.define_sub_model:Electrics',) | ('alternator_efficiency',)
|  |  |  | 1535 |  | ('co2mpas.batch.run_base:run_base', 'co2mpas.batch.run_base:CO2MPAS model', 'extract_calibrated_models') | ('alternator_model selector',) | ('co2mpas.model.selector._errors:AM-wltp_l errors',) | ('co2mpas.model.selector._error:AM-wltp_l error vs wltp_h',) | ('co2mpas.model.selector.define_sub_model:Electrics',) | ('alternator_nominal_power',)
|  |  |  | 1536 |  | ('co2mpas.batch.run_base:run_base', 'co2mpas.batch.run_base:CO2MPAS model', 'extract_calibrated_models') | ('alternator_model selector',) | ('co2mpas.model.selector._errors:AM-wltp_l errors',) | ('co2mpas.model.selector._error:AM-wltp_l error vs wltp_h',) | ('co2mpas.model.selector.define_sub_model:Electrics',) | ('alternator_nominal_voltage',)
|  |  |  | 1537 |  | ('co2mpas.batch.run_base:run_base', 'co2mpas.batch.run_base:CO2MPAS model', 'extract_calibrated_models') | ('alternator_model selector',) | ('co2mpas.model.selector._errors:AM-wltp_l errors',) | ('co2mpas.model.selector._error:AM-wltp_l error vs wltp_h',) | ('co2mpas.model.selector.define_sub_model:Electrics',) | ('battery_capacity',)
|  |  |  | 1538 |  | ('co2mpas.batch.run_base:run_base', 'co2mpas.batch.run_base:CO2MPAS model', 'extract_calibrated_models') | ('alternator_model selector',) | ('co2mpas.model.selector._errors:AM-wltp_l errors',) | ('co2mpas.model.selector._error:AM-wltp_l error vs wltp_h',) | ('co2mpas.model.selector.define_sub_model:Electrics',) | ('engine_starts',)
|  |  |  | 1539 |  | ('co2mpas.batch.run_base:run_base', 'co2mpas.batch.run_base:CO2MPAS model', 'extract_calibrated_models') | ('alternator_model selector',) | ('co2mpas.model.selector._errors:AM-wltp_l errors',) | ('co2mpas.model.selector._error:AM-wltp_l error vs wltp_h',) | ('co2mpas.model.selector.define_sub_model:Electrics',) | ('gear_box_powers_in',)
|  |  |  | 1540 |  | ('co2mpas.batch.run_base:run_base', 'co2mpas.batch.run_base:CO2MPAS model', 'extract_calibrated_models') | ('alternator_model selector',) | ('co2mpas.model.selector._errors:AM-wltp_l errors',) | ('co2mpas.model.selector._error:AM-wltp_l error vs wltp_h',) | ('co2mpas.model.selector.define_sub_model:Electrics',) | ('has_energy_recuperation',)
|  |  |  | 1541 |  | ('co2mpas.batch.run_base:run_base', 'co2mpas.batch.run_base:CO2MPAS model', 'extract_calibrated_models') | ('alternator_model selector',) | ('co2mpas.model.selector._errors:AM-wltp_l errors',) | ('co2mpas.model.selector._error:AM-wltp_l error vs wltp_h',) | ('co2mpas.model.selector.define_sub_model:Electrics',) | ('initial_state_of_charge',)
|  |  |  | 1542 |  | ('co2mpas.batch.run_base:run_base', 'co2mpas.batch.run_base:CO2MPAS model', 'extract_calibrated_models') | ('alternator_model selector',) | ('co2mpas.model.selector._errors:AM-wltp_l errors',) | ('co2mpas.model.selector._error:AM-wltp_l error vs wltp_h',) | ('co2mpas.model.selector.define_sub_model:Electrics',) | ('on_engine',)
|  |  |  | 1543 |  | ('co2mpas.batch.run_base:run_base', 'co2mpas.batch.run_base:CO2MPAS model', 'extract_calibrated_models') | ('alternator_model selector',) | ('co2mpas.model.selector._errors:AM-wltp_l errors',) | ('co2mpas.model.selector._error:AM-wltp_l error vs wltp_h',) | ('co2mpas.model.selector.define_sub_model:Electrics',) | ('start_demand',)
|  |  |  | 1544 |  | ('co2mpas.batch.run_base:run_base', 'co2mpas.batch.run_base:CO2MPAS model', 'extract_calibrated_models') | ('alternator_model selector',) | ('co2mpas.model.selector._errors:AM-wltp_l errors',) | ('co2mpas.model.selector._error:AM-wltp_l error vs wltp_h',) | ('co2mpas.model.selector.define_sub_model:Electrics',) | ('times',)
|  |  |  | 1545 | 0:00 | ('co2mpas.batch.run_base:run_base', 'co2mpas.batch.run_base:CO2MPAS model', 'extract_calibrated_models') | ('alternator_model selector',) | ('co2mpas.model.selector._errors:AM-wltp_l errors',) | ('co2mpas.model.selector._error:AM-wltp_l error vs wltp_h',) | ('co2mpas.model.selector.define_sub_model:Electrics',) | ('co2mpas.model.physical.electrics:calculate_max_alternator_current',)
|  |  |  | 1546 |  | ('co2mpas.batch.run_base:run_base', 'co2mpas.batch.run_base:CO2MPAS model', 'extract_calibrated_models') | ('alternator_model selector',) | ('co2mpas.model.selector._errors:AM-wltp_l errors',) | ('co2mpas.model.selector._error:AM-wltp_l error vs wltp_h',) | ('co2mpas.model.selector.define_sub_model:Electrics',) | ('max_alternator_current',)
|  |  |  | 1547 |  | ('co2mpas.batch.run_base:run_base', 'co2mpas.batch.run_base:CO2MPAS model', 'extract_calibrated_models') | ('alternator_model selector',) | ('co2mpas.model.selector._errors:AM-wltp_l errors',) | ('co2mpas.model.selector._error:AM-wltp_l error vs wltp_h',) | ('results',)
|  |  |  | 1548 | 0:00 | ('co2mpas.batch.run_base:run_base', 'co2mpas.batch.run_base:CO2MPAS model', 'extract_calibrated_models') | ('alternator_model selector',) | ('co2mpas.model.selector._errors:AM-wltp_l errors',) | ('co2mpas.model.selector._error:AM-wltp_l error vs wltp_h',) | ('select_outputs',)
|  |  |  | 1549 |  | ('co2mpas.batch.run_base:run_base', 'co2mpas.batch.run_base:CO2MPAS model', 'extract_calibrated_models') | ('alternator_model selector',) | ('co2mpas.model.selector._errors:AM-wltp_l errors',) | ('co2mpas.model.selector._error:AM-wltp_l error vs wltp_h',) | ('predictions',)
|  |  |  | 1550 | 0:00 | ('co2mpas.batch.run_base:run_base', 'co2mpas.batch.run_base:CO2MPAS model', 'extract_calibrated_models') | ('alternator_model selector',) | ('co2mpas.model.selector._errors:AM-wltp_l errors',) | ('co2mpas.model.selector._error:AM-wltp_l error vs wltp_h',) | ('co2mpas.model.selector:make_metrics',)
|  |  |  | 1551 |  | ('co2mpas.batch.run_base:run_base', 'co2mpas.batch.run_base:CO2MPAS model', 'extract_calibrated_models') | ('alternator_model selector',) | ('co2mpas.model.selector._errors:AM-wltp_l errors',) | ('co2mpas.model.selector._error:AM-wltp_l error vs wltp_h',) | ('errors',)
|  |  |  | 1552 | 0:00 | ('co2mpas.batch.run_base:run_base', 'co2mpas.batch.run_base:CO2MPAS model', 'extract_calibrated_models') | ('alternator_model selector',) | ('co2mpas.model.selector._errors:AM-wltp_l errors',) | ('co2mpas.model.selector._error:AM-wltp_l error vs wltp_h',) | ('co2mpas.model.selector:check_limits',)
|  |  |  | 1553 |  | ('co2mpas.batch.run_base:run_base', 'co2mpas.batch.run_base:CO2MPAS model', 'extract_calibrated_models') | ('alternator_model selector',) | ('co2mpas.model.selector._errors:AM-wltp_l errors',) | ('co2mpas.model.selector._error:AM-wltp_l error vs wltp_h',) | ('status',)
|  |  |  | 1554 | 0:00 | ('co2mpas.batch.run_base:run_base', 'co2mpas.batch.run_base:CO2MPAS model', 'extract_calibrated_models') | ('alternator_model selector',) | ('co2mpas.model.selector._errors:AM-wltp_l errors',) | ('co2mpas.model.selector._error:AM-wltp_l error vs wltp_l',)
|  |  |  | 1555 |  | ('co2mpas.batch.run_base:run_base', 'co2mpas.batch.run_base:CO2MPAS model', 'extract_calibrated_models') | ('alternator_model selector',) | ('co2mpas.model.selector._errors:AM-wltp_l errors',) | ('co2mpas.model.selector._error:AM-wltp_l error vs wltp_l',) | ('calibrated_models',)
|  |  |  | 1556 |  | ('co2mpas.batch.run_base:run_base', 'co2mpas.batch.run_base:CO2MPAS model', 'extract_calibrated_models') | ('alternator_model selector',) | ('co2mpas.model.selector._errors:AM-wltp_l errors',) | ('co2mpas.model.selector._error:AM-wltp_l error vs wltp_l',) | ('data',)
|  |  |  | 1557 |  | ('co2mpas.batch.run_base:run_base', 'co2mpas.batch.run_base:CO2MPAS model', 'extract_calibrated_models') | ('alternator_model selector',) | ('co2mpas.model.selector._errors:AM-wltp_l errors',) | ('co2mpas.model.selector._error:AM-wltp_l error vs wltp_l',) | ('dn_limit',)
|  |  |  | 1558 |  | ('co2mpas.batch.run_base:run_base', 'co2mpas.batch.run_base:CO2MPAS model', 'extract_calibrated_models') | ('alternator_model selector',) | ('co2mpas.model.selector._errors:AM-wltp_l errors',) | ('co2mpas.model.selector._error:AM-wltp_l error vs wltp_l',) | ('inputs',)
|  |  |  | 1559 |  | ('co2mpas.batch.run_base:run_base', 'co2mpas.batch.run_base:CO2MPAS model', 'extract_calibrated_models') | ('alternator_model selector',) | ('co2mpas.model.selector._errors:AM-wltp_l errors',) | ('co2mpas.model.selector._error:AM-wltp_l error vs wltp_l',) | ('inputs_map',)
|  |  |  | 1560 |  | ('co2mpas.batch.run_base:run_base', 'co2mpas.batch.run_base:CO2MPAS model', 'extract_calibrated_models') | ('alternator_model selector',) | ('co2mpas.model.selector._errors:AM-wltp_l errors',) | ('co2mpas.model.selector._error:AM-wltp_l error vs wltp_l',) | ('metrics',)
|  |  |  | 1561 |  | ('co2mpas.batch.run_base:run_base', 'co2mpas.batch.run_base:CO2MPAS model', 'extract_calibrated_models') | ('alternator_model selector',) | ('co2mpas.model.selector._errors:AM-wltp_l errors',) | ('co2mpas.model.selector._error:AM-wltp_l error vs wltp_l',) | ('metrics_inputs',)
|  |  |  | 1562 |  | ('co2mpas.batch.run_base:run_base', 'co2mpas.batch.run_base:CO2MPAS model', 'extract_calibrated_models') | ('alternator_model selector',) | ('co2mpas.model.selector._errors:AM-wltp_l errors',) | ('co2mpas.model.selector._error:AM-wltp_l error vs wltp_l',) | ('outputs',)
|  |  |  | 1563 |  | ('co2mpas.batch.run_base:run_base', 'co2mpas.batch.run_base:CO2MPAS model', 'extract_calibrated_models') | ('alternator_model selector',) | ('co2mpas.model.selector._errors:AM-wltp_l errors',) | ('co2mpas.model.selector._error:AM-wltp_l error vs wltp_l',) | ('targets',)
|  |  |  | 1564 |  | ('co2mpas.batch.run_base:run_base', 'co2mpas.batch.run_base:CO2MPAS model', 'extract_calibrated_models') | ('alternator_model selector',) | ('co2mpas.model.selector._errors:AM-wltp_l errors',) | ('co2mpas.model.selector._error:AM-wltp_l error vs wltp_l',) | ('up_limit',)
|  |  |  | 1565 | 0:00 | ('co2mpas.batch.run_base:run_base', 'co2mpas.batch.run_base:CO2MPAS model', 'extract_calibrated_models') | ('alternator_model selector',) | ('co2mpas.model.selector._errors:AM-wltp_l errors',) | ('co2mpas.model.selector._error:AM-wltp_l error vs wltp_l',) | ('select_inputs',)
|  |  |  | 1566 | 0:00 | ('co2mpas.batch.run_base:run_base', 'co2mpas.batch.run_base:CO2MPAS model', 'extract_calibrated_models') | ('alternator_model selector',) | ('co2mpas.model.selector._errors:AM-wltp_l errors',) | ('co2mpas.model.selector._error:AM-wltp_l error vs wltp_l',) | ('select_metrics_inputs',)
|  |  |  | 1567 | 0:00 | ('co2mpas.batch.run_base:run_base', 'co2mpas.batch.run_base:CO2MPAS model', 'extract_calibrated_models') | ('alternator_model selector',) | ('co2mpas.model.selector._errors:AM-wltp_l errors',) | ('co2mpas.model.selector._error:AM-wltp_l error vs wltp_l',) | ('select_targets',)
|  |  |  | 1568 |  | ('co2mpas.batch.run_base:run_base', 'co2mpas.batch.run_base:CO2MPAS model', 'extract_calibrated_models') | ('alternator_model selector',) | ('co2mpas.model.selector._errors:AM-wltp_l errors',) | ('co2mpas.model.selector._error:AM-wltp_l error vs wltp_l',) | ('inputs<0>',)
|  |  |  | 1569 |  | ('co2mpas.batch.run_base:run_base', 'co2mpas.batch.run_base:CO2MPAS model', 'extract_calibrated_models') | ('alternator_model selector',) | ('co2mpas.model.selector._errors:AM-wltp_l errors',) | ('co2mpas.model.selector._error:AM-wltp_l error vs wltp_l',) | ('metrics_args',)
|  |  |  | 1570 |  | ('co2mpas.batch.run_base:run_base', 'co2mpas.batch.run_base:CO2MPAS model', 'extract_calibrated_models') | ('alternator_model selector',) | ('co2mpas.model.selector._errors:AM-wltp_l errors',) | ('co2mpas.model.selector._error:AM-wltp_l error vs wltp_l',) | ('references',)
|  |  |  | 1571 | 0:00 | ('co2mpas.batch.run_base:run_base', 'co2mpas.batch.run_base:CO2MPAS model', 'extract_calibrated_models') | ('alternator_model selector',) | ('co2mpas.model.selector._errors:AM-wltp_l errors',) | ('co2mpas.model.selector._error:AM-wltp_l error vs wltp_l',) | ('select_inputs<0>',)
|  |  |  | 1572 |  | ('co2mpas.batch.run_base:run_base', 'co2mpas.batch.run_base:CO2MPAS model', 'extract_calibrated_models') | ('alternator_model selector',) | ('co2mpas.model.selector._errors:AM-wltp_l errors',) | ('co2mpas.model.selector._error:AM-wltp_l error vs wltp_l',) | ('inputs<1>',)
|  |  |  | 1573 | 0:00 | ('co2mpas.batch.run_base:run_base', 'co2mpas.batch.run_base:CO2MPAS model', 'extract_calibrated_models') | ('alternator_model selector',) | ('co2mpas.model.selector._errors:AM-wltp_l errors',) | ('co2mpas.model.selector._error:AM-wltp_l error vs wltp_l',) | ('co2mpas.dispatcher.utils.dsp:combine_dicts',)
|  |  |  | 1574 |  | ('co2mpas.batch.run_base:run_base', 'co2mpas.batch.run_base:CO2MPAS model', 'extract_calibrated_models') | ('alternator_model selector',) | ('co2mpas.model.selector._errors:AM-wltp_l errors',) | ('co2mpas.model.selector._error:AM-wltp_l error vs wltp_l',) | ('prediction_inputs',)
|  |  |  | 1575 | 0:00 | ('co2mpas.batch.run_base:run_base', 'co2mpas.batch.run_base:CO2MPAS model', 'extract_calibrated_models') | ('alternator_model selector',) | ('co2mpas.model.selector._errors:AM-wltp_l errors',) | ('co2mpas.model.selector._error:AM-wltp_l error vs wltp_l',) | ('co2mpas.model.selector.define_sub_model:Electrics',)
|  |  |  | 1576 |  | ('co2mpas.batch.run_base:run_base', 'co2mpas.batch.run_base:CO2MPAS model', 'extract_calibrated_models') | ('alternator_model selector',) | ('co2mpas.model.selector._errors:AM-wltp_l errors',) | ('co2mpas.model.selector._error:AM-wltp_l error vs wltp_l',) | ('co2mpas.model.selector.define_sub_model:Electrics',) | ('alternator_efficiency',)
|  |  |  | 1577 |  | ('co2mpas.batch.run_base:run_base', 'co2mpas.batch.run_base:CO2MPAS model', 'extract_calibrated_models') | ('alternator_model selector',) | ('co2mpas.model.selector._errors:AM-wltp_l errors',) | ('co2mpas.model.selector._error:AM-wltp_l error vs wltp_l',) | ('co2mpas.model.selector.define_sub_model:Electrics',) | ('alternator_nominal_power',)
|  |  |  | 1578 |  | ('co2mpas.batch.run_base:run_base', 'co2mpas.batch.run_base:CO2MPAS model', 'extract_calibrated_models') | ('alternator_model selector',) | ('co2mpas.model.selector._errors:AM-wltp_l errors',) | ('co2mpas.model.selector._error:AM-wltp_l error vs wltp_l',) | ('co2mpas.model.selector.define_sub_model:Electrics',) | ('alternator_nominal_voltage',)
|  |  |  | 1579 |  | ('co2mpas.batch.run_base:run_base', 'co2mpas.batch.run_base:CO2MPAS model', 'extract_calibrated_models') | ('alternator_model selector',) | ('co2mpas.model.selector._errors:AM-wltp_l errors',) | ('co2mpas.model.selector._error:AM-wltp_l error vs wltp_l',) | ('co2mpas.model.selector.define_sub_model:Electrics',) | ('battery_capacity',)
|  |  |  | 1580 |  | ('co2mpas.batch.run_base:run_base', 'co2mpas.batch.run_base:CO2MPAS model', 'extract_calibrated_models') | ('alternator_model selector',) | ('co2mpas.model.selector._errors:AM-wltp_l errors',) | ('co2mpas.model.selector._error:AM-wltp_l error vs wltp_l',) | ('co2mpas.model.selector.define_sub_model:Electrics',) | ('has_energy_recuperation',)
|  |  |  | 1581 |  | ('co2mpas.batch.run_base:run_base', 'co2mpas.batch.run_base:CO2MPAS model', 'extract_calibrated_models') | ('alternator_model selector',) | ('co2mpas.model.selector._errors:AM-wltp_l errors',) | ('co2mpas.model.selector._error:AM-wltp_l error vs wltp_l',) | ('co2mpas.model.selector.define_sub_model:Electrics',) | ('initial_state_of_charge',)
|  |  |  | 1582 |  | ('co2mpas.batch.run_base:run_base', 'co2mpas.batch.run_base:CO2MPAS model', 'extract_calibrated_models') | ('alternator_model selector',) | ('co2mpas.model.selector._errors:AM-wltp_l errors',) | ('co2mpas.model.selector._error:AM-wltp_l error vs wltp_l',) | ('co2mpas.model.selector.define_sub_model:Electrics',) | ('start_demand',)
|  |  |  | 1583 |  | ('co2mpas.batch.run_base:run_base', 'co2mpas.batch.run_base:CO2MPAS model', 'extract_calibrated_models') | ('alternator_model selector',) | ('co2mpas.model.selector._errors:AM-wltp_l errors',) | ('co2mpas.model.selector._error:AM-wltp_l error vs wltp_l',) | ('co2mpas.model.selector.define_sub_model:Electrics',) | ('times',)
|  |  |  | 1584 | 0:00 | ('co2mpas.batch.run_base:run_base', 'co2mpas.batch.run_base:CO2MPAS model', 'extract_calibrated_models') | ('alternator_model selector',) | ('co2mpas.model.selector._errors:AM-wltp_l errors',) | ('co2mpas.model.selector._error:AM-wltp_l error vs wltp_l',) | ('co2mpas.model.selector.define_sub_model:Electrics',) | ('co2mpas.model.physical.electrics:calculate_max_alternator_current',)
|  |  |  | 1585 |  | ('co2mpas.batch.run_base:run_base', 'co2mpas.batch.run_base:CO2MPAS model', 'extract_calibrated_models') | ('alternator_model selector',) | ('co2mpas.model.selector._errors:AM-wltp_l errors',) | ('co2mpas.model.selector._error:AM-wltp_l error vs wltp_l',) | ('co2mpas.model.selector.define_sub_model:Electrics',) | ('max_alternator_current',)
|  |  |  | 1586 |  | ('co2mpas.batch.run_base:run_base', 'co2mpas.batch.run_base:CO2MPAS model', 'extract_calibrated_models') | ('alternator_model selector',) | ('co2mpas.model.selector._errors:AM-wltp_l errors',) | ('co2mpas.model.selector._error:AM-wltp_l error vs wltp_l',) | ('results',)
|  |  |  | 1587 | 0:00 | ('co2mpas.batch.run_base:run_base', 'co2mpas.batch.run_base:CO2MPAS model', 'extract_calibrated_models') | ('alternator_model selector',) | ('co2mpas.model.selector._errors:AM-wltp_l errors',) | ('co2mpas.model.selector._error:AM-wltp_l error vs wltp_l',) | ('select_outputs',)
|  |  |  | 1588 |  | ('co2mpas.batch.run_base:run_base', 'co2mpas.batch.run_base:CO2MPAS model', 'extract_calibrated_models') | ('alternator_model selector',) | ('co2mpas.model.selector._errors:AM-wltp_l errors',) | ('co2mpas.model.selector._error:AM-wltp_l error vs wltp_l',) | ('predictions',)
|  |  |  | 1589 | 0:00 | ('co2mpas.batch.run_base:run_base', 'co2mpas.batch.run_base:CO2MPAS model', 'extract_calibrated_models') | ('alternator_model selector',) | ('co2mpas.model.selector._errors:AM-wltp_l errors',) | ('co2mpas.model.selector._error:AM-wltp_l error vs wltp_l',) | ('co2mpas.model.selector:make_metrics',)
|  |  |  | 1590 |  | ('co2mpas.batch.run_base:run_base', 'co2mpas.batch.run_base:CO2MPAS model', 'extract_calibrated_models') | ('alternator_model selector',) | ('co2mpas.model.selector._errors:AM-wltp_l errors',) | ('co2mpas.model.selector._error:AM-wltp_l error vs wltp_l',) | ('errors',)
|  |  |  | 1591 | 0:00 | ('co2mpas.batch.run_base:run_base', 'co2mpas.batch.run_base:CO2MPAS model', 'extract_calibrated_models') | ('alternator_model selector',) | ('co2mpas.model.selector._errors:AM-wltp_l errors',) | ('co2mpas.model.selector._error:AM-wltp_l error vs wltp_l',) | ('co2mpas.model.selector:check_limits',)
|  |  |  | 1592 |  | ('co2mpas.batch.run_base:run_base', 'co2mpas.batch.run_base:CO2MPAS model', 'extract_calibrated_models') | ('alternator_model selector',) | ('co2mpas.model.selector._errors:AM-wltp_l errors',) | ('co2mpas.model.selector._error:AM-wltp_l error vs wltp_l',) | ('status',)
|  |  |  | 1593 |  | ('co2mpas.batch.run_base:run_base', 'co2mpas.batch.run_base:CO2MPAS model', 'extract_calibrated_models') | ('alternator_model selector',) | ('co2mpas.model.selector._errors:AM-wltp_l errors',) | ('error/wltp_h',)
|  |  |  | 1594 |  | ('co2mpas.batch.run_base:run_base', 'co2mpas.batch.run_base:CO2MPAS model', 'extract_calibrated_models') | ('alternator_model selector',) | ('co2mpas.model.selector._errors:AM-wltp_l errors',) | ('error/wltp_l',)
|  |  |  | 1595 |  | ('co2mpas.batch.run_base:run_base', 'co2mpas.batch.run_base:CO2MPAS model', 'extract_calibrated_models') | ('alternator_model selector',) | ('error/wltp_h',)
|  |  |  | 1596 |  | ('co2mpas.batch.run_base:run_base', 'co2mpas.batch.run_base:CO2MPAS model', 'extract_calibrated_models') | ('alternator_model selector',) | ('error/wltp_l',)
|  |  |  | 1597 | 0:00 | ('co2mpas.batch.run_base:run_base', 'co2mpas.batch.run_base:CO2MPAS model', 'extract_calibrated_models') | ('alternator_model selector',) | ('sort_models',)
|  |  |  | 1598 |  | ('co2mpas.batch.run_base:run_base', 'co2mpas.batch.run_base:CO2MPAS model', 'extract_calibrated_models') | ('alternator_model selector',) | ('rank',)
|  |  |  | 1599 | 0:00 | ('co2mpas.batch.run_base:run_base', 'co2mpas.batch.run_base:CO2MPAS model', 'extract_calibrated_models') | ('alternator_model selector',) | ('get_best_model',)
|  |  |  | 1600 |  | ('co2mpas.batch.run_base:run_base', 'co2mpas.batch.run_base:CO2MPAS model', 'extract_calibrated_models') | ('alternator_model selector',) | ('errors',)
|  |  |  | 1601 |  | ('co2mpas.batch.run_base:run_base', 'co2mpas.batch.run_base:CO2MPAS model', 'extract_calibrated_models') | ('alternator_model selector',) | ('model',)
|  |  |  | 1602 | 0:00 | ('co2mpas.batch.run_base:run_base', 'co2mpas.batch.run_base:CO2MPAS model', 'extract_calibrated_models') | ('at_model selector',)
|  |  |  | 1603 |  | ('co2mpas.batch.run_base:run_base', 'co2mpas.batch.run_base:CO2MPAS model', 'extract_calibrated_models') | ('at_model selector',) | ('best_model_settings',)
|  |  |  | 1604 |  | ('co2mpas.batch.run_base:run_base', 'co2mpas.batch.run_base:CO2MPAS model', 'extract_calibrated_models') | ('at_model selector',) | ('selector_settings',)
|  |  |  | 1605 |  | ('co2mpas.batch.run_base:run_base', 'co2mpas.batch.run_base:CO2MPAS model', 'extract_calibrated_models') | ('at_model selector',) | ('wltp_h',)
|  |  |  | 1606 |  | ('co2mpas.batch.run_base:run_base', 'co2mpas.batch.run_base:CO2MPAS model', 'extract_calibrated_models') | ('at_model selector',) | ('wltp_l',)
|  |  |  | 1607 | 0:00 | ('co2mpas.batch.run_base:run_base', 'co2mpas.batch.run_base:CO2MPAS model', 'extract_calibrated_models') | ('at_model selector',) | ('co2mpas.model.selector:define_selector_settings',)
|  |  |  | 1608 |  | ('co2mpas.batch.run_base:run_base', 'co2mpas.batch.run_base:CO2MPAS model', 'extract_calibrated_models') | ('at_model selector',) | ('error_settings',)
|  |  |  | 1609 | 0:00 | ('co2mpas.batch.run_base:run_base', 'co2mpas.batch.run_base:CO2MPAS model', 'extract_calibrated_models') | ('at_model selector',) | ('co2mpas.model.selector._errors:AM-wltp_h errors',)
|  |  |  | 1610 |  | ('co2mpas.batch.run_base:run_base', 'co2mpas.batch.run_base:CO2MPAS model', 'extract_calibrated_models') | ('at_model selector',) | ('co2mpas.model.selector._errors:AM-wltp_h errors',) | ('data_in',)
|  |  |  | 1611 |  | ('co2mpas.batch.run_base:run_base', 'co2mpas.batch.run_base:CO2MPAS model', 'extract_calibrated_models') | ('at_model selector',) | ('co2mpas.model.selector._errors:AM-wltp_h errors',) | ('error_settings',)
|  |  |  | 1612 |  | ('co2mpas.batch.run_base:run_base', 'co2mpas.batch.run_base:CO2MPAS model', 'extract_calibrated_models') | ('at_model selector',) | ('co2mpas.model.selector._errors:AM-wltp_h errors',) | ('models',)
|  |  |  | 1613 |  | ('co2mpas.batch.run_base:run_base', 'co2mpas.batch.run_base:CO2MPAS model', 'extract_calibrated_models') | ('at_model selector',) | ('co2mpas.model.selector._errors:AM-wltp_h errors',) | ('wltp_h',)
|  |  |  | 1614 |  | ('co2mpas.batch.run_base:run_base', 'co2mpas.batch.run_base:CO2MPAS model', 'extract_calibrated_models') | ('at_model selector',) | ('co2mpas.model.selector._errors:AM-wltp_h errors',) | ('wltp_l',)
|  |  |  | 1615 | 0:00 | ('co2mpas.batch.run_base:run_base', 'co2mpas.batch.run_base:CO2MPAS model', 'extract_calibrated_models') | ('at_model selector',) | ('co2mpas.model.selector._errors:AM-wltp_h errors',) | ('select_models',)
|  |  |  | 1616 |  | ('co2mpas.batch.run_base:run_base', 'co2mpas.batch.run_base:CO2MPAS model', 'extract_calibrated_models') | ('at_model selector',) | ('co2mpas.model.selector._errors:AM-wltp_h errors',) | ('calibrated_models',)
|  |  |  | 1617 | 0:00 | ('co2mpas.batch.run_base:run_base', 'co2mpas.batch.run_base:CO2MPAS model', 'extract_calibrated_models') | ('at_model selector',) | ('co2mpas.model.selector._errors:AM-wltp_h errors',) | ('co2mpas.dispatcher.utils.dsp:map_list',)
|  |  |  | 1618 | 0:00 | ('co2mpas.batch.run_base:run_base', 'co2mpas.batch.run_base:CO2MPAS model', 'extract_calibrated_models') | ('at_model selector',) | ('co2mpas.model.selector._errors:AM-wltp_h errors',) | ('co2mpas.dispatcher.utils.dsp:map_list<0>',)
|  |  |  | 1619 |  | ('co2mpas.batch.run_base:run_base', 'co2mpas.batch.run_base:CO2MPAS model', 'extract_calibrated_models') | ('at_model selector',) | ('co2mpas.model.selector._errors:AM-wltp_h errors',) | ('input/wltp_h',)
|  |  |  | 1620 |  | ('co2mpas.batch.run_base:run_base', 'co2mpas.batch.run_base:CO2MPAS model', 'extract_calibrated_models') | ('at_model selector',) | ('co2mpas.model.selector._errors:AM-wltp_h errors',) | ('input/wltp_l',)
|  |  |  | 1621 | 0:00 | ('co2mpas.batch.run_base:run_base', 'co2mpas.batch.run_base:CO2MPAS model', 'extract_calibrated_models') | ('at_model selector',) | ('co2mpas.model.selector._errors:AM-wltp_h errors',) | ('co2mpas.model.selector._error:AM-wltp_h error vs wltp_h',)
|  |  |  | 1622 |  | ('co2mpas.batch.run_base:run_base', 'co2mpas.batch.run_base:CO2MPAS model', 'extract_calibrated_models') | ('at_model selector',) | ('co2mpas.model.selector._errors:AM-wltp_h errors',) | ('co2mpas.model.selector._error:AM-wltp_h error vs wltp_h',) | ('calibrated_models',)
|  |  |  | 1623 |  | ('co2mpas.batch.run_base:run_base', 'co2mpas.batch.run_base:CO2MPAS model', 'extract_calibrated_models') | ('at_model selector',) | ('co2mpas.model.selector._errors:AM-wltp_h errors',) | ('co2mpas.model.selector._error:AM-wltp_h error vs wltp_h',) | ('data',)
|  |  |  | 1624 |  | ('co2mpas.batch.run_base:run_base', 'co2mpas.batch.run_base:CO2MPAS model', 'extract_calibrated_models') | ('at_model selector',) | ('co2mpas.model.selector._errors:AM-wltp_h errors',) | ('co2mpas.model.selector._error:AM-wltp_h error vs wltp_h',) | ('dn_limit',)
|  |  |  | 1625 |  | ('co2mpas.batch.run_base:run_base', 'co2mpas.batch.run_base:CO2MPAS model', 'extract_calibrated_models') | ('at_model selector',) | ('co2mpas.model.selector._errors:AM-wltp_h errors',) | ('co2mpas.model.selector._error:AM-wltp_h error vs wltp_h',) | ('inputs',)
|  |  |  | 1626 |  | ('co2mpas.batch.run_base:run_base', 'co2mpas.batch.run_base:CO2MPAS model', 'extract_calibrated_models') | ('at_model selector',) | ('co2mpas.model.selector._errors:AM-wltp_h errors',) | ('co2mpas.model.selector._error:AM-wltp_h error vs wltp_h',) | ('inputs_map',)
|  |  |  | 1627 |  | ('co2mpas.batch.run_base:run_base', 'co2mpas.batch.run_base:CO2MPAS model', 'extract_calibrated_models') | ('at_model selector',) | ('co2mpas.model.selector._errors:AM-wltp_h errors',) | ('co2mpas.model.selector._error:AM-wltp_h error vs wltp_h',) | ('metrics',)
|  |  |  | 1628 |  | ('co2mpas.batch.run_base:run_base', 'co2mpas.batch.run_base:CO2MPAS model', 'extract_calibrated_models') | ('at_model selector',) | ('co2mpas.model.selector._errors:AM-wltp_h errors',) | ('co2mpas.model.selector._error:AM-wltp_h error vs wltp_h',) | ('metrics_inputs',)
|  |  |  | 1629 |  | ('co2mpas.batch.run_base:run_base', 'co2mpas.batch.run_base:CO2MPAS model', 'extract_calibrated_models') | ('at_model selector',) | ('co2mpas.model.selector._errors:AM-wltp_h errors',) | ('co2mpas.model.selector._error:AM-wltp_h error vs wltp_h',) | ('outputs',)
|  |  |  | 1630 |  | ('co2mpas.batch.run_base:run_base', 'co2mpas.batch.run_base:CO2MPAS model', 'extract_calibrated_models') | ('at_model selector',) | ('co2mpas.model.selector._errors:AM-wltp_h errors',) | ('co2mpas.model.selector._error:AM-wltp_h error vs wltp_h',) | ('targets',)
|  |  |  | 1631 |  | ('co2mpas.batch.run_base:run_base', 'co2mpas.batch.run_base:CO2MPAS model', 'extract_calibrated_models') | ('at_model selector',) | ('co2mpas.model.selector._errors:AM-wltp_h errors',) | ('co2mpas.model.selector._error:AM-wltp_h error vs wltp_h',) | ('up_limit',)
|  |  |  | 1632 | 0:00 | ('co2mpas.batch.run_base:run_base', 'co2mpas.batch.run_base:CO2MPAS model', 'extract_calibrated_models') | ('at_model selector',) | ('co2mpas.model.selector._errors:AM-wltp_h errors',) | ('co2mpas.model.selector._error:AM-wltp_h error vs wltp_h',) | ('select_inputs',)
|  |  |  | 1633 | 0:00 | ('co2mpas.batch.run_base:run_base', 'co2mpas.batch.run_base:CO2MPAS model', 'extract_calibrated_models') | ('at_model selector',) | ('co2mpas.model.selector._errors:AM-wltp_h errors',) | ('co2mpas.model.selector._error:AM-wltp_h error vs wltp_h',) | ('select_metrics_inputs',)
|  |  |  | 1634 | 0:00 | ('co2mpas.batch.run_base:run_base', 'co2mpas.batch.run_base:CO2MPAS model', 'extract_calibrated_models') | ('at_model selector',) | ('co2mpas.model.selector._errors:AM-wltp_h errors',) | ('co2mpas.model.selector._error:AM-wltp_h error vs wltp_h',) | ('select_targets',)
|  |  |  | 1635 |  | ('co2mpas.batch.run_base:run_base', 'co2mpas.batch.run_base:CO2MPAS model', 'extract_calibrated_models') | ('at_model selector',) | ('co2mpas.model.selector._errors:AM-wltp_h errors',) | ('co2mpas.model.selector._error:AM-wltp_h error vs wltp_h',) | ('inputs<0>',)
|  |  |  | 1636 |  | ('co2mpas.batch.run_base:run_base', 'co2mpas.batch.run_base:CO2MPAS model', 'extract_calibrated_models') | ('at_model selector',) | ('co2mpas.model.selector._errors:AM-wltp_h errors',) | ('co2mpas.model.selector._error:AM-wltp_h error vs wltp_h',) | ('metrics_args',)
|  |  |  | 1637 |  | ('co2mpas.batch.run_base:run_base', 'co2mpas.batch.run_base:CO2MPAS model', 'extract_calibrated_models') | ('at_model selector',) | ('co2mpas.model.selector._errors:AM-wltp_h errors',) | ('co2mpas.model.selector._error:AM-wltp_h error vs wltp_h',) | ('references',)
|  |  |  | 1638 | 0:00 | ('co2mpas.batch.run_base:run_base', 'co2mpas.batch.run_base:CO2MPAS model', 'extract_calibrated_models') | ('at_model selector',) | ('co2mpas.model.selector._errors:AM-wltp_h errors',) | ('co2mpas.model.selector._error:AM-wltp_h error vs wltp_h',) | ('select_inputs<0>',)
|  |  |  | 1639 |  | ('co2mpas.batch.run_base:run_base', 'co2mpas.batch.run_base:CO2MPAS model', 'extract_calibrated_models') | ('at_model selector',) | ('co2mpas.model.selector._errors:AM-wltp_h errors',) | ('co2mpas.model.selector._error:AM-wltp_h error vs wltp_h',) | ('inputs<1>',)
|  |  |  | 1640 | 0:00 | ('co2mpas.batch.run_base:run_base', 'co2mpas.batch.run_base:CO2MPAS model', 'extract_calibrated_models') | ('at_model selector',) | ('co2mpas.model.selector._errors:AM-wltp_h errors',) | ('co2mpas.model.selector._error:AM-wltp_h error vs wltp_h',) | ('co2mpas.dispatcher.utils.dsp:combine_dicts',)
|  |  |  | 1641 |  | ('co2mpas.batch.run_base:run_base', 'co2mpas.batch.run_base:CO2MPAS model', 'extract_calibrated_models') | ('at_model selector',) | ('co2mpas.model.selector._errors:AM-wltp_h errors',) | ('co2mpas.model.selector._error:AM-wltp_h error vs wltp_h',) | ('prediction_inputs',)
|  |  |  | 1642 | 0:00 | ('co2mpas.batch.run_base:run_base', 'co2mpas.batch.run_base:CO2MPAS model', 'extract_calibrated_models') | ('at_model selector',) | ('co2mpas.model.selector._errors:AM-wltp_h errors',) | ('co2mpas.model.selector._error:AM-wltp_h error vs wltp_h',) | ('co2mpas.model.selector.<lambda>:Automatic gear model',)
|  |  |  | 1643 |  | ('co2mpas.batch.run_base:run_base', 'co2mpas.batch.run_base:CO2MPAS model', 'extract_calibrated_models') | ('at_model selector',) | ('co2mpas.model.selector._errors:AM-wltp_h errors',) | ('co2mpas.model.selector._error:AM-wltp_h error vs wltp_h',) | ('co2mpas.model.selector.<lambda>:Automatic gear model',) | ('accelerations',)
|  |  |  | 1644 |  | ('co2mpas.batch.run_base:run_base', 'co2mpas.batch.run_base:CO2MPAS model', 'extract_calibrated_models') | ('at_model selector',) | ('co2mpas.model.selector._errors:AM-wltp_h errors',) | ('co2mpas.model.selector._error:AM-wltp_h error vs wltp_h',) | ('co2mpas.model.selector.<lambda>:Automatic gear model',) | ('change_gear_window_width',)
|  |  |  | 1645 |  | ('co2mpas.batch.run_base:run_base', 'co2mpas.batch.run_base:CO2MPAS model', 'extract_calibrated_models') | ('at_model selector',) | ('co2mpas.model.selector._errors:AM-wltp_h errors',) | ('co2mpas.model.selector._error:AM-wltp_h error vs wltp_h',) | ('co2mpas.model.selector.<lambda>:Automatic gear model',) | ('cycle_type',)
|  |  |  | 1646 |  | ('co2mpas.batch.run_base:run_base', 'co2mpas.batch.run_base:CO2MPAS model', 'extract_calibrated_models') | ('at_model selector',) | ('co2mpas.model.selector._errors:AM-wltp_h errors',) | ('co2mpas.model.selector._error:AM-wltp_h error vs wltp_h',) | ('co2mpas.model.selector.<lambda>:Automatic gear model',) | ('engine_coolant_temperatures',)
|  |  |  | 1647 |  | ('co2mpas.batch.run_base:run_base', 'co2mpas.batch.run_base:CO2MPAS model', 'extract_calibrated_models') | ('at_model selector',) | ('co2mpas.model.selector._errors:AM-wltp_h errors',) | ('co2mpas.model.selector._error:AM-wltp_h error vs wltp_h',) | ('co2mpas.model.selector.<lambda>:Automatic gear model',) | ('engine_max_power',)
|  |  |  | 1648 |  | ('co2mpas.batch.run_base:run_base', 'co2mpas.batch.run_base:CO2MPAS model', 'extract_calibrated_models') | ('at_model selector',) | ('co2mpas.model.selector._errors:AM-wltp_h errors',) | ('co2mpas.model.selector._error:AM-wltp_h error vs wltp_h',) | ('co2mpas.model.selector.<lambda>:Automatic gear model',) | ('engine_max_speed_at_max_power',)
|  |  |  | 1649 |  | ('co2mpas.batch.run_base:run_base', 'co2mpas.batch.run_base:CO2MPAS model', 'extract_calibrated_models') | ('at_model selector',) | ('co2mpas.model.selector._errors:AM-wltp_h errors',) | ('co2mpas.model.selector._error:AM-wltp_h error vs wltp_h',) | ('co2mpas.model.selector.<lambda>:Automatic gear model',) | ('engine_speeds_out',)
|  |  |  | 1650 |  | ('co2mpas.batch.run_base:run_base', 'co2mpas.batch.run_base:CO2MPAS model', 'extract_calibrated_models') | ('at_model selector',) | ('co2mpas.model.selector._errors:AM-wltp_h errors',) | ('co2mpas.model.selector._error:AM-wltp_h error vs wltp_h',) | ('co2mpas.model.selector.<lambda>:Automatic gear model',) | ('fuel_saving_at_strategy',)
|  |  |  | 1651 |  | ('co2mpas.batch.run_base:run_base', 'co2mpas.batch.run_base:CO2MPAS model', 'extract_calibrated_models') | ('at_model selector',) | ('co2mpas.model.selector._errors:AM-wltp_h errors',) | ('co2mpas.model.selector._error:AM-wltp_h error vs wltp_h',) | ('co2mpas.model.selector.<lambda>:Automatic gear model',) | ('full_load_curve',)
|  |  |  | 1652 |  | ('co2mpas.batch.run_base:run_base', 'co2mpas.batch.run_base:CO2MPAS model', 'extract_calibrated_models') | ('at_model selector',) | ('co2mpas.model.selector._errors:AM-wltp_h errors',) | ('co2mpas.model.selector._error:AM-wltp_h error vs wltp_h',) | ('co2mpas.model.selector.<lambda>:Automatic gear model',) | ('idle_engine_speed',)
|  |  |  | 1653 |  | ('co2mpas.batch.run_base:run_base', 'co2mpas.batch.run_base:CO2MPAS model', 'extract_calibrated_models') | ('at_model selector',) | ('co2mpas.model.selector._errors:AM-wltp_h errors',) | ('co2mpas.model.selector._error:AM-wltp_h error vs wltp_h',) | ('co2mpas.model.selector.<lambda>:Automatic gear model',) | ('max_velocity_full_load_correction',)
|  |  |  | 1654 |  | ('co2mpas.batch.run_base:run_base', 'co2mpas.batch.run_base:CO2MPAS model', 'extract_calibrated_models') | ('at_model selector',) | ('co2mpas.model.selector._errors:AM-wltp_h errors',) | ('co2mpas.model.selector._error:AM-wltp_h error vs wltp_h',) | ('co2mpas.model.selector.<lambda>:Automatic gear model',) | ('motive_powers',)
|  |  |  | 1655 |  | ('co2mpas.batch.run_base:run_base', 'co2mpas.batch.run_base:CO2MPAS model', 'extract_calibrated_models') | ('at_model selector',) | ('co2mpas.model.selector._errors:AM-wltp_h errors',) | ('co2mpas.model.selector._error:AM-wltp_h error vs wltp_h',) | ('co2mpas.model.selector.<lambda>:Automatic gear model',) | ('plateau_acceleration',)
|  |  |  | 1656 |  | ('co2mpas.batch.run_base:run_base', 'co2mpas.batch.run_base:CO2MPAS model', 'extract_calibrated_models') | ('at_model selector',) | ('co2mpas.model.selector._errors:AM-wltp_h errors',) | ('co2mpas.model.selector._error:AM-wltp_h error vs wltp_h',) | ('co2mpas.model.selector.<lambda>:Automatic gear model',) | ('road_loads',)
|  |  |  | 1657 |  | ('co2mpas.batch.run_base:run_base', 'co2mpas.batch.run_base:CO2MPAS model', 'extract_calibrated_models') | ('at_model selector',) | ('co2mpas.model.selector._errors:AM-wltp_h errors',) | ('co2mpas.model.selector._error:AM-wltp_h error vs wltp_h',) | ('co2mpas.model.selector.<lambda>:Automatic gear model',) | (start,)
|  |  |  | 1658 |  | ('co2mpas.batch.run_base:run_base', 'co2mpas.batch.run_base:CO2MPAS model', 'extract_calibrated_models') | ('at_model selector',) | ('co2mpas.model.selector._errors:AM-wltp_h errors',) | ('co2mpas.model.selector._error:AM-wltp_h error vs wltp_h',) | ('co2mpas.model.selector.<lambda>:Automatic gear model',) | ('stop_velocity',)
|  |  |  | 1659 |  | ('co2mpas.batch.run_base:run_base', 'co2mpas.batch.run_base:CO2MPAS model', 'extract_calibrated_models') | ('at_model selector',) | ('co2mpas.model.selector._errors:AM-wltp_h errors',) | ('co2mpas.model.selector._error:AM-wltp_h error vs wltp_h',) | ('co2mpas.model.selector.<lambda>:Automatic gear model',) | ('time_cold_hot_transition',)
|  |  |  | 1660 |  | ('co2mpas.batch.run_base:run_base', 'co2mpas.batch.run_base:CO2MPAS model', 'extract_calibrated_models') | ('at_model selector',) | ('co2mpas.model.selector._errors:AM-wltp_h errors',) | ('co2mpas.model.selector._error:AM-wltp_h error vs wltp_h',) | ('co2mpas.model.selector.<lambda>:Automatic gear model',) | ('times',)
|  |  |  | 1661 |  | ('co2mpas.batch.run_base:run_base', 'co2mpas.batch.run_base:CO2MPAS model', 'extract_calibrated_models') | ('at_model selector',) | ('co2mpas.model.selector._errors:AM-wltp_h errors',) | ('co2mpas.model.selector._error:AM-wltp_h error vs wltp_h',) | ('co2mpas.model.selector.<lambda>:Automatic gear model',) | ('use_dt_gear_shifting',)
|  |  |  | 1662 |  | ('co2mpas.batch.run_base:run_base', 'co2mpas.batch.run_base:CO2MPAS model', 'extract_calibrated_models') | ('at_model selector',) | ('co2mpas.model.selector._errors:AM-wltp_h errors',) | ('co2mpas.model.selector._error:AM-wltp_h error vs wltp_h',) | ('co2mpas.model.selector.<lambda>:Automatic gear model',) | ('vehicle_mass',)
|  |  |  | 1663 |  | ('co2mpas.batch.run_base:run_base', 'co2mpas.batch.run_base:CO2MPAS model', 'extract_calibrated_models') | ('at_model selector',) | ('co2mpas.model.selector._errors:AM-wltp_h errors',) | ('co2mpas.model.selector._error:AM-wltp_h error vs wltp_h',) | ('co2mpas.model.selector.<lambda>:Automatic gear model',) | ('velocities',)
|  |  |  | 1664 |  | ('co2mpas.batch.run_base:run_base', 'co2mpas.batch.run_base:CO2MPAS model', 'extract_calibrated_models') | ('at_model selector',) | ('co2mpas.model.selector._errors:AM-wltp_h errors',) | ('co2mpas.model.selector._error:AM-wltp_h error vs wltp_h',) | ('co2mpas.model.selector.<lambda>:Automatic gear model',) | ('velocity_speed_ratios',)
|  |  |  | 1665 | 0:00 | ('co2mpas.batch.run_base:run_base', 'co2mpas.batch.run_base:CO2MPAS model', 'extract_calibrated_models') | ('at_model selector',) | ('co2mpas.model.selector._errors:AM-wltp_h errors',) | ('co2mpas.model.selector._error:AM-wltp_h error vs wltp_h',) | ('co2mpas.model.selector.<lambda>:Automatic gear model',) | ('co2mpas.model.physical.gear_box.at_gear:default_specific_gear_shifting',)
|  |  |  | 1666 | 0:00 | ('co2mpas.batch.run_base:run_base', 'co2mpas.batch.run_base:CO2MPAS model', 'extract_calibrated_models') | ('at_model selector',) | ('co2mpas.model.selector._errors:AM-wltp_h errors',) | ('co2mpas.model.selector._error:AM-wltp_h error vs wltp_h',) | ('co2mpas.model.selector.<lambda>:Automatic gear model',) | ('co2mpas.model.physical.gear_box.at_gear:define_gear_filter',)
|  |  |  | 1667 |  | ('co2mpas.batch.run_base:run_base', 'co2mpas.batch.run_base:CO2MPAS model', 'extract_calibrated_models') | ('at_model selector',) | ('co2mpas.model.selector._errors:AM-wltp_h errors',) | ('co2mpas.model.selector._error:AM-wltp_h error vs wltp_h',) | ('co2mpas.model.selector.<lambda>:Automatic gear model',) | ('gear_filter',)
|  |  |  | 1668 |  | ('co2mpas.batch.run_base:run_base', 'co2mpas.batch.run_base:CO2MPAS model', 'extract_calibrated_models') | ('at_model selector',) | ('co2mpas.model.selector._errors:AM-wltp_h errors',) | ('co2mpas.model.selector._error:AM-wltp_h error vs wltp_h',) | ('co2mpas.model.selector.<lambda>:Automatic gear model',) | ('specific_gear_shifting',)
|  |  |  | 1669 |  | ('co2mpas.batch.run_base:run_base', 'co2mpas.batch.run_base:CO2MPAS model', 'extract_calibrated_models') | ('at_model selector',) | ('co2mpas.model.selector._errors:AM-wltp_h errors',) | ('co2mpas.model.selector._error:AM-wltp_h error vs wltp_h',) | ('co2mpas.model.selector.<lambda>:Automatic gear model',) | ('cmv_model', 'accelerations')
|  |  |  | 1670 |  | ('co2mpas.batch.run_base:run_base', 'co2mpas.batch.run_base:CO2MPAS model', 'extract_calibrated_models') | ('at_model selector',) | ('co2mpas.model.selector._errors:AM-wltp_h errors',) | ('co2mpas.model.selector._error:AM-wltp_h error vs wltp_h',) | ('co2mpas.model.selector.<lambda>:Automatic gear model',) | ('cmv_ch_model', 'accelerations')
|  |  |  | 1671 |  | ('co2mpas.batch.run_base:run_base', 'co2mpas.batch.run_base:CO2MPAS model', 'extract_calibrated_models') | ('at_model selector',) | ('co2mpas.model.selector._errors:AM-wltp_h errors',) | ('co2mpas.model.selector._error:AM-wltp_h error vs wltp_h',) | ('co2mpas.model.selector.<lambda>:Automatic gear model',) | ('gspv_model', 'accelerations')
|  |  |  | 1672 |  | ('co2mpas.batch.run_base:run_base', 'co2mpas.batch.run_base:CO2MPAS model', 'extract_calibrated_models') | ('at_model selector',) | ('co2mpas.model.selector._errors:AM-wltp_h errors',) | ('co2mpas.model.selector._error:AM-wltp_h error vs wltp_h',) | ('co2mpas.model.selector.<lambda>:Automatic gear model',) | ('gspv_ch_model', 'accelerations')
|  |  |  | 1673 |  | ('co2mpas.batch.run_base:run_base', 'co2mpas.batch.run_base:CO2MPAS model', 'extract_calibrated_models') | ('at_model selector',) | ('co2mpas.model.selector._errors:AM-wltp_h errors',) | ('co2mpas.model.selector._error:AM-wltp_h error vs wltp_h',) | ('co2mpas.model.selector.<lambda>:Automatic gear model',) | ('cmv_model', 'cycle_type')
|  |  |  | 1674 |  | ('co2mpas.batch.run_base:run_base', 'co2mpas.batch.run_base:CO2MPAS model', 'extract_calibrated_models') | ('at_model selector',) | ('co2mpas.model.selector._errors:AM-wltp_h errors',) | ('co2mpas.model.selector._error:AM-wltp_h error vs wltp_h',) | ('co2mpas.model.selector.<lambda>:Automatic gear model',) | ('cmv_ch_model', 'cycle_type')
|  |  |  | 1675 |  | ('co2mpas.batch.run_base:run_base', 'co2mpas.batch.run_base:CO2MPAS model', 'extract_calibrated_models') | ('at_model selector',) | ('co2mpas.model.selector._errors:AM-wltp_h errors',) | ('co2mpas.model.selector._error:AM-wltp_h error vs wltp_h',) | ('co2mpas.model.selector.<lambda>:Automatic gear model',) | ('gspv_model', 'cycle_type')
|  |  |  | 1676 |  | ('co2mpas.batch.run_base:run_base', 'co2mpas.batch.run_base:CO2MPAS model', 'extract_calibrated_models') | ('at_model selector',) | ('co2mpas.model.selector._errors:AM-wltp_h errors',) | ('co2mpas.model.selector._error:AM-wltp_h error vs wltp_h',) | ('co2mpas.model.selector.<lambda>:Automatic gear model',) | ('gspv_ch_model', 'cycle_type')
|  |  |  | 1677 |  | ('co2mpas.batch.run_base:run_base', 'co2mpas.batch.run_base:CO2MPAS model', 'extract_calibrated_models') | ('at_model selector',) | ('co2mpas.model.selector._errors:AM-wltp_h errors',) | ('co2mpas.model.selector._error:AM-wltp_h error vs wltp_h',) | ('co2mpas.model.selector.<lambda>:Automatic gear model',) | ('cmv_model', 'engine_speeds_out')
|  |  |  | 1678 |  | ('co2mpas.batch.run_base:run_base', 'co2mpas.batch.run_base:CO2MPAS model', 'extract_calibrated_models') | ('at_model selector',) | ('co2mpas.model.selector._errors:AM-wltp_h errors',) | ('co2mpas.model.selector._error:AM-wltp_h error vs wltp_h',) | ('co2mpas.model.selector.<lambda>:Automatic gear model',) | ('cmv_ch_model', 'engine_speeds_out')
|  |  |  | 1679 |  | ('co2mpas.batch.run_base:run_base', 'co2mpas.batch.run_base:CO2MPAS model', 'extract_calibrated_models') | ('at_model selector',) | ('co2mpas.model.selector._errors:AM-wltp_h errors',) | ('co2mpas.model.selector._error:AM-wltp_h error vs wltp_h',) | ('co2mpas.model.selector.<lambda>:Automatic gear model',) | ('cmv_model', 'gear_filter')
|  |  |  | 1680 |  | ('co2mpas.batch.run_base:run_base', 'co2mpas.batch.run_base:CO2MPAS model', 'extract_calibrated_models') | ('at_model selector',) | ('co2mpas.model.selector._errors:AM-wltp_h errors',) | ('co2mpas.model.selector._error:AM-wltp_h error vs wltp_h',) | ('co2mpas.model.selector.<lambda>:Automatic gear model',) | ('cmv_ch_model', 'gear_filter')
|  |  |  | 1681 |  | ('co2mpas.batch.run_base:run_base', 'co2mpas.batch.run_base:CO2MPAS model', 'extract_calibrated_models') | ('at_model selector',) | ('co2mpas.model.selector._errors:AM-wltp_h errors',) | ('co2mpas.model.selector._error:AM-wltp_h error vs wltp_h',) | ('co2mpas.model.selector.<lambda>:Automatic gear model',) | ('gspv_model', 'gear_filter')
|  |  |  | 1682 |  | ('co2mpas.batch.run_base:run_base', 'co2mpas.batch.run_base:CO2MPAS model', 'extract_calibrated_models') | ('at_model selector',) | ('co2mpas.model.selector._errors:AM-wltp_h errors',) | ('co2mpas.model.selector._error:AM-wltp_h error vs wltp_h',) | ('co2mpas.model.selector.<lambda>:Automatic gear model',) | ('gspv_ch_model', 'gear_filter')
|  |  |  | 1683 |  | ('co2mpas.batch.run_base:run_base', 'co2mpas.batch.run_base:CO2MPAS model', 'extract_calibrated_models') | ('at_model selector',) | ('co2mpas.model.selector._errors:AM-wltp_h errors',) | ('co2mpas.model.selector._error:AM-wltp_h error vs wltp_h',) | ('co2mpas.model.selector.<lambda>:Automatic gear model',) | ('gspv_model', 'motive_powers')
|  |  |  | 1684 |  | ('co2mpas.batch.run_base:run_base', 'co2mpas.batch.run_base:CO2MPAS model', 'extract_calibrated_models') | ('at_model selector',) | ('co2mpas.model.selector._errors:AM-wltp_h errors',) | ('co2mpas.model.selector._error:AM-wltp_h error vs wltp_h',) | ('co2mpas.model.selector.<lambda>:Automatic gear model',) | ('gspv_ch_model', 'motive_powers')
|  |  |  | 1685 |  | ('co2mpas.batch.run_base:run_base', 'co2mpas.batch.run_base:CO2MPAS model', 'extract_calibrated_models') | ('at_model selector',) | ('co2mpas.model.selector._errors:AM-wltp_h errors',) | ('co2mpas.model.selector._error:AM-wltp_h error vs wltp_h',) | ('co2mpas.model.selector.<lambda>:Automatic gear model',) | ('cmv_model', 'stop_velocity')
|  |  |  | 1686 |  | ('co2mpas.batch.run_base:run_base', 'co2mpas.batch.run_base:CO2MPAS model', 'extract_calibrated_models') | ('at_model selector',) | ('co2mpas.model.selector._errors:AM-wltp_h errors',) | ('co2mpas.model.selector._error:AM-wltp_h error vs wltp_h',) | ('co2mpas.model.selector.<lambda>:Automatic gear model',) | ('cmv_ch_model', 'stop_velocity')
|  |  |  | 1687 |  | ('co2mpas.batch.run_base:run_base', 'co2mpas.batch.run_base:CO2MPAS model', 'extract_calibrated_models') | ('at_model selector',) | ('co2mpas.model.selector._errors:AM-wltp_h errors',) | ('co2mpas.model.selector._error:AM-wltp_h error vs wltp_h',) | ('co2mpas.model.selector.<lambda>:Automatic gear model',) | ('gspv_model', 'stop_velocity')
|  |  |  | 1688 |  | ('co2mpas.batch.run_base:run_base', 'co2mpas.batch.run_base:CO2MPAS model', 'extract_calibrated_models') | ('at_model selector',) | ('co2mpas.model.selector._errors:AM-wltp_h errors',) | ('co2mpas.model.selector._error:AM-wltp_h error vs wltp_h',) | ('co2mpas.model.selector.<lambda>:Automatic gear model',) | ('gspv_ch_model', 'stop_velocity')
|  |  |  | 1689 |  | ('co2mpas.batch.run_base:run_base', 'co2mpas.batch.run_base:CO2MPAS model', 'extract_calibrated_models') | ('at_model selector',) | ('co2mpas.model.selector._errors:AM-wltp_h errors',) | ('co2mpas.model.selector._error:AM-wltp_h error vs wltp_h',) | ('co2mpas.model.selector.<lambda>:Automatic gear model',) | ('cmv_ch_model', 'time_cold_hot_transition')
|  |  |  | 1690 |  | ('co2mpas.batch.run_base:run_base', 'co2mpas.batch.run_base:CO2MPAS model', 'extract_calibrated_models') | ('at_model selector',) | ('co2mpas.model.selector._errors:AM-wltp_h errors',) | ('co2mpas.model.selector._error:AM-wltp_h error vs wltp_h',) | ('co2mpas.model.selector.<lambda>:Automatic gear model',) | ('gspv_ch_model', 'time_cold_hot_transition')
|  |  |  | 1691 |  | ('co2mpas.batch.run_base:run_base', 'co2mpas.batch.run_base:CO2MPAS model', 'extract_calibrated_models') | ('at_model selector',) | ('co2mpas.model.selector._errors:AM-wltp_h errors',) | ('co2mpas.model.selector._error:AM-wltp_h error vs wltp_h',) | ('co2mpas.model.selector.<lambda>:Automatic gear model',) | ('cmv_model', 'times')
|  |  |  | 1692 |  | ('co2mpas.batch.run_base:run_base', 'co2mpas.batch.run_base:CO2MPAS model', 'extract_calibrated_models') | ('at_model selector',) | ('co2mpas.model.selector._errors:AM-wltp_h errors',) | ('co2mpas.model.selector._error:AM-wltp_h error vs wltp_h',) | ('co2mpas.model.selector.<lambda>:Automatic gear model',) | ('cmv_ch_model', 'times')
|  |  |  | 1693 |  | ('co2mpas.batch.run_base:run_base', 'co2mpas.batch.run_base:CO2MPAS model', 'extract_calibrated_models') | ('at_model selector',) | ('co2mpas.model.selector._errors:AM-wltp_h errors',) | ('co2mpas.model.selector._error:AM-wltp_h error vs wltp_h',) | ('co2mpas.model.selector.<lambda>:Automatic gear model',) | ('gspv_model', 'times')
|  |  |  | 1694 |  | ('co2mpas.batch.run_base:run_base', 'co2mpas.batch.run_base:CO2MPAS model', 'extract_calibrated_models') | ('at_model selector',) | ('co2mpas.model.selector._errors:AM-wltp_h errors',) | ('co2mpas.model.selector._error:AM-wltp_h error vs wltp_h',) | ('co2mpas.model.selector.<lambda>:Automatic gear model',) | ('gspv_ch_model', 'times')
|  |  |  | 1695 |  | ('co2mpas.batch.run_base:run_base', 'co2mpas.batch.run_base:CO2MPAS model', 'extract_calibrated_models') | ('at_model selector',) | ('co2mpas.model.selector._errors:AM-wltp_h errors',) | ('co2mpas.model.selector._error:AM-wltp_h error vs wltp_h',) | ('co2mpas.model.selector.<lambda>:Automatic gear model',) | ('cmv_model', 'velocities')
|  |  |  | 1696 |  | ('co2mpas.batch.run_base:run_base', 'co2mpas.batch.run_base:CO2MPAS model', 'extract_calibrated_models') | ('at_model selector',) | ('co2mpas.model.selector._errors:AM-wltp_h errors',) | ('co2mpas.model.selector._error:AM-wltp_h error vs wltp_h',) | ('co2mpas.model.selector.<lambda>:Automatic gear model',) | ('cmv_ch_model', 'velocities')
|  |  |  | 1697 |  | ('co2mpas.batch.run_base:run_base', 'co2mpas.batch.run_base:CO2MPAS model', 'extract_calibrated_models') | ('at_model selector',) | ('co2mpas.model.selector._errors:AM-wltp_h errors',) | ('co2mpas.model.selector._error:AM-wltp_h error vs wltp_h',) | ('co2mpas.model.selector.<lambda>:Automatic gear model',) | ('gspv_model', 'velocities')
|  |  |  | 1698 |  | ('co2mpas.batch.run_base:run_base', 'co2mpas.batch.run_base:CO2MPAS model', 'extract_calibrated_models') | ('at_model selector',) | ('co2mpas.model.selector._errors:AM-wltp_h errors',) | ('co2mpas.model.selector._error:AM-wltp_h error vs wltp_h',) | ('co2mpas.model.selector.<lambda>:Automatic gear model',) | ('gspv_ch_model', 'velocities')
|  |  |  | 1699 |  | ('co2mpas.batch.run_base:run_base', 'co2mpas.batch.run_base:CO2MPAS model', 'extract_calibrated_models') | ('at_model selector',) | ('co2mpas.model.selector._errors:AM-wltp_h errors',) | ('co2mpas.model.selector._error:AM-wltp_h error vs wltp_h',) | ('co2mpas.model.selector.<lambda>:Automatic gear model',) | ('cmv_model', 'velocity_speed_ratios')
|  |  |  | 1700 |  | ('co2mpas.batch.run_base:run_base', 'co2mpas.batch.run_base:CO2MPAS model', 'extract_calibrated_models') | ('at_model selector',) | ('co2mpas.model.selector._errors:AM-wltp_h errors',) | ('co2mpas.model.selector._error:AM-wltp_h error vs wltp_h',) | ('co2mpas.model.selector.<lambda>:Automatic gear model',) | ('cmv_ch_model', 'velocity_speed_ratios')
|  |  |  | 1701 |  | ('co2mpas.batch.run_base:run_base', 'co2mpas.batch.run_base:CO2MPAS model', 'extract_calibrated_models') | ('at_model selector',) | ('co2mpas.model.selector._errors:AM-wltp_h errors',) | ('co2mpas.model.selector._error:AM-wltp_h error vs wltp_h',) | ('co2mpas.model.selector.<lambda>:Automatic gear model',) | ('gspv_model', 'velocity_speed_ratios')
|  |  |  | 1702 |  | ('co2mpas.batch.run_base:run_base', 'co2mpas.batch.run_base:CO2MPAS model', 'extract_calibrated_models') | ('at_model selector',) | ('co2mpas.model.selector._errors:AM-wltp_h errors',) | ('co2mpas.model.selector._error:AM-wltp_h error vs wltp_h',) | ('co2mpas.model.selector.<lambda>:Automatic gear model',) | ('gspv_ch_model', 'velocity_speed_ratios')
|  |  |  | 1703 |  | ('co2mpas.batch.run_base:run_base', 'co2mpas.batch.run_base:CO2MPAS model', 'extract_calibrated_models') | ('at_model selector',) | ('co2mpas.model.selector._errors:AM-wltp_h errors',) | ('co2mpas.model.selector._error:AM-wltp_h error vs wltp_h',) | ('co2mpas.model.selector.<lambda>:Automatic gear model',) | ('cmv_model', sink)
|  |  |  | 1704 |  | ('co2mpas.batch.run_base:run_base', 'co2mpas.batch.run_base:CO2MPAS model', 'extract_calibrated_models') | ('at_model selector',) | ('co2mpas.model.selector._errors:AM-wltp_h errors',) | ('co2mpas.model.selector._error:AM-wltp_h error vs wltp_h',) | ('co2mpas.model.selector.<lambda>:Automatic gear model',) | ('cmv_ch_model', sink)
|  |  |  | 1705 |  | ('co2mpas.batch.run_base:run_base', 'co2mpas.batch.run_base:CO2MPAS model', 'extract_calibrated_models') | ('at_model selector',) | ('co2mpas.model.selector._errors:AM-wltp_h errors',) | ('co2mpas.model.selector._error:AM-wltp_h error vs wltp_h',) | ('co2mpas.model.selector.<lambda>:Automatic gear model',) | ('gspv_model', sink)
|  |  |  | 1706 |  | ('co2mpas.batch.run_base:run_base', 'co2mpas.batch.run_base:CO2MPAS model', 'extract_calibrated_models') | ('at_model selector',) | ('co2mpas.model.selector._errors:AM-wltp_h errors',) | ('co2mpas.model.selector._error:AM-wltp_h error vs wltp_h',) | ('co2mpas.model.selector.<lambda>:Automatic gear model',) | ('gspv_ch_model', sink)
|  |  |  | 1707 | 0:00 | ('co2mpas.batch.run_base:run_base', 'co2mpas.batch.run_base:CO2MPAS model', 'extract_calibrated_models') | ('at_model selector',) | ('co2mpas.model.selector._errors:AM-wltp_h errors',) | ('co2mpas.model.selector._error:AM-wltp_h error vs wltp_h',) | ('co2mpas.model.selector.<lambda>:Automatic gear model',) | ('co2mpas.model.physical.gear_box.at_gear:correct_gear_v2',)
|  |  |  | 1708 |  | ('co2mpas.batch.run_base:run_base', 'co2mpas.batch.run_base:CO2MPAS model', 'extract_calibrated_models') | ('at_model selector',) | ('co2mpas.model.selector._errors:AM-wltp_h errors',) | ('co2mpas.model.selector._error:AM-wltp_h error vs wltp_h',) | ('co2mpas.model.selector.<lambda>:Automatic gear model',) | ('correct_gear',)
|  |  |  | 1709 |  | ('co2mpas.batch.run_base:run_base', 'co2mpas.batch.run_base:CO2MPAS model', 'extract_calibrated_models') | ('at_model selector',) | ('co2mpas.model.selector._errors:AM-wltp_h errors',) | ('co2mpas.model.selector._error:AM-wltp_h error vs wltp_h',) | ('co2mpas.model.selector.<lambda>:Automatic gear model',) | ('cmv_model', 'correct_gear')
|  |  |  | 1710 |  | ('co2mpas.batch.run_base:run_base', 'co2mpas.batch.run_base:CO2MPAS model', 'extract_calibrated_models') | ('at_model selector',) | ('co2mpas.model.selector._errors:AM-wltp_h errors',) | ('co2mpas.model.selector._error:AM-wltp_h error vs wltp_h',) | ('co2mpas.model.selector.<lambda>:Automatic gear model',) | ('cmv_ch_model', 'correct_gear')
|  |  |  | 1711 |  | ('co2mpas.batch.run_base:run_base', 'co2mpas.batch.run_base:CO2MPAS model', 'extract_calibrated_models') | ('at_model selector',) | ('co2mpas.model.selector._errors:AM-wltp_h errors',) | ('co2mpas.model.selector._error:AM-wltp_h error vs wltp_h',) | ('co2mpas.model.selector.<lambda>:Automatic gear model',) | ('gspv_model', 'correct_gear')
|  |  |  | 1712 |  | ('co2mpas.batch.run_base:run_base', 'co2mpas.batch.run_base:CO2MPAS model', 'extract_calibrated_models') | ('at_model selector',) | ('co2mpas.model.selector._errors:AM-wltp_h errors',) | ('co2mpas.model.selector._error:AM-wltp_h error vs wltp_h',) | ('co2mpas.model.selector.<lambda>:Automatic gear model',) | ('gspv_ch_model', 'correct_gear')
|  |  |  | 1713 |  | ('co2mpas.batch.run_base:run_base', 'co2mpas.batch.run_base:CO2MPAS model', 'extract_calibrated_models') | ('at_model selector',) | ('co2mpas.model.selector._errors:AM-wltp_h errors',) | ('co2mpas.model.selector._error:AM-wltp_h error vs wltp_h',) | ('co2mpas.model.selector.<lambda>:Automatic gear model',) | ('co2mpas.model.physical.gear_box.at_gear:correct_gear_v3',)
|  |  |  | 1714 |  | ('co2mpas.batch.run_base:run_base', 'co2mpas.batch.run_base:CO2MPAS model', 'extract_calibrated_models') | ('at_model selector',) | ('co2mpas.model.selector._errors:AM-wltp_h errors',) | ('co2mpas.model.selector._error:AM-wltp_h error vs wltp_h',) | ('results',)
|  |  |  | 1715 | 0:00 | ('co2mpas.batch.run_base:run_base', 'co2mpas.batch.run_base:CO2MPAS model', 'extract_calibrated_models') | ('at_model selector',) | ('co2mpas.model.selector._errors:AM-wltp_h errors',) | ('co2mpas.model.selector._error:AM-wltp_h error vs wltp_h',) | ('select_outputs',)
|  |  |  | 1716 |  | ('co2mpas.batch.run_base:run_base', 'co2mpas.batch.run_base:CO2MPAS model', 'extract_calibrated_models') | ('at_model selector',) | ('co2mpas.model.selector._errors:AM-wltp_h errors',) | ('co2mpas.model.selector._error:AM-wltp_h error vs wltp_h',) | ('predictions',)
|  |  |  | 1717 | 0:00 | ('co2mpas.batch.run_base:run_base', 'co2mpas.batch.run_base:CO2MPAS model', 'extract_calibrated_models') | ('at_model selector',) | ('co2mpas.model.selector._errors:AM-wltp_h errors',) | ('co2mpas.model.selector._error:AM-wltp_h error vs wltp_h',) | ('co2mpas.model.selector:make_metrics',)
|  |  |  | 1718 |  | ('co2mpas.batch.run_base:run_base', 'co2mpas.batch.run_base:CO2MPAS model', 'extract_calibrated_models') | ('at_model selector',) | ('co2mpas.model.selector._errors:AM-wltp_h errors',) | ('co2mpas.model.selector._error:AM-wltp_h error vs wltp_h',) | ('errors',)
|  |  |  | 1719 | 0:00 | ('co2mpas.batch.run_base:run_base', 'co2mpas.batch.run_base:CO2MPAS model', 'extract_calibrated_models') | ('at_model selector',) | ('co2mpas.model.selector._errors:AM-wltp_h errors',) | ('co2mpas.model.selector._error:AM-wltp_h error vs wltp_h',) | ('co2mpas.model.selector:check_limits',)
|  |  |  | 1720 |  | ('co2mpas.batch.run_base:run_base', 'co2mpas.batch.run_base:CO2MPAS model', 'extract_calibrated_models') | ('at_model selector',) | ('co2mpas.model.selector._errors:AM-wltp_h errors',) | ('co2mpas.model.selector._error:AM-wltp_h error vs wltp_h',) | ('status',)
|  |  |  | 1721 | 0:00 | ('co2mpas.batch.run_base:run_base', 'co2mpas.batch.run_base:CO2MPAS model', 'extract_calibrated_models') | ('at_model selector',) | ('co2mpas.model.selector._errors:AM-wltp_h errors',) | ('co2mpas.model.selector._error:AM-wltp_h error vs wltp_l',)
|  |  |  | 1722 |  | ('co2mpas.batch.run_base:run_base', 'co2mpas.batch.run_base:CO2MPAS model', 'extract_calibrated_models') | ('at_model selector',) | ('co2mpas.model.selector._errors:AM-wltp_h errors',) | ('co2mpas.model.selector._error:AM-wltp_h error vs wltp_l',) | ('calibrated_models',)
|  |  |  | 1723 |  | ('co2mpas.batch.run_base:run_base', 'co2mpas.batch.run_base:CO2MPAS model', 'extract_calibrated_models') | ('at_model selector',) | ('co2mpas.model.selector._errors:AM-wltp_h errors',) | ('co2mpas.model.selector._error:AM-wltp_h error vs wltp_l',) | ('data',)
|  |  |  | 1724 |  | ('co2mpas.batch.run_base:run_base', 'co2mpas.batch.run_base:CO2MPAS model', 'extract_calibrated_models') | ('at_model selector',) | ('co2mpas.model.selector._errors:AM-wltp_h errors',) | ('co2mpas.model.selector._error:AM-wltp_h error vs wltp_l',) | ('dn_limit',)
|  |  |  | 1725 |  | ('co2mpas.batch.run_base:run_base', 'co2mpas.batch.run_base:CO2MPAS model', 'extract_calibrated_models') | ('at_model selector',) | ('co2mpas.model.selector._errors:AM-wltp_h errors',) | ('co2mpas.model.selector._error:AM-wltp_h error vs wltp_l',) | ('inputs',)
|  |  |  | 1726 |  | ('co2mpas.batch.run_base:run_base', 'co2mpas.batch.run_base:CO2MPAS model', 'extract_calibrated_models') | ('at_model selector',) | ('co2mpas.model.selector._errors:AM-wltp_h errors',) | ('co2mpas.model.selector._error:AM-wltp_h error vs wltp_l',) | ('inputs_map',)
|  |  |  | 1727 |  | ('co2mpas.batch.run_base:run_base', 'co2mpas.batch.run_base:CO2MPAS model', 'extract_calibrated_models') | ('at_model selector',) | ('co2mpas.model.selector._errors:AM-wltp_h errors',) | ('co2mpas.model.selector._error:AM-wltp_h error vs wltp_l',) | ('metrics',)
|  |  |  | 1728 |  | ('co2mpas.batch.run_base:run_base', 'co2mpas.batch.run_base:CO2MPAS model', 'extract_calibrated_models') | ('at_model selector',) | ('co2mpas.model.selector._errors:AM-wltp_h errors',) | ('co2mpas.model.selector._error:AM-wltp_h error vs wltp_l',) | ('metrics_inputs',)
|  |  |  | 1729 |  | ('co2mpas.batch.run_base:run_base', 'co2mpas.batch.run_base:CO2MPAS model', 'extract_calibrated_models') | ('at_model selector',) | ('co2mpas.model.selector._errors:AM-wltp_h errors',) | ('co2mpas.model.selector._error:AM-wltp_h error vs wltp_l',) | ('outputs',)
|  |  |  | 1730 |  | ('co2mpas.batch.run_base:run_base', 'co2mpas.batch.run_base:CO2MPAS model', 'extract_calibrated_models') | ('at_model selector',) | ('co2mpas.model.selector._errors:AM-wltp_h errors',) | ('co2mpas.model.selector._error:AM-wltp_h error vs wltp_l',) | ('targets',)
|  |  |  | 1731 |  | ('co2mpas.batch.run_base:run_base', 'co2mpas.batch.run_base:CO2MPAS model', 'extract_calibrated_models') | ('at_model selector',) | ('co2mpas.model.selector._errors:AM-wltp_h errors',) | ('co2mpas.model.selector._error:AM-wltp_h error vs wltp_l',) | ('up_limit',)
|  |  |  | 1732 | 0:00 | ('co2mpas.batch.run_base:run_base', 'co2mpas.batch.run_base:CO2MPAS model', 'extract_calibrated_models') | ('at_model selector',) | ('co2mpas.model.selector._errors:AM-wltp_h errors',) | ('co2mpas.model.selector._error:AM-wltp_h error vs wltp_l',) | ('select_inputs',)
|  |  |  | 1733 | 0:00 | ('co2mpas.batch.run_base:run_base', 'co2mpas.batch.run_base:CO2MPAS model', 'extract_calibrated_models') | ('at_model selector',) | ('co2mpas.model.selector._errors:AM-wltp_h errors',) | ('co2mpas.model.selector._error:AM-wltp_h error vs wltp_l',) | ('select_metrics_inputs',)
|  |  |  | 1734 | 0:00 | ('co2mpas.batch.run_base:run_base', 'co2mpas.batch.run_base:CO2MPAS model', 'extract_calibrated_models') | ('at_model selector',) | ('co2mpas.model.selector._errors:AM-wltp_h errors',) | ('co2mpas.model.selector._error:AM-wltp_h error vs wltp_l',) | ('select_targets',)
|  |  |  | 1735 |  | ('co2mpas.batch.run_base:run_base', 'co2mpas.batch.run_base:CO2MPAS model', 'extract_calibrated_models') | ('at_model selector',) | ('co2mpas.model.selector._errors:AM-wltp_h errors',) | ('co2mpas.model.selector._error:AM-wltp_h error vs wltp_l',) | ('inputs<0>',)
|  |  |  | 1736 |  | ('co2mpas.batch.run_base:run_base', 'co2mpas.batch.run_base:CO2MPAS model', 'extract_calibrated_models') | ('at_model selector',) | ('co2mpas.model.selector._errors:AM-wltp_h errors',) | ('co2mpas.model.selector._error:AM-wltp_h error vs wltp_l',) | ('metrics_args',)
|  |  |  | 1737 |  | ('co2mpas.batch.run_base:run_base', 'co2mpas.batch.run_base:CO2MPAS model', 'extract_calibrated_models') | ('at_model selector',) | ('co2mpas.model.selector._errors:AM-wltp_h errors',) | ('co2mpas.model.selector._error:AM-wltp_h error vs wltp_l',) | ('references',)
|  |  |  | 1738 | 0:00 | ('co2mpas.batch.run_base:run_base', 'co2mpas.batch.run_base:CO2MPAS model', 'extract_calibrated_models') | ('at_model selector',) | ('co2mpas.model.selector._errors:AM-wltp_h errors',) | ('co2mpas.model.selector._error:AM-wltp_h error vs wltp_l',) | ('select_inputs<0>',)
|  |  |  | 1739 |  | ('co2mpas.batch.run_base:run_base', 'co2mpas.batch.run_base:CO2MPAS model', 'extract_calibrated_models') | ('at_model selector',) | ('co2mpas.model.selector._errors:AM-wltp_h errors',) | ('co2mpas.model.selector._error:AM-wltp_h error vs wltp_l',) | ('inputs<1>',)
|  |  |  | 1740 | 0:00 | ('co2mpas.batch.run_base:run_base', 'co2mpas.batch.run_base:CO2MPAS model', 'extract_calibrated_models') | ('at_model selector',) | ('co2mpas.model.selector._errors:AM-wltp_h errors',) | ('co2mpas.model.selector._error:AM-wltp_h error vs wltp_l',) | ('co2mpas.dispatcher.utils.dsp:combine_dicts',)
|  |  |  | 1741 |  | ('co2mpas.batch.run_base:run_base', 'co2mpas.batch.run_base:CO2MPAS model', 'extract_calibrated_models') | ('at_model selector',) | ('co2mpas.model.selector._errors:AM-wltp_h errors',) | ('co2mpas.model.selector._error:AM-wltp_h error vs wltp_l',) | ('prediction_inputs',)
|  |  |  | 1742 | 0:00 | ('co2mpas.batch.run_base:run_base', 'co2mpas.batch.run_base:CO2MPAS model', 'extract_calibrated_models') | ('at_model selector',) | ('co2mpas.model.selector._errors:AM-wltp_h errors',) | ('co2mpas.model.selector._error:AM-wltp_h error vs wltp_l',) | ('co2mpas.model.selector.<lambda>:Automatic gear model',)
|  |  |  | 1743 |  | ('co2mpas.batch.run_base:run_base', 'co2mpas.batch.run_base:CO2MPAS model', 'extract_calibrated_models') | ('at_model selector',) | ('co2mpas.model.selector._errors:AM-wltp_h errors',) | ('co2mpas.model.selector._error:AM-wltp_h error vs wltp_l',) | ('co2mpas.model.selector.<lambda>:Automatic gear model',) | ('change_gear_window_width',)
|  |  |  | 1744 |  | ('co2mpas.batch.run_base:run_base', 'co2mpas.batch.run_base:CO2MPAS model', 'extract_calibrated_models') | ('at_model selector',) | ('co2mpas.model.selector._errors:AM-wltp_h errors',) | ('co2mpas.model.selector._error:AM-wltp_h error vs wltp_l',) | ('co2mpas.model.selector.<lambda>:Automatic gear model',) | ('cycle_type',)
|  |  |  | 1745 |  | ('co2mpas.batch.run_base:run_base', 'co2mpas.batch.run_base:CO2MPAS model', 'extract_calibrated_models') | ('at_model selector',) | ('co2mpas.model.selector._errors:AM-wltp_h errors',) | ('co2mpas.model.selector._error:AM-wltp_h error vs wltp_l',) | ('co2mpas.model.selector.<lambda>:Automatic gear model',) | ('engine_max_power',)
|  |  |  | 1746 |  | ('co2mpas.batch.run_base:run_base', 'co2mpas.batch.run_base:CO2MPAS model', 'extract_calibrated_models') | ('at_model selector',) | ('co2mpas.model.selector._errors:AM-wltp_h errors',) | ('co2mpas.model.selector._error:AM-wltp_h error vs wltp_l',) | ('co2mpas.model.selector.<lambda>:Automatic gear model',) | ('engine_max_speed_at_max_power',)
|  |  |  | 1747 |  | ('co2mpas.batch.run_base:run_base', 'co2mpas.batch.run_base:CO2MPAS model', 'extract_calibrated_models') | ('at_model selector',) | ('co2mpas.model.selector._errors:AM-wltp_h errors',) | ('co2mpas.model.selector._error:AM-wltp_h error vs wltp_l',) | ('co2mpas.model.selector.<lambda>:Automatic gear model',) | ('fuel_saving_at_strategy',)
|  |  |  | 1748 |  | ('co2mpas.batch.run_base:run_base', 'co2mpas.batch.run_base:CO2MPAS model', 'extract_calibrated_models') | ('at_model selector',) | ('co2mpas.model.selector._errors:AM-wltp_h errors',) | ('co2mpas.model.selector._error:AM-wltp_h error vs wltp_l',) | ('co2mpas.model.selector.<lambda>:Automatic gear model',) | ('full_load_curve',)
|  |  |  | 1749 |  | ('co2mpas.batch.run_base:run_base', 'co2mpas.batch.run_base:CO2MPAS model', 'extract_calibrated_models') | ('at_model selector',) | ('co2mpas.model.selector._errors:AM-wltp_h errors',) | ('co2mpas.model.selector._error:AM-wltp_h error vs wltp_l',) | ('co2mpas.model.selector.<lambda>:Automatic gear model',) | ('idle_engine_speed',)
|  |  |  | 1750 |  | ('co2mpas.batch.run_base:run_base', 'co2mpas.batch.run_base:CO2MPAS model', 'extract_calibrated_models') | ('at_model selector',) | ('co2mpas.model.selector._errors:AM-wltp_h errors',) | ('co2mpas.model.selector._error:AM-wltp_h error vs wltp_l',) | ('co2mpas.model.selector.<lambda>:Automatic gear model',) | ('max_velocity_full_load_correction',)
|  |  |  | 1751 |  | ('co2mpas.batch.run_base:run_base', 'co2mpas.batch.run_base:CO2MPAS model', 'extract_calibrated_models') | ('at_model selector',) | ('co2mpas.model.selector._errors:AM-wltp_h errors',) | ('co2mpas.model.selector._error:AM-wltp_h error vs wltp_l',) | ('co2mpas.model.selector.<lambda>:Automatic gear model',) | ('plateau_acceleration',)
|  |  |  | 1752 |  | ('co2mpas.batch.run_base:run_base', 'co2mpas.batch.run_base:CO2MPAS model', 'extract_calibrated_models') | ('at_model selector',) | ('co2mpas.model.selector._errors:AM-wltp_h errors',) | ('co2mpas.model.selector._error:AM-wltp_h error vs wltp_l',) | ('co2mpas.model.selector.<lambda>:Automatic gear model',) | (start,)
|  |  |  | 1753 |  | ('co2mpas.batch.run_base:run_base', 'co2mpas.batch.run_base:CO2MPAS model', 'extract_calibrated_models') | ('at_model selector',) | ('co2mpas.model.selector._errors:AM-wltp_h errors',) | ('co2mpas.model.selector._error:AM-wltp_h error vs wltp_l',) | ('co2mpas.model.selector.<lambda>:Automatic gear model',) | ('stop_velocity',)
|  |  |  | 1754 |  | ('co2mpas.batch.run_base:run_base', 'co2mpas.batch.run_base:CO2MPAS model', 'extract_calibrated_models') | ('at_model selector',) | ('co2mpas.model.selector._errors:AM-wltp_h errors',) | ('co2mpas.model.selector._error:AM-wltp_h error vs wltp_l',) | ('co2mpas.model.selector.<lambda>:Automatic gear model',) | ('time_cold_hot_transition',)
|  |  |  | 1755 |  | ('co2mpas.batch.run_base:run_base', 'co2mpas.batch.run_base:CO2MPAS model', 'extract_calibrated_models') | ('at_model selector',) | ('co2mpas.model.selector._errors:AM-wltp_h errors',) | ('co2mpas.model.selector._error:AM-wltp_h error vs wltp_l',) | ('co2mpas.model.selector.<lambda>:Automatic gear model',) | ('times',)
|  |  |  | 1756 |  | ('co2mpas.batch.run_base:run_base', 'co2mpas.batch.run_base:CO2MPAS model', 'extract_calibrated_models') | ('at_model selector',) | ('co2mpas.model.selector._errors:AM-wltp_h errors',) | ('co2mpas.model.selector._error:AM-wltp_h error vs wltp_l',) | ('co2mpas.model.selector.<lambda>:Automatic gear model',) | ('use_dt_gear_shifting',)
|  |  |  | 1757 |  | ('co2mpas.batch.run_base:run_base', 'co2mpas.batch.run_base:CO2MPAS model', 'extract_calibrated_models') | ('at_model selector',) | ('co2mpas.model.selector._errors:AM-wltp_h errors',) | ('co2mpas.model.selector._error:AM-wltp_h error vs wltp_l',) | ('co2mpas.model.selector.<lambda>:Automatic gear model',) | ('velocity_speed_ratios',)
|  |  |  | 1758 | 0:00 | ('co2mpas.batch.run_base:run_base', 'co2mpas.batch.run_base:CO2MPAS model', 'extract_calibrated_models') | ('at_model selector',) | ('co2mpas.model.selector._errors:AM-wltp_h errors',) | ('co2mpas.model.selector._error:AM-wltp_h error vs wltp_l',) | ('co2mpas.model.selector.<lambda>:Automatic gear model',) | ('co2mpas.model.physical.gear_box.at_gear:default_specific_gear_shifting',)
|  |  |  | 1759 | 0:00 | ('co2mpas.batch.run_base:run_base', 'co2mpas.batch.run_base:CO2MPAS model', 'extract_calibrated_models') | ('at_model selector',) | ('co2mpas.model.selector._errors:AM-wltp_h errors',) | ('co2mpas.model.selector._error:AM-wltp_h error vs wltp_l',) | ('co2mpas.model.selector.<lambda>:Automatic gear model',) | ('co2mpas.model.physical.gear_box.at_gear:define_gear_filter',)
|  |  |  | 1760 |  | ('co2mpas.batch.run_base:run_base', 'co2mpas.batch.run_base:CO2MPAS model', 'extract_calibrated_models') | ('at_model selector',) | ('co2mpas.model.selector._errors:AM-wltp_h errors',) | ('co2mpas.model.selector._error:AM-wltp_h error vs wltp_l',) | ('co2mpas.model.selector.<lambda>:Automatic gear model',) | ('gear_filter',)
|  |  |  | 1761 |  | ('co2mpas.batch.run_base:run_base', 'co2mpas.batch.run_base:CO2MPAS model', 'extract_calibrated_models') | ('at_model selector',) | ('co2mpas.model.selector._errors:AM-wltp_h errors',) | ('co2mpas.model.selector._error:AM-wltp_h error vs wltp_l',) | ('co2mpas.model.selector.<lambda>:Automatic gear model',) | ('specific_gear_shifting',)
|  |  |  | 1762 |  | ('co2mpas.batch.run_base:run_base', 'co2mpas.batch.run_base:CO2MPAS model', 'extract_calibrated_models') | ('at_model selector',) | ('co2mpas.model.selector._errors:AM-wltp_h errors',) | ('co2mpas.model.selector._error:AM-wltp_h error vs wltp_l',) | ('co2mpas.model.selector.<lambda>:Automatic gear model',) | ('cmv_model', 'cycle_type')
|  |  |  | 1763 |  | ('co2mpas.batch.run_base:run_base', 'co2mpas.batch.run_base:CO2MPAS model', 'extract_calibrated_models') | ('at_model selector',) | ('co2mpas.model.selector._errors:AM-wltp_h errors',) | ('co2mpas.model.selector._error:AM-wltp_h error vs wltp_l',) | ('co2mpas.model.selector.<lambda>:Automatic gear model',) | ('cmv_ch_model', 'cycle_type')
|  |  |  | 1764 |  | ('co2mpas.batch.run_base:run_base', 'co2mpas.batch.run_base:CO2MPAS model', 'extract_calibrated_models') | ('at_model selector',) | ('co2mpas.model.selector._errors:AM-wltp_h errors',) | ('co2mpas.model.selector._error:AM-wltp_h error vs wltp_l',) | ('co2mpas.model.selector.<lambda>:Automatic gear model',) | ('gspv_model', 'cycle_type')
|  |  |  | 1765 |  | ('co2mpas.batch.run_base:run_base', 'co2mpas.batch.run_base:CO2MPAS model', 'extract_calibrated_models') | ('at_model selector',) | ('co2mpas.model.selector._errors:AM-wltp_h errors',) | ('co2mpas.model.selector._error:AM-wltp_h error vs wltp_l',) | ('co2mpas.model.selector.<lambda>:Automatic gear model',) | ('gspv_ch_model', 'cycle_type')
|  |  |  | 1766 |  | ('co2mpas.batch.run_base:run_base', 'co2mpas.batch.run_base:CO2MPAS model', 'extract_calibrated_models') | ('at_model selector',) | ('co2mpas.model.selector._errors:AM-wltp_h errors',) | ('co2mpas.model.selector._error:AM-wltp_h error vs wltp_l',) | ('co2mpas.model.selector.<lambda>:Automatic gear model',) | ('cmv_model', 'gear_filter')
|  |  |  | 1767 |  | ('co2mpas.batch.run_base:run_base', 'co2mpas.batch.run_base:CO2MPAS model', 'extract_calibrated_models') | ('at_model selector',) | ('co2mpas.model.selector._errors:AM-wltp_h errors',) | ('co2mpas.model.selector._error:AM-wltp_h error vs wltp_l',) | ('co2mpas.model.selector.<lambda>:Automatic gear model',) | ('cmv_ch_model', 'gear_filter')
|  |  |  | 1768 |  | ('co2mpas.batch.run_base:run_base', 'co2mpas.batch.run_base:CO2MPAS model', 'extract_calibrated_models') | ('at_model selector',) | ('co2mpas.model.selector._errors:AM-wltp_h errors',) | ('co2mpas.model.selector._error:AM-wltp_h error vs wltp_l',) | ('co2mpas.model.selector.<lambda>:Automatic gear model',) | ('gspv_model', 'gear_filter')
|  |  |  | 1769 |  | ('co2mpas.batch.run_base:run_base', 'co2mpas.batch.run_base:CO2MPAS model', 'extract_calibrated_models') | ('at_model selector',) | ('co2mpas.model.selector._errors:AM-wltp_h errors',) | ('co2mpas.model.selector._error:AM-wltp_h error vs wltp_l',) | ('co2mpas.model.selector.<lambda>:Automatic gear model',) | ('gspv_ch_model', 'gear_filter')
|  |  |  | 1770 |  | ('co2mpas.batch.run_base:run_base', 'co2mpas.batch.run_base:CO2MPAS model', 'extract_calibrated_models') | ('at_model selector',) | ('co2mpas.model.selector._errors:AM-wltp_h errors',) | ('co2mpas.model.selector._error:AM-wltp_h error vs wltp_l',) | ('co2mpas.model.selector.<lambda>:Automatic gear model',) | ('cmv_model', 'stop_velocity')
|  |  |  | 1771 |  | ('co2mpas.batch.run_base:run_base', 'co2mpas.batch.run_base:CO2MPAS model', 'extract_calibrated_models') | ('at_model selector',) | ('co2mpas.model.selector._errors:AM-wltp_h errors',) | ('co2mpas.model.selector._error:AM-wltp_h error vs wltp_l',) | ('co2mpas.model.selector.<lambda>:Automatic gear model',) | ('cmv_ch_model', 'stop_velocity')
|  |  |  | 1772 |  | ('co2mpas.batch.run_base:run_base', 'co2mpas.batch.run_base:CO2MPAS model', 'extract_calibrated_models') | ('at_model selector',) | ('co2mpas.model.selector._errors:AM-wltp_h errors',) | ('co2mpas.model.selector._error:AM-wltp_h error vs wltp_l',) | ('co2mpas.model.selector.<lambda>:Automatic gear model',) | ('gspv_model', 'stop_velocity')
|  |  |  | 1773 |  | ('co2mpas.batch.run_base:run_base', 'co2mpas.batch.run_base:CO2MPAS model', 'extract_calibrated_models') | ('at_model selector',) | ('co2mpas.model.selector._errors:AM-wltp_h errors',) | ('co2mpas.model.selector._error:AM-wltp_h error vs wltp_l',) | ('co2mpas.model.selector.<lambda>:Automatic gear model',) | ('gspv_ch_model', 'stop_velocity')
|  |  |  | 1774 |  | ('co2mpas.batch.run_base:run_base', 'co2mpas.batch.run_base:CO2MPAS model', 'extract_calibrated_models') | ('at_model selector',) | ('co2mpas.model.selector._errors:AM-wltp_h errors',) | ('co2mpas.model.selector._error:AM-wltp_h error vs wltp_l',) | ('co2mpas.model.selector.<lambda>:Automatic gear model',) | ('cmv_ch_model', 'time_cold_hot_transition')
|  |  |  | 1775 |  | ('co2mpas.batch.run_base:run_base', 'co2mpas.batch.run_base:CO2MPAS model', 'extract_calibrated_models') | ('at_model selector',) | ('co2mpas.model.selector._errors:AM-wltp_h errors',) | ('co2mpas.model.selector._error:AM-wltp_h error vs wltp_l',) | ('co2mpas.model.selector.<lambda>:Automatic gear model',) | ('gspv_ch_model', 'time_cold_hot_transition')
|  |  |  | 1776 |  | ('co2mpas.batch.run_base:run_base', 'co2mpas.batch.run_base:CO2MPAS model', 'extract_calibrated_models') | ('at_model selector',) | ('co2mpas.model.selector._errors:AM-wltp_h errors',) | ('co2mpas.model.selector._error:AM-wltp_h error vs wltp_l',) | ('co2mpas.model.selector.<lambda>:Automatic gear model',) | ('cmv_model', 'times')
|  |  |  | 1777 |  | ('co2mpas.batch.run_base:run_base', 'co2mpas.batch.run_base:CO2MPAS model', 'extract_calibrated_models') | ('at_model selector',) | ('co2mpas.model.selector._errors:AM-wltp_h errors',) | ('co2mpas.model.selector._error:AM-wltp_h error vs wltp_l',) | ('co2mpas.model.selector.<lambda>:Automatic gear model',) | ('cmv_ch_model', 'times')
|  |  |  | 1778 |  | ('co2mpas.batch.run_base:run_base', 'co2mpas.batch.run_base:CO2MPAS model', 'extract_calibrated_models') | ('at_model selector',) | ('co2mpas.model.selector._errors:AM-wltp_h errors',) | ('co2mpas.model.selector._error:AM-wltp_h error vs wltp_l',) | ('co2mpas.model.selector.<lambda>:Automatic gear model',) | ('gspv_model', 'times')
|  |  |  | 1779 |  | ('co2mpas.batch.run_base:run_base', 'co2mpas.batch.run_base:CO2MPAS model', 'extract_calibrated_models') | ('at_model selector',) | ('co2mpas.model.selector._errors:AM-wltp_h errors',) | ('co2mpas.model.selector._error:AM-wltp_h error vs wltp_l',) | ('co2mpas.model.selector.<lambda>:Automatic gear model',) | ('gspv_ch_model', 'times')
|  |  |  | 1780 |  | ('co2mpas.batch.run_base:run_base', 'co2mpas.batch.run_base:CO2MPAS model', 'extract_calibrated_models') | ('at_model selector',) | ('co2mpas.model.selector._errors:AM-wltp_h errors',) | ('co2mpas.model.selector._error:AM-wltp_h error vs wltp_l',) | ('co2mpas.model.selector.<lambda>:Automatic gear model',) | ('cmv_model', 'velocity_speed_ratios')
|  |  |  | 1781 |  | ('co2mpas.batch.run_base:run_base', 'co2mpas.batch.run_base:CO2MPAS model', 'extract_calibrated_models') | ('at_model selector',) | ('co2mpas.model.selector._errors:AM-wltp_h errors',) | ('co2mpas.model.selector._error:AM-wltp_h error vs wltp_l',) | ('co2mpas.model.selector.<lambda>:Automatic gear model',) | ('cmv_ch_model', 'velocity_speed_ratios')
|  |  |  | 1782 |  | ('co2mpas.batch.run_base:run_base', 'co2mpas.batch.run_base:CO2MPAS model', 'extract_calibrated_models') | ('at_model selector',) | ('co2mpas.model.selector._errors:AM-wltp_h errors',) | ('co2mpas.model.selector._error:AM-wltp_h error vs wltp_l',) | ('co2mpas.model.selector.<lambda>:Automatic gear model',) | ('gspv_model', 'velocity_speed_ratios')
|  |  |  | 1783 |  | ('co2mpas.batch.run_base:run_base', 'co2mpas.batch.run_base:CO2MPAS model', 'extract_calibrated_models') | ('at_model selector',) | ('co2mpas.model.selector._errors:AM-wltp_h errors',) | ('co2mpas.model.selector._error:AM-wltp_h error vs wltp_l',) | ('co2mpas.model.selector.<lambda>:Automatic gear model',) | ('gspv_ch_model', 'velocity_speed_ratios')
|  |  |  | 1784 |  | ('co2mpas.batch.run_base:run_base', 'co2mpas.batch.run_base:CO2MPAS model', 'extract_calibrated_models') | ('at_model selector',) | ('co2mpas.model.selector._errors:AM-wltp_h errors',) | ('co2mpas.model.selector._error:AM-wltp_h error vs wltp_l',) | ('co2mpas.model.selector.<lambda>:Automatic gear model',) | ('cmv_model', sink)
|  |  |  | 1785 |  | ('co2mpas.batch.run_base:run_base', 'co2mpas.batch.run_base:CO2MPAS model', 'extract_calibrated_models') | ('at_model selector',) | ('co2mpas.model.selector._errors:AM-wltp_h errors',) | ('co2mpas.model.selector._error:AM-wltp_h error vs wltp_l',) | ('co2mpas.model.selector.<lambda>:Automatic gear model',) | ('cmv_ch_model', sink)
|  |  |  | 1786 |  | ('co2mpas.batch.run_base:run_base', 'co2mpas.batch.run_base:CO2MPAS model', 'extract_calibrated_models') | ('at_model selector',) | ('co2mpas.model.selector._errors:AM-wltp_h errors',) | ('co2mpas.model.selector._error:AM-wltp_h error vs wltp_l',) | ('co2mpas.model.selector.<lambda>:Automatic gear model',) | ('gspv_model', sink)
|  |  |  | 1787 |  | ('co2mpas.batch.run_base:run_base', 'co2mpas.batch.run_base:CO2MPAS model', 'extract_calibrated_models') | ('at_model selector',) | ('co2mpas.model.selector._errors:AM-wltp_h errors',) | ('co2mpas.model.selector._error:AM-wltp_h error vs wltp_l',) | ('co2mpas.model.selector.<lambda>:Automatic gear model',) | ('gspv_ch_model', sink)
|  |  |  | 1788 | 0:00 | ('co2mpas.batch.run_base:run_base', 'co2mpas.batch.run_base:CO2MPAS model', 'extract_calibrated_models') | ('at_model selector',) | ('co2mpas.model.selector._errors:AM-wltp_h errors',) | ('co2mpas.model.selector._error:AM-wltp_h error vs wltp_l',) | ('co2mpas.model.selector.<lambda>:Automatic gear model',) | ('co2mpas.model.physical.gear_box.at_gear:correct_gear_v3',)
|  |  |  | 1789 |  | ('co2mpas.batch.run_base:run_base', 'co2mpas.batch.run_base:CO2MPAS model', 'extract_calibrated_models') | ('at_model selector',) | ('co2mpas.model.selector._errors:AM-wltp_h errors',) | ('co2mpas.model.selector._error:AM-wltp_h error vs wltp_l',) | ('co2mpas.model.selector.<lambda>:Automatic gear model',) | ('correct_gear',)
|  |  |  | 1790 |  | ('co2mpas.batch.run_base:run_base', 'co2mpas.batch.run_base:CO2MPAS model', 'extract_calibrated_models') | ('at_model selector',) | ('co2mpas.model.selector._errors:AM-wltp_h errors',) | ('co2mpas.model.selector._error:AM-wltp_h error vs wltp_l',) | ('co2mpas.model.selector.<lambda>:Automatic gear model',) | ('cmv_model', 'correct_gear')
|  |  |  | 1791 |  | ('co2mpas.batch.run_base:run_base', 'co2mpas.batch.run_base:CO2MPAS model', 'extract_calibrated_models') | ('at_model selector',) | ('co2mpas.model.selector._errors:AM-wltp_h errors',) | ('co2mpas.model.selector._error:AM-wltp_h error vs wltp_l',) | ('co2mpas.model.selector.<lambda>:Automatic gear model',) | ('cmv_ch_model', 'correct_gear')
|  |  |  | 1792 |  | ('co2mpas.batch.run_base:run_base', 'co2mpas.batch.run_base:CO2MPAS model', 'extract_calibrated_models') | ('at_model selector',) | ('co2mpas.model.selector._errors:AM-wltp_h errors',) | ('co2mpas.model.selector._error:AM-wltp_h error vs wltp_l',) | ('co2mpas.model.selector.<lambda>:Automatic gear model',) | ('gspv_model', 'correct_gear')
|  |  |  | 1793 |  | ('co2mpas.batch.run_base:run_base', 'co2mpas.batch.run_base:CO2MPAS model', 'extract_calibrated_models') | ('at_model selector',) | ('co2mpas.model.selector._errors:AM-wltp_h errors',) | ('co2mpas.model.selector._error:AM-wltp_h error vs wltp_l',) | ('co2mpas.model.selector.<lambda>:Automatic gear model',) | ('gspv_ch_model', 'correct_gear')
|  |  |  | 1794 |  | ('co2mpas.batch.run_base:run_base', 'co2mpas.batch.run_base:CO2MPAS model', 'extract_calibrated_models') | ('at_model selector',) | ('co2mpas.model.selector._errors:AM-wltp_h errors',) | ('co2mpas.model.selector._error:AM-wltp_h error vs wltp_l',) | ('results',)
|  |  |  | 1795 | 0:00 | ('co2mpas.batch.run_base:run_base', 'co2mpas.batch.run_base:CO2MPAS model', 'extract_calibrated_models') | ('at_model selector',) | ('co2mpas.model.selector._errors:AM-wltp_h errors',) | ('co2mpas.model.selector._error:AM-wltp_h error vs wltp_l',) | ('select_outputs',)
|  |  |  | 1796 |  | ('co2mpas.batch.run_base:run_base', 'co2mpas.batch.run_base:CO2MPAS model', 'extract_calibrated_models') | ('at_model selector',) | ('co2mpas.model.selector._errors:AM-wltp_h errors',) | ('co2mpas.model.selector._error:AM-wltp_h error vs wltp_l',) | ('predictions',)
|  |  |  | 1797 | 0:00 | ('co2mpas.batch.run_base:run_base', 'co2mpas.batch.run_base:CO2MPAS model', 'extract_calibrated_models') | ('at_model selector',) | ('co2mpas.model.selector._errors:AM-wltp_h errors',) | ('co2mpas.model.selector._error:AM-wltp_h error vs wltp_l',) | ('co2mpas.model.selector:make_metrics',)
|  |  |  | 1798 |  | ('co2mpas.batch.run_base:run_base', 'co2mpas.batch.run_base:CO2MPAS model', 'extract_calibrated_models') | ('at_model selector',) | ('co2mpas.model.selector._errors:AM-wltp_h errors',) | ('co2mpas.model.selector._error:AM-wltp_h error vs wltp_l',) | ('errors',)
|  |  |  | 1799 | 0:00 | ('co2mpas.batch.run_base:run_base', 'co2mpas.batch.run_base:CO2MPAS model', 'extract_calibrated_models') | ('at_model selector',) | ('co2mpas.model.selector._errors:AM-wltp_h errors',) | ('co2mpas.model.selector._error:AM-wltp_h error vs wltp_l',) | ('co2mpas.model.selector:check_limits',)
|  |  |  | 1800 |  | ('co2mpas.batch.run_base:run_base', 'co2mpas.batch.run_base:CO2MPAS model', 'extract_calibrated_models') | ('at_model selector',) | ('co2mpas.model.selector._errors:AM-wltp_h errors',) | ('co2mpas.model.selector._error:AM-wltp_h error vs wltp_l',) | ('status',)
|  |  |  | 1801 |  | ('co2mpas.batch.run_base:run_base', 'co2mpas.batch.run_base:CO2MPAS model', 'extract_calibrated_models') | ('at_model selector',) | ('co2mpas.model.selector._errors:AM-wltp_h errors',) | ('error/wltp_h',)
|  |  |  | 1802 |  | ('co2mpas.batch.run_base:run_base', 'co2mpas.batch.run_base:CO2MPAS model', 'extract_calibrated_models') | ('at_model selector',) | ('co2mpas.model.selector._errors:AM-wltp_h errors',) | ('error/wltp_l',)
|  |  |  | 1803 | 0:00 | ('co2mpas.batch.run_base:run_base', 'co2mpas.batch.run_base:CO2MPAS model', 'extract_calibrated_models') | ('at_model selector',) | ('co2mpas.model.selector._errors:AM-wltp_l errors',)
|  |  |  | 1804 |  | ('co2mpas.batch.run_base:run_base', 'co2mpas.batch.run_base:CO2MPAS model', 'extract_calibrated_models') | ('at_model selector',) | ('co2mpas.model.selector._errors:AM-wltp_l errors',) | ('data_in',)
|  |  |  | 1805 |  | ('co2mpas.batch.run_base:run_base', 'co2mpas.batch.run_base:CO2MPAS model', 'extract_calibrated_models') | ('at_model selector',) | ('co2mpas.model.selector._errors:AM-wltp_l errors',) | ('error_settings',)
|  |  |  | 1806 |  | ('co2mpas.batch.run_base:run_base', 'co2mpas.batch.run_base:CO2MPAS model', 'extract_calibrated_models') | ('at_model selector',) | ('co2mpas.model.selector._errors:AM-wltp_l errors',) | ('models',)
|  |  |  | 1807 |  | ('co2mpas.batch.run_base:run_base', 'co2mpas.batch.run_base:CO2MPAS model', 'extract_calibrated_models') | ('at_model selector',) | ('co2mpas.model.selector._errors:AM-wltp_l errors',) | ('wltp_h',)
|  |  |  | 1808 |  | ('co2mpas.batch.run_base:run_base', 'co2mpas.batch.run_base:CO2MPAS model', 'extract_calibrated_models') | ('at_model selector',) | ('co2mpas.model.selector._errors:AM-wltp_l errors',) | ('wltp_l',)
|  |  |  | 1809 | 0:00 | ('co2mpas.batch.run_base:run_base', 'co2mpas.batch.run_base:CO2MPAS model', 'extract_calibrated_models') | ('at_model selector',) | ('co2mpas.model.selector._errors:AM-wltp_l errors',) | ('select_models',)
|  |  |  | 1810 |  | ('co2mpas.batch.run_base:run_base', 'co2mpas.batch.run_base:CO2MPAS model', 'extract_calibrated_models') | ('at_model selector',) | ('co2mpas.model.selector._errors:AM-wltp_l errors',) | ('calibrated_models',)
|  |  |  | 1811 | 0:00 | ('co2mpas.batch.run_base:run_base', 'co2mpas.batch.run_base:CO2MPAS model', 'extract_calibrated_models') | ('at_model selector',) | ('co2mpas.model.selector._errors:AM-wltp_l errors',) | ('co2mpas.dispatcher.utils.dsp:map_list',)
|  |  |  | 1812 | 0:00 | ('co2mpas.batch.run_base:run_base', 'co2mpas.batch.run_base:CO2MPAS model', 'extract_calibrated_models') | ('at_model selector',) | ('co2mpas.model.selector._errors:AM-wltp_l errors',) | ('co2mpas.dispatcher.utils.dsp:map_list<0>',)
|  |  |  | 1813 |  | ('co2mpas.batch.run_base:run_base', 'co2mpas.batch.run_base:CO2MPAS model', 'extract_calibrated_models') | ('at_model selector',) | ('co2mpas.model.selector._errors:AM-wltp_l errors',) | ('input/wltp_h',)
|  |  |  | 1814 |  | ('co2mpas.batch.run_base:run_base', 'co2mpas.batch.run_base:CO2MPAS model', 'extract_calibrated_models') | ('at_model selector',) | ('co2mpas.model.selector._errors:AM-wltp_l errors',) | ('input/wltp_l',)
|  |  |  | 1815 | 0:00 | ('co2mpas.batch.run_base:run_base', 'co2mpas.batch.run_base:CO2MPAS model', 'extract_calibrated_models') | ('at_model selector',) | ('co2mpas.model.selector._errors:AM-wltp_l errors',) | ('co2mpas.model.selector._error:AM-wltp_l error vs wltp_h',)
|  |  |  | 1816 |  | ('co2mpas.batch.run_base:run_base', 'co2mpas.batch.run_base:CO2MPAS model', 'extract_calibrated_models') | ('at_model selector',) | ('co2mpas.model.selector._errors:AM-wltp_l errors',) | ('co2mpas.model.selector._error:AM-wltp_l error vs wltp_h',) | ('calibrated_models',)
|  |  |  | 1817 |  | ('co2mpas.batch.run_base:run_base', 'co2mpas.batch.run_base:CO2MPAS model', 'extract_calibrated_models') | ('at_model selector',) | ('co2mpas.model.selector._errors:AM-wltp_l errors',) | ('co2mpas.model.selector._error:AM-wltp_l error vs wltp_h',) | ('data',)
|  |  |  | 1818 |  | ('co2mpas.batch.run_base:run_base', 'co2mpas.batch.run_base:CO2MPAS model', 'extract_calibrated_models') | ('at_model selector',) | ('co2mpas.model.selector._errors:AM-wltp_l errors',) | ('co2mpas.model.selector._error:AM-wltp_l error vs wltp_h',) | ('dn_limit',)
|  |  |  | 1819 |  | ('co2mpas.batch.run_base:run_base', 'co2mpas.batch.run_base:CO2MPAS model', 'extract_calibrated_models') | ('at_model selector',) | ('co2mpas.model.selector._errors:AM-wltp_l errors',) | ('co2mpas.model.selector._error:AM-wltp_l error vs wltp_h',) | ('inputs',)
|  |  |  | 1820 |  | ('co2mpas.batch.run_base:run_base', 'co2mpas.batch.run_base:CO2MPAS model', 'extract_calibrated_models') | ('at_model selector',) | ('co2mpas.model.selector._errors:AM-wltp_l errors',) | ('co2mpas.model.selector._error:AM-wltp_l error vs wltp_h',) | ('inputs_map',)
|  |  |  | 1821 |  | ('co2mpas.batch.run_base:run_base', 'co2mpas.batch.run_base:CO2MPAS model', 'extract_calibrated_models') | ('at_model selector',) | ('co2mpas.model.selector._errors:AM-wltp_l errors',) | ('co2mpas.model.selector._error:AM-wltp_l error vs wltp_h',) | ('metrics',)
|  |  |  | 1822 |  | ('co2mpas.batch.run_base:run_base', 'co2mpas.batch.run_base:CO2MPAS model', 'extract_calibrated_models') | ('at_model selector',) | ('co2mpas.model.selector._errors:AM-wltp_l errors',) | ('co2mpas.model.selector._error:AM-wltp_l error vs wltp_h',) | ('metrics_inputs',)
|  |  |  | 1823 |  | ('co2mpas.batch.run_base:run_base', 'co2mpas.batch.run_base:CO2MPAS model', 'extract_calibrated_models') | ('at_model selector',) | ('co2mpas.model.selector._errors:AM-wltp_l errors',) | ('co2mpas.model.selector._error:AM-wltp_l error vs wltp_h',) | ('outputs',)
|  |  |  | 1824 |  | ('co2mpas.batch.run_base:run_base', 'co2mpas.batch.run_base:CO2MPAS model', 'extract_calibrated_models') | ('at_model selector',) | ('co2mpas.model.selector._errors:AM-wltp_l errors',) | ('co2mpas.model.selector._error:AM-wltp_l error vs wltp_h',) | ('targets',)
|  |  |  | 1825 |  | ('co2mpas.batch.run_base:run_base', 'co2mpas.batch.run_base:CO2MPAS model', 'extract_calibrated_models') | ('at_model selector',) | ('co2mpas.model.selector._errors:AM-wltp_l errors',) | ('co2mpas.model.selector._error:AM-wltp_l error vs wltp_h',) | ('up_limit',)
|  |  |  | 1826 | 0:00 | ('co2mpas.batch.run_base:run_base', 'co2mpas.batch.run_base:CO2MPAS model', 'extract_calibrated_models') | ('at_model selector',) | ('co2mpas.model.selector._errors:AM-wltp_l errors',) | ('co2mpas.model.selector._error:AM-wltp_l error vs wltp_h',) | ('select_inputs',)
|  |  |  | 1827 | 0:00 | ('co2mpas.batch.run_base:run_base', 'co2mpas.batch.run_base:CO2MPAS model', 'extract_calibrated_models') | ('at_model selector',) | ('co2mpas.model.selector._errors:AM-wltp_l errors',) | ('co2mpas.model.selector._error:AM-wltp_l error vs wltp_h',) | ('select_metrics_inputs',)
|  |  |  | 1828 | 0:00 | ('co2mpas.batch.run_base:run_base', 'co2mpas.batch.run_base:CO2MPAS model', 'extract_calibrated_models') | ('at_model selector',) | ('co2mpas.model.selector._errors:AM-wltp_l errors',) | ('co2mpas.model.selector._error:AM-wltp_l error vs wltp_h',) | ('select_targets',)
|  |  |  | 1829 |  | ('co2mpas.batch.run_base:run_base', 'co2mpas.batch.run_base:CO2MPAS model', 'extract_calibrated_models') | ('at_model selector',) | ('co2mpas.model.selector._errors:AM-wltp_l errors',) | ('co2mpas.model.selector._error:AM-wltp_l error vs wltp_h',) | ('inputs<0>',)
|  |  |  | 1830 |  | ('co2mpas.batch.run_base:run_base', 'co2mpas.batch.run_base:CO2MPAS model', 'extract_calibrated_models') | ('at_model selector',) | ('co2mpas.model.selector._errors:AM-wltp_l errors',) | ('co2mpas.model.selector._error:AM-wltp_l error vs wltp_h',) | ('metrics_args',)
|  |  |  | 1831 |  | ('co2mpas.batch.run_base:run_base', 'co2mpas.batch.run_base:CO2MPAS model', 'extract_calibrated_models') | ('at_model selector',) | ('co2mpas.model.selector._errors:AM-wltp_l errors',) | ('co2mpas.model.selector._error:AM-wltp_l error vs wltp_h',) | ('references',)
|  |  |  | 1832 | 0:00 | ('co2mpas.batch.run_base:run_base', 'co2mpas.batch.run_base:CO2MPAS model', 'extract_calibrated_models') | ('at_model selector',) | ('co2mpas.model.selector._errors:AM-wltp_l errors',) | ('co2mpas.model.selector._error:AM-wltp_l error vs wltp_h',) | ('select_inputs<0>',)
|  |  |  | 1833 |  | ('co2mpas.batch.run_base:run_base', 'co2mpas.batch.run_base:CO2MPAS model', 'extract_calibrated_models') | ('at_model selector',) | ('co2mpas.model.selector._errors:AM-wltp_l errors',) | ('co2mpas.model.selector._error:AM-wltp_l error vs wltp_h',) | ('inputs<1>',)
|  |  |  | 1834 | 0:00 | ('co2mpas.batch.run_base:run_base', 'co2mpas.batch.run_base:CO2MPAS model', 'extract_calibrated_models') | ('at_model selector',) | ('co2mpas.model.selector._errors:AM-wltp_l errors',) | ('co2mpas.model.selector._error:AM-wltp_l error vs wltp_h',) | ('co2mpas.dispatcher.utils.dsp:combine_dicts',)
|  |  |  | 1835 |  | ('co2mpas.batch.run_base:run_base', 'co2mpas.batch.run_base:CO2MPAS model', 'extract_calibrated_models') | ('at_model selector',) | ('co2mpas.model.selector._errors:AM-wltp_l errors',) | ('co2mpas.model.selector._error:AM-wltp_l error vs wltp_h',) | ('prediction_inputs',)
|  |  |  | 1836 | 0:00 | ('co2mpas.batch.run_base:run_base', 'co2mpas.batch.run_base:CO2MPAS model', 'extract_calibrated_models') | ('at_model selector',) | ('co2mpas.model.selector._errors:AM-wltp_l errors',) | ('co2mpas.model.selector._error:AM-wltp_l error vs wltp_h',) | ('co2mpas.model.selector.<lambda>:Automatic gear model',)
|  |  |  | 1837 |  | ('co2mpas.batch.run_base:run_base', 'co2mpas.batch.run_base:CO2MPAS model', 'extract_calibrated_models') | ('at_model selector',) | ('co2mpas.model.selector._errors:AM-wltp_l errors',) | ('co2mpas.model.selector._error:AM-wltp_l error vs wltp_h',) | ('co2mpas.model.selector.<lambda>:Automatic gear model',) | ('accelerations',)
|  |  |  | 1838 |  | ('co2mpas.batch.run_base:run_base', 'co2mpas.batch.run_base:CO2MPAS model', 'extract_calibrated_models') | ('at_model selector',) | ('co2mpas.model.selector._errors:AM-wltp_l errors',) | ('co2mpas.model.selector._error:AM-wltp_l error vs wltp_h',) | ('co2mpas.model.selector.<lambda>:Automatic gear model',) | ('change_gear_window_width',)
|  |  |  | 1839 |  | ('co2mpas.batch.run_base:run_base', 'co2mpas.batch.run_base:CO2MPAS model', 'extract_calibrated_models') | ('at_model selector',) | ('co2mpas.model.selector._errors:AM-wltp_l errors',) | ('co2mpas.model.selector._error:AM-wltp_l error vs wltp_h',) | ('co2mpas.model.selector.<lambda>:Automatic gear model',) | ('cycle_type',)
|  |  |  | 1840 |  | ('co2mpas.batch.run_base:run_base', 'co2mpas.batch.run_base:CO2MPAS model', 'extract_calibrated_models') | ('at_model selector',) | ('co2mpas.model.selector._errors:AM-wltp_l errors',) | ('co2mpas.model.selector._error:AM-wltp_l error vs wltp_h',) | ('co2mpas.model.selector.<lambda>:Automatic gear model',) | ('engine_coolant_temperatures',)
|  |  |  | 1841 |  | ('co2mpas.batch.run_base:run_base', 'co2mpas.batch.run_base:CO2MPAS model', 'extract_calibrated_models') | ('at_model selector',) | ('co2mpas.model.selector._errors:AM-wltp_l errors',) | ('co2mpas.model.selector._error:AM-wltp_l error vs wltp_h',) | ('co2mpas.model.selector.<lambda>:Automatic gear model',) | ('engine_max_power',)
|  |  |  | 1842 |  | ('co2mpas.batch.run_base:run_base', 'co2mpas.batch.run_base:CO2MPAS model', 'extract_calibrated_models') | ('at_model selector',) | ('co2mpas.model.selector._errors:AM-wltp_l errors',) | ('co2mpas.model.selector._error:AM-wltp_l error vs wltp_h',) | ('co2mpas.model.selector.<lambda>:Automatic gear model',) | ('engine_max_speed_at_max_power',)
|  |  |  | 1843 |  | ('co2mpas.batch.run_base:run_base', 'co2mpas.batch.run_base:CO2MPAS model', 'extract_calibrated_models') | ('at_model selector',) | ('co2mpas.model.selector._errors:AM-wltp_l errors',) | ('co2mpas.model.selector._error:AM-wltp_l error vs wltp_h',) | ('co2mpas.model.selector.<lambda>:Automatic gear model',) | ('engine_speeds_out',)
|  |  |  | 1844 |  | ('co2mpas.batch.run_base:run_base', 'co2mpas.batch.run_base:CO2MPAS model', 'extract_calibrated_models') | ('at_model selector',) | ('co2mpas.model.selector._errors:AM-wltp_l errors',) | ('co2mpas.model.selector._error:AM-wltp_l error vs wltp_h',) | ('co2mpas.model.selector.<lambda>:Automatic gear model',) | ('fuel_saving_at_strategy',)
|  |  |  | 1845 |  | ('co2mpas.batch.run_base:run_base', 'co2mpas.batch.run_base:CO2MPAS model', 'extract_calibrated_models') | ('at_model selector',) | ('co2mpas.model.selector._errors:AM-wltp_l errors',) | ('co2mpas.model.selector._error:AM-wltp_l error vs wltp_h',) | ('co2mpas.model.selector.<lambda>:Automatic gear model',) | ('full_load_curve',)
|  |  |  | 1846 |  | ('co2mpas.batch.run_base:run_base', 'co2mpas.batch.run_base:CO2MPAS model', 'extract_calibrated_models') | ('at_model selector',) | ('co2mpas.model.selector._errors:AM-wltp_l errors',) | ('co2mpas.model.selector._error:AM-wltp_l error vs wltp_h',) | ('co2mpas.model.selector.<lambda>:Automatic gear model',) | ('idle_engine_speed',)
|  |  |  | 1847 |  | ('co2mpas.batch.run_base:run_base', 'co2mpas.batch.run_base:CO2MPAS model', 'extract_calibrated_models') | ('at_model selector',) | ('co2mpas.model.selector._errors:AM-wltp_l errors',) | ('co2mpas.model.selector._error:AM-wltp_l error vs wltp_h',) | ('co2mpas.model.selector.<lambda>:Automatic gear model',) | ('max_velocity_full_load_correction',)
|  |  |  | 1848 |  | ('co2mpas.batch.run_base:run_base', 'co2mpas.batch.run_base:CO2MPAS model', 'extract_calibrated_models') | ('at_model selector',) | ('co2mpas.model.selector._errors:AM-wltp_l errors',) | ('co2mpas.model.selector._error:AM-wltp_l error vs wltp_h',) | ('co2mpas.model.selector.<lambda>:Automatic gear model',) | ('motive_powers',)
|  |  |  | 1849 |  | ('co2mpas.batch.run_base:run_base', 'co2mpas.batch.run_base:CO2MPAS model', 'extract_calibrated_models') | ('at_model selector',) | ('co2mpas.model.selector._errors:AM-wltp_l errors',) | ('co2mpas.model.selector._error:AM-wltp_l error vs wltp_h',) | ('co2mpas.model.selector.<lambda>:Automatic gear model',) | ('plateau_acceleration',)
|  |  |  | 1850 |  | ('co2mpas.batch.run_base:run_base', 'co2mpas.batch.run_base:CO2MPAS model', 'extract_calibrated_models') | ('at_model selector',) | ('co2mpas.model.selector._errors:AM-wltp_l errors',) | ('co2mpas.model.selector._error:AM-wltp_l error vs wltp_h',) | ('co2mpas.model.selector.<lambda>:Automatic gear model',) | ('road_loads',)
|  |  |  | 1851 |  | ('co2mpas.batch.run_base:run_base', 'co2mpas.batch.run_base:CO2MPAS model', 'extract_calibrated_models') | ('at_model selector',) | ('co2mpas.model.selector._errors:AM-wltp_l errors',) | ('co2mpas.model.selector._error:AM-wltp_l error vs wltp_h',) | ('co2mpas.model.selector.<lambda>:Automatic gear model',) | (start,)
|  |  |  | 1852 |  | ('co2mpas.batch.run_base:run_base', 'co2mpas.batch.run_base:CO2MPAS model', 'extract_calibrated_models') | ('at_model selector',) | ('co2mpas.model.selector._errors:AM-wltp_l errors',) | ('co2mpas.model.selector._error:AM-wltp_l error vs wltp_h',) | ('co2mpas.model.selector.<lambda>:Automatic gear model',) | ('stop_velocity',)
|  |  |  | 1853 |  | ('co2mpas.batch.run_base:run_base', 'co2mpas.batch.run_base:CO2MPAS model', 'extract_calibrated_models') | ('at_model selector',) | ('co2mpas.model.selector._errors:AM-wltp_l errors',) | ('co2mpas.model.selector._error:AM-wltp_l error vs wltp_h',) | ('co2mpas.model.selector.<lambda>:Automatic gear model',) | ('time_cold_hot_transition',)
|  |  |  | 1854 |  | ('co2mpas.batch.run_base:run_base', 'co2mpas.batch.run_base:CO2MPAS model', 'extract_calibrated_models') | ('at_model selector',) | ('co2mpas.model.selector._errors:AM-wltp_l errors',) | ('co2mpas.model.selector._error:AM-wltp_l error vs wltp_h',) | ('co2mpas.model.selector.<lambda>:Automatic gear model',) | ('times',)
|  |  |  | 1855 |  | ('co2mpas.batch.run_base:run_base', 'co2mpas.batch.run_base:CO2MPAS model', 'extract_calibrated_models') | ('at_model selector',) | ('co2mpas.model.selector._errors:AM-wltp_l errors',) | ('co2mpas.model.selector._error:AM-wltp_l error vs wltp_h',) | ('co2mpas.model.selector.<lambda>:Automatic gear model',) | ('use_dt_gear_shifting',)
|  |  |  | 1856 |  | ('co2mpas.batch.run_base:run_base', 'co2mpas.batch.run_base:CO2MPAS model', 'extract_calibrated_models') | ('at_model selector',) | ('co2mpas.model.selector._errors:AM-wltp_l errors',) | ('co2mpas.model.selector._error:AM-wltp_l error vs wltp_h',) | ('co2mpas.model.selector.<lambda>:Automatic gear model',) | ('vehicle_mass',)
|  |  |  | 1857 |  | ('co2mpas.batch.run_base:run_base', 'co2mpas.batch.run_base:CO2MPAS model', 'extract_calibrated_models') | ('at_model selector',) | ('co2mpas.model.selector._errors:AM-wltp_l errors',) | ('co2mpas.model.selector._error:AM-wltp_l error vs wltp_h',) | ('co2mpas.model.selector.<lambda>:Automatic gear model',) | ('velocities',)
|  |  |  | 1858 |  | ('co2mpas.batch.run_base:run_base', 'co2mpas.batch.run_base:CO2MPAS model', 'extract_calibrated_models') | ('at_model selector',) | ('co2mpas.model.selector._errors:AM-wltp_l errors',) | ('co2mpas.model.selector._error:AM-wltp_l error vs wltp_h',) | ('co2mpas.model.selector.<lambda>:Automatic gear model',) | ('velocity_speed_ratios',)
|  |  |  | 1859 | 0:00 | ('co2mpas.batch.run_base:run_base', 'co2mpas.batch.run_base:CO2MPAS model', 'extract_calibrated_models') | ('at_model selector',) | ('co2mpas.model.selector._errors:AM-wltp_l errors',) | ('co2mpas.model.selector._error:AM-wltp_l error vs wltp_h',) | ('co2mpas.model.selector.<lambda>:Automatic gear model',) | ('co2mpas.model.physical.gear_box.at_gear:default_specific_gear_shifting',)
|  |  |  | 1860 | 0:00 | ('co2mpas.batch.run_base:run_base', 'co2mpas.batch.run_base:CO2MPAS model', 'extract_calibrated_models') | ('at_model selector',) | ('co2mpas.model.selector._errors:AM-wltp_l errors',) | ('co2mpas.model.selector._error:AM-wltp_l error vs wltp_h',) | ('co2mpas.model.selector.<lambda>:Automatic gear model',) | ('co2mpas.model.physical.gear_box.at_gear:define_gear_filter',)
|  |  |  | 1861 |  | ('co2mpas.batch.run_base:run_base', 'co2mpas.batch.run_base:CO2MPAS model', 'extract_calibrated_models') | ('at_model selector',) | ('co2mpas.model.selector._errors:AM-wltp_l errors',) | ('co2mpas.model.selector._error:AM-wltp_l error vs wltp_h',) | ('co2mpas.model.selector.<lambda>:Automatic gear model',) | ('gear_filter',)
|  |  |  | 1862 |  | ('co2mpas.batch.run_base:run_base', 'co2mpas.batch.run_base:CO2MPAS model', 'extract_calibrated_models') | ('at_model selector',) | ('co2mpas.model.selector._errors:AM-wltp_l errors',) | ('co2mpas.model.selector._error:AM-wltp_l error vs wltp_h',) | ('co2mpas.model.selector.<lambda>:Automatic gear model',) | ('specific_gear_shifting',)
|  |  |  | 1863 |  | ('co2mpas.batch.run_base:run_base', 'co2mpas.batch.run_base:CO2MPAS model', 'extract_calibrated_models') | ('at_model selector',) | ('co2mpas.model.selector._errors:AM-wltp_l errors',) | ('co2mpas.model.selector._error:AM-wltp_l error vs wltp_h',) | ('co2mpas.model.selector.<lambda>:Automatic gear model',) | ('cmv_model', 'accelerations')
|  |  |  | 1864 |  | ('co2mpas.batch.run_base:run_base', 'co2mpas.batch.run_base:CO2MPAS model', 'extract_calibrated_models') | ('at_model selector',) | ('co2mpas.model.selector._errors:AM-wltp_l errors',) | ('co2mpas.model.selector._error:AM-wltp_l error vs wltp_h',) | ('co2mpas.model.selector.<lambda>:Automatic gear model',) | ('cmv_ch_model', 'accelerations')
|  |  |  | 1865 |  | ('co2mpas.batch.run_base:run_base', 'co2mpas.batch.run_base:CO2MPAS model', 'extract_calibrated_models') | ('at_model selector',) | ('co2mpas.model.selector._errors:AM-wltp_l errors',) | ('co2mpas.model.selector._error:AM-wltp_l error vs wltp_h',) | ('co2mpas.model.selector.<lambda>:Automatic gear model',) | ('gspv_model', 'accelerations')
|  |  |  | 1866 |  | ('co2mpas.batch.run_base:run_base', 'co2mpas.batch.run_base:CO2MPAS model', 'extract_calibrated_models') | ('at_model selector',) | ('co2mpas.model.selector._errors:AM-wltp_l errors',) | ('co2mpas.model.selector._error:AM-wltp_l error vs wltp_h',) | ('co2mpas.model.selector.<lambda>:Automatic gear model',) | ('gspv_ch_model', 'accelerations')
|  |  |  | 1867 |  | ('co2mpas.batch.run_base:run_base', 'co2mpas.batch.run_base:CO2MPAS model', 'extract_calibrated_models') | ('at_model selector',) | ('co2mpas.model.selector._errors:AM-wltp_l errors',) | ('co2mpas.model.selector._error:AM-wltp_l error vs wltp_h',) | ('co2mpas.model.selector.<lambda>:Automatic gear model',) | ('cmv_model', 'cycle_type')
|  |  |  | 1868 |  | ('co2mpas.batch.run_base:run_base', 'co2mpas.batch.run_base:CO2MPAS model', 'extract_calibrated_models') | ('at_model selector',) | ('co2mpas.model.selector._errors:AM-wltp_l errors',) | ('co2mpas.model.selector._error:AM-wltp_l error vs wltp_h',) | ('co2mpas.model.selector.<lambda>:Automatic gear model',) | ('cmv_ch_model', 'cycle_type')
|  |  |  | 1869 |  | ('co2mpas.batch.run_base:run_base', 'co2mpas.batch.run_base:CO2MPAS model', 'extract_calibrated_models') | ('at_model selector',) | ('co2mpas.model.selector._errors:AM-wltp_l errors',) | ('co2mpas.model.selector._error:AM-wltp_l error vs wltp_h',) | ('co2mpas.model.selector.<lambda>:Automatic gear model',) | ('gspv_model', 'cycle_type')
|  |  |  | 1870 |  | ('co2mpas.batch.run_base:run_base', 'co2mpas.batch.run_base:CO2MPAS model', 'extract_calibrated_models') | ('at_model selector',) | ('co2mpas.model.selector._errors:AM-wltp_l errors',) | ('co2mpas.model.selector._error:AM-wltp_l error vs wltp_h',) | ('co2mpas.model.selector.<lambda>:Automatic gear model',) | ('gspv_ch_model', 'cycle_type')
|  |  |  | 1871 |  | ('co2mpas.batch.run_base:run_base', 'co2mpas.batch.run_base:CO2MPAS model', 'extract_calibrated_models') | ('at_model selector',) | ('co2mpas.model.selector._errors:AM-wltp_l errors',) | ('co2mpas.model.selector._error:AM-wltp_l error vs wltp_h',) | ('co2mpas.model.selector.<lambda>:Automatic gear model',) | ('cmv_model', 'engine_speeds_out')
|  |  |  | 1872 |  | ('co2mpas.batch.run_base:run_base', 'co2mpas.batch.run_base:CO2MPAS model', 'extract_calibrated_models') | ('at_model selector',) | ('co2mpas.model.selector._errors:AM-wltp_l errors',) | ('co2mpas.model.selector._error:AM-wltp_l error vs wltp_h',) | ('co2mpas.model.selector.<lambda>:Automatic gear model',) | ('cmv_ch_model', 'engine_speeds_out')
|  |  |  | 1873 |  | ('co2mpas.batch.run_base:run_base', 'co2mpas.batch.run_base:CO2MPAS model', 'extract_calibrated_models') | ('at_model selector',) | ('co2mpas.model.selector._errors:AM-wltp_l errors',) | ('co2mpas.model.selector._error:AM-wltp_l error vs wltp_h',) | ('co2mpas.model.selector.<lambda>:Automatic gear model',) | ('cmv_model', 'gear_filter')
|  |  |  | 1874 |  | ('co2mpas.batch.run_base:run_base', 'co2mpas.batch.run_base:CO2MPAS model', 'extract_calibrated_models') | ('at_model selector',) | ('co2mpas.model.selector._errors:AM-wltp_l errors',) | ('co2mpas.model.selector._error:AM-wltp_l error vs wltp_h',) | ('co2mpas.model.selector.<lambda>:Automatic gear model',) | ('cmv_ch_model', 'gear_filter')
|  |  |  | 1875 |  | ('co2mpas.batch.run_base:run_base', 'co2mpas.batch.run_base:CO2MPAS model', 'extract_calibrated_models') | ('at_model selector',) | ('co2mpas.model.selector._errors:AM-wltp_l errors',) | ('co2mpas.model.selector._error:AM-wltp_l error vs wltp_h',) | ('co2mpas.model.selector.<lambda>:Automatic gear model',) | ('gspv_model', 'gear_filter')
|  |  |  | 1876 |  | ('co2mpas.batch.run_base:run_base', 'co2mpas.batch.run_base:CO2MPAS model', 'extract_calibrated_models') | ('at_model selector',) | ('co2mpas.model.selector._errors:AM-wltp_l errors',) | ('co2mpas.model.selector._error:AM-wltp_l error vs wltp_h',) | ('co2mpas.model.selector.<lambda>:Automatic gear model',) | ('gspv_ch_model', 'gear_filter')
|  |  |  | 1877 |  | ('co2mpas.batch.run_base:run_base', 'co2mpas.batch.run_base:CO2MPAS model', 'extract_calibrated_models') | ('at_model selector',) | ('co2mpas.model.selector._errors:AM-wltp_l errors',) | ('co2mpas.model.selector._error:AM-wltp_l error vs wltp_h',) | ('co2mpas.model.selector.<lambda>:Automatic gear model',) | ('gspv_model', 'motive_powers')
|  |  |  | 1878 |  | ('co2mpas.batch.run_base:run_base', 'co2mpas.batch.run_base:CO2MPAS model', 'extract_calibrated_models') | ('at_model selector',) | ('co2mpas.model.selector._errors:AM-wltp_l errors',) | ('co2mpas.model.selector._error:AM-wltp_l error vs wltp_h',) | ('co2mpas.model.selector.<lambda>:Automatic gear model',) | ('gspv_ch_model', 'motive_powers')
|  |  |  | 1879 |  | ('co2mpas.batch.run_base:run_base', 'co2mpas.batch.run_base:CO2MPAS model', 'extract_calibrated_models') | ('at_model selector',) | ('co2mpas.model.selector._errors:AM-wltp_l errors',) | ('co2mpas.model.selector._error:AM-wltp_l error vs wltp_h',) | ('co2mpas.model.selector.<lambda>:Automatic gear model',) | ('cmv_model', 'stop_velocity')
|  |  |  | 1880 |  | ('co2mpas.batch.run_base:run_base', 'co2mpas.batch.run_base:CO2MPAS model', 'extract_calibrated_models') | ('at_model selector',) | ('co2mpas.model.selector._errors:AM-wltp_l errors',) | ('co2mpas.model.selector._error:AM-wltp_l error vs wltp_h',) | ('co2mpas.model.selector.<lambda>:Automatic gear model',) | ('cmv_ch_model', 'stop_velocity')
|  |  |  | 1881 |  | ('co2mpas.batch.run_base:run_base', 'co2mpas.batch.run_base:CO2MPAS model', 'extract_calibrated_models') | ('at_model selector',) | ('co2mpas.model.selector._errors:AM-wltp_l errors',) | ('co2mpas.model.selector._error:AM-wltp_l error vs wltp_h',) | ('co2mpas.model.selector.<lambda>:Automatic gear model',) | ('gspv_model', 'stop_velocity')
|  |  |  | 1882 |  | ('co2mpas.batch.run_base:run_base', 'co2mpas.batch.run_base:CO2MPAS model', 'extract_calibrated_models') | ('at_model selector',) | ('co2mpas.model.selector._errors:AM-wltp_l errors',) | ('co2mpas.model.selector._error:AM-wltp_l error vs wltp_h',) | ('co2mpas.model.selector.<lambda>:Automatic gear model',) | ('gspv_ch_model', 'stop_velocity')
|  |  |  | 1883 |  | ('co2mpas.batch.run_base:run_base', 'co2mpas.batch.run_base:CO2MPAS model', 'extract_calibrated_models') | ('at_model selector',) | ('co2mpas.model.selector._errors:AM-wltp_l errors',) | ('co2mpas.model.selector._error:AM-wltp_l error vs wltp_h',) | ('co2mpas.model.selector.<lambda>:Automatic gear model',) | ('cmv_ch_model', 'time_cold_hot_transition')
|  |  |  | 1884 |  | ('co2mpas.batch.run_base:run_base', 'co2mpas.batch.run_base:CO2MPAS model', 'extract_calibrated_models') | ('at_model selector',) | ('co2mpas.model.selector._errors:AM-wltp_l errors',) | ('co2mpas.model.selector._error:AM-wltp_l error vs wltp_h',) | ('co2mpas.model.selector.<lambda>:Automatic gear model',) | ('gspv_ch_model', 'time_cold_hot_transition')
|  |  |  | 1885 |  | ('co2mpas.batch.run_base:run_base', 'co2mpas.batch.run_base:CO2MPAS model', 'extract_calibrated_models') | ('at_model selector',) | ('co2mpas.model.selector._errors:AM-wltp_l errors',) | ('co2mpas.model.selector._error:AM-wltp_l error vs wltp_h',) | ('co2mpas.model.selector.<lambda>:Automatic gear model',) | ('cmv_model', 'times')
|  |  |  | 1886 |  | ('co2mpas.batch.run_base:run_base', 'co2mpas.batch.run_base:CO2MPAS model', 'extract_calibrated_models') | ('at_model selector',) | ('co2mpas.model.selector._errors:AM-wltp_l errors',) | ('co2mpas.model.selector._error:AM-wltp_l error vs wltp_h',) | ('co2mpas.model.selector.<lambda>:Automatic gear model',) | ('cmv_ch_model', 'times')
|  |  |  | 1887 |  | ('co2mpas.batch.run_base:run_base', 'co2mpas.batch.run_base:CO2MPAS model', 'extract_calibrated_models') | ('at_model selector',) | ('co2mpas.model.selector._errors:AM-wltp_l errors',) | ('co2mpas.model.selector._error:AM-wltp_l error vs wltp_h',) | ('co2mpas.model.selector.<lambda>:Automatic gear model',) | ('gspv_model', 'times')
|  |  |  | 1888 |  | ('co2mpas.batch.run_base:run_base', 'co2mpas.batch.run_base:CO2MPAS model', 'extract_calibrated_models') | ('at_model selector',) | ('co2mpas.model.selector._errors:AM-wltp_l errors',) | ('co2mpas.model.selector._error:AM-wltp_l error vs wltp_h',) | ('co2mpas.model.selector.<lambda>:Automatic gear model',) | ('gspv_ch_model', 'times')
|  |  |  | 1889 |  | ('co2mpas.batch.run_base:run_base', 'co2mpas.batch.run_base:CO2MPAS model', 'extract_calibrated_models') | ('at_model selector',) | ('co2mpas.model.selector._errors:AM-wltp_l errors',) | ('co2mpas.model.selector._error:AM-wltp_l error vs wltp_h',) | ('co2mpas.model.selector.<lambda>:Automatic gear model',) | ('cmv_model', 'velocities')
|  |  |  | 1890 |  | ('co2mpas.batch.run_base:run_base', 'co2mpas.batch.run_base:CO2MPAS model', 'extract_calibrated_models') | ('at_model selector',) | ('co2mpas.model.selector._errors:AM-wltp_l errors',) | ('co2mpas.model.selector._error:AM-wltp_l error vs wltp_h',) | ('co2mpas.model.selector.<lambda>:Automatic gear model',) | ('cmv_ch_model', 'velocities')
|  |  |  | 1891 |  | ('co2mpas.batch.run_base:run_base', 'co2mpas.batch.run_base:CO2MPAS model', 'extract_calibrated_models') | ('at_model selector',) | ('co2mpas.model.selector._errors:AM-wltp_l errors',) | ('co2mpas.model.selector._error:AM-wltp_l error vs wltp_h',) | ('co2mpas.model.selector.<lambda>:Automatic gear model',) | ('gspv_model', 'velocities')
|  |  |  | 1892 |  | ('co2mpas.batch.run_base:run_base', 'co2mpas.batch.run_base:CO2MPAS model', 'extract_calibrated_models') | ('at_model selector',) | ('co2mpas.model.selector._errors:AM-wltp_l errors',) | ('co2mpas.model.selector._error:AM-wltp_l error vs wltp_h',) | ('co2mpas.model.selector.<lambda>:Automatic gear model',) | ('gspv_ch_model', 'velocities')
|  |  |  | 1893 |  | ('co2mpas.batch.run_base:run_base', 'co2mpas.batch.run_base:CO2MPAS model', 'extract_calibrated_models') | ('at_model selector',) | ('co2mpas.model.selector._errors:AM-wltp_l errors',) | ('co2mpas.model.selector._error:AM-wltp_l error vs wltp_h',) | ('co2mpas.model.selector.<lambda>:Automatic gear model',) | ('cmv_model', 'velocity_speed_ratios')
|  |  |  | 1894 |  | ('co2mpas.batch.run_base:run_base', 'co2mpas.batch.run_base:CO2MPAS model', 'extract_calibrated_models') | ('at_model selector',) | ('co2mpas.model.selector._errors:AM-wltp_l errors',) | ('co2mpas.model.selector._error:AM-wltp_l error vs wltp_h',) | ('co2mpas.model.selector.<lambda>:Automatic gear model',) | ('cmv_ch_model', 'velocity_speed_ratios')
|  |  |  | 1895 |  | ('co2mpas.batch.run_base:run_base', 'co2mpas.batch.run_base:CO2MPAS model', 'extract_calibrated_models') | ('at_model selector',) | ('co2mpas.model.selector._errors:AM-wltp_l errors',) | ('co2mpas.model.selector._error:AM-wltp_l error vs wltp_h',) | ('co2mpas.model.selector.<lambda>:Automatic gear model',) | ('gspv_model', 'velocity_speed_ratios')
|  |  |  | 1896 |  | ('co2mpas.batch.run_base:run_base', 'co2mpas.batch.run_base:CO2MPAS model', 'extract_calibrated_models') | ('at_model selector',) | ('co2mpas.model.selector._errors:AM-wltp_l errors',) | ('co2mpas.model.selector._error:AM-wltp_l error vs wltp_h',) | ('co2mpas.model.selector.<lambda>:Automatic gear model',) | ('gspv_ch_model', 'velocity_speed_ratios')
|  |  |  | 1897 |  | ('co2mpas.batch.run_base:run_base', 'co2mpas.batch.run_base:CO2MPAS model', 'extract_calibrated_models') | ('at_model selector',) | ('co2mpas.model.selector._errors:AM-wltp_l errors',) | ('co2mpas.model.selector._error:AM-wltp_l error vs wltp_h',) | ('co2mpas.model.selector.<lambda>:Automatic gear model',) | ('cmv_model', sink)
|  |  |  | 1898 |  | ('co2mpas.batch.run_base:run_base', 'co2mpas.batch.run_base:CO2MPAS model', 'extract_calibrated_models') | ('at_model selector',) | ('co2mpas.model.selector._errors:AM-wltp_l errors',) | ('co2mpas.model.selector._error:AM-wltp_l error vs wltp_h',) | ('co2mpas.model.selector.<lambda>:Automatic gear model',) | ('cmv_ch_model', sink)
|  |  |  | 1899 |  | ('co2mpas.batch.run_base:run_base', 'co2mpas.batch.run_base:CO2MPAS model', 'extract_calibrated_models') | ('at_model selector',) | ('co2mpas.model.selector._errors:AM-wltp_l errors',) | ('co2mpas.model.selector._error:AM-wltp_l error vs wltp_h',) | ('co2mpas.model.selector.<lambda>:Automatic gear model',) | ('gspv_model', sink)
|  |  |  | 1900 |  | ('co2mpas.batch.run_base:run_base', 'co2mpas.batch.run_base:CO2MPAS model', 'extract_calibrated_models') | ('at_model selector',) | ('co2mpas.model.selector._errors:AM-wltp_l errors',) | ('co2mpas.model.selector._error:AM-wltp_l error vs wltp_h',) | ('co2mpas.model.selector.<lambda>:Automatic gear model',) | ('gspv_ch_model', sink)
|  |  |  | 1901 | 0:00 | ('co2mpas.batch.run_base:run_base', 'co2mpas.batch.run_base:CO2MPAS model', 'extract_calibrated_models') | ('at_model selector',) | ('co2mpas.model.selector._errors:AM-wltp_l errors',) | ('co2mpas.model.selector._error:AM-wltp_l error vs wltp_h',) | ('co2mpas.model.selector.<lambda>:Automatic gear model',) | ('co2mpas.model.physical.gear_box.at_gear:correct_gear_v2',)
|  |  |  | 1902 |  | ('co2mpas.batch.run_base:run_base', 'co2mpas.batch.run_base:CO2MPAS model', 'extract_calibrated_models') | ('at_model selector',) | ('co2mpas.model.selector._errors:AM-wltp_l errors',) | ('co2mpas.model.selector._error:AM-wltp_l error vs wltp_h',) | ('co2mpas.model.selector.<lambda>:Automatic gear model',) | ('correct_gear',)
|  |  |  | 1903 |  | ('co2mpas.batch.run_base:run_base', 'co2mpas.batch.run_base:CO2MPAS model', 'extract_calibrated_models') | ('at_model selector',) | ('co2mpas.model.selector._errors:AM-wltp_l errors',) | ('co2mpas.model.selector._error:AM-wltp_l error vs wltp_h',) | ('co2mpas.model.selector.<lambda>:Automatic gear model',) | ('cmv_model', 'correct_gear')
|  |  |  | 1904 |  | ('co2mpas.batch.run_base:run_base', 'co2mpas.batch.run_base:CO2MPAS model', 'extract_calibrated_models') | ('at_model selector',) | ('co2mpas.model.selector._errors:AM-wltp_l errors',) | ('co2mpas.model.selector._error:AM-wltp_l error vs wltp_h',) | ('co2mpas.model.selector.<lambda>:Automatic gear model',) | ('cmv_ch_model', 'correct_gear')
|  |  |  | 1905 |  | ('co2mpas.batch.run_base:run_base', 'co2mpas.batch.run_base:CO2MPAS model', 'extract_calibrated_models') | ('at_model selector',) | ('co2mpas.model.selector._errors:AM-wltp_l errors',) | ('co2mpas.model.selector._error:AM-wltp_l error vs wltp_h',) | ('co2mpas.model.selector.<lambda>:Automatic gear model',) | ('gspv_model', 'correct_gear')
|  |  |  | 1906 |  | ('co2mpas.batch.run_base:run_base', 'co2mpas.batch.run_base:CO2MPAS model', 'extract_calibrated_models') | ('at_model selector',) | ('co2mpas.model.selector._errors:AM-wltp_l errors',) | ('co2mpas.model.selector._error:AM-wltp_l error vs wltp_h',) | ('co2mpas.model.selector.<lambda>:Automatic gear model',) | ('gspv_ch_model', 'correct_gear')
|  |  |  | 1907 |  | ('co2mpas.batch.run_base:run_base', 'co2mpas.batch.run_base:CO2MPAS model', 'extract_calibrated_models') | ('at_model selector',) | ('co2mpas.model.selector._errors:AM-wltp_l errors',) | ('co2mpas.model.selector._error:AM-wltp_l error vs wltp_h',) | ('co2mpas.model.selector.<lambda>:Automatic gear model',) | ('co2mpas.model.physical.gear_box.at_gear:correct_gear_v3',)
|  |  |  | 1908 |  | ('co2mpas.batch.run_base:run_base', 'co2mpas.batch.run_base:CO2MPAS model', 'extract_calibrated_models') | ('at_model selector',) | ('co2mpas.model.selector._errors:AM-wltp_l errors',) | ('co2mpas.model.selector._error:AM-wltp_l error vs wltp_h',) | ('results',)
|  |  |  | 1909 | 0:00 | ('co2mpas.batch.run_base:run_base', 'co2mpas.batch.run_base:CO2MPAS model', 'extract_calibrated_models') | ('at_model selector',) | ('co2mpas.model.selector._errors:AM-wltp_l errors',) | ('co2mpas.model.selector._error:AM-wltp_l error vs wltp_h',) | ('select_outputs',)
|  |  |  | 1910 |  | ('co2mpas.batch.run_base:run_base', 'co2mpas.batch.run_base:CO2MPAS model', 'extract_calibrated_models') | ('at_model selector',) | ('co2mpas.model.selector._errors:AM-wltp_l errors',) | ('co2mpas.model.selector._error:AM-wltp_l error vs wltp_h',) | ('predictions',)
|  |  |  | 1911 | 0:00 | ('co2mpas.batch.run_base:run_base', 'co2mpas.batch.run_base:CO2MPAS model', 'extract_calibrated_models') | ('at_model selector',) | ('co2mpas.model.selector._errors:AM-wltp_l errors',) | ('co2mpas.model.selector._error:AM-wltp_l error vs wltp_h',) | ('co2mpas.model.selector:make_metrics',)
|  |  |  | 1912 |  | ('co2mpas.batch.run_base:run_base', 'co2mpas.batch.run_base:CO2MPAS model', 'extract_calibrated_models') | ('at_model selector',) | ('co2mpas.model.selector._errors:AM-wltp_l errors',) | ('co2mpas.model.selector._error:AM-wltp_l error vs wltp_h',) | ('errors',)
|  |  |  | 1913 | 0:00 | ('co2mpas.batch.run_base:run_base', 'co2mpas.batch.run_base:CO2MPAS model', 'extract_calibrated_models') | ('at_model selector',) | ('co2mpas.model.selector._errors:AM-wltp_l errors',) | ('co2mpas.model.selector._error:AM-wltp_l error vs wltp_h',) | ('co2mpas.model.selector:check_limits',)
|  |  |  | 1914 |  | ('co2mpas.batch.run_base:run_base', 'co2mpas.batch.run_base:CO2MPAS model', 'extract_calibrated_models') | ('at_model selector',) | ('co2mpas.model.selector._errors:AM-wltp_l errors',) | ('co2mpas.model.selector._error:AM-wltp_l error vs wltp_h',) | ('status',)
|  |  |  | 1915 | 0:00 | ('co2mpas.batch.run_base:run_base', 'co2mpas.batch.run_base:CO2MPAS model', 'extract_calibrated_models') | ('at_model selector',) | ('co2mpas.model.selector._errors:AM-wltp_l errors',) | ('co2mpas.model.selector._error:AM-wltp_l error vs wltp_l',)
|  |  |  | 1916 |  | ('co2mpas.batch.run_base:run_base', 'co2mpas.batch.run_base:CO2MPAS model', 'extract_calibrated_models') | ('at_model selector',) | ('co2mpas.model.selector._errors:AM-wltp_l errors',) | ('co2mpas.model.selector._error:AM-wltp_l error vs wltp_l',) | ('calibrated_models',)
|  |  |  | 1917 |  | ('co2mpas.batch.run_base:run_base', 'co2mpas.batch.run_base:CO2MPAS model', 'extract_calibrated_models') | ('at_model selector',) | ('co2mpas.model.selector._errors:AM-wltp_l errors',) | ('co2mpas.model.selector._error:AM-wltp_l error vs wltp_l',) | ('data',)
|  |  |  | 1918 |  | ('co2mpas.batch.run_base:run_base', 'co2mpas.batch.run_base:CO2MPAS model', 'extract_calibrated_models') | ('at_model selector',) | ('co2mpas.model.selector._errors:AM-wltp_l errors',) | ('co2mpas.model.selector._error:AM-wltp_l error vs wltp_l',) | ('dn_limit',)
|  |  |  | 1919 |  | ('co2mpas.batch.run_base:run_base', 'co2mpas.batch.run_base:CO2MPAS model', 'extract_calibrated_models') | ('at_model selector',) | ('co2mpas.model.selector._errors:AM-wltp_l errors',) | ('co2mpas.model.selector._error:AM-wltp_l error vs wltp_l',) | ('inputs',)
|  |  |  | 1920 |  | ('co2mpas.batch.run_base:run_base', 'co2mpas.batch.run_base:CO2MPAS model', 'extract_calibrated_models') | ('at_model selector',) | ('co2mpas.model.selector._errors:AM-wltp_l errors',) | ('co2mpas.model.selector._error:AM-wltp_l error vs wltp_l',) | ('inputs_map',)
|  |  |  | 1921 |  | ('co2mpas.batch.run_base:run_base', 'co2mpas.batch.run_base:CO2MPAS model', 'extract_calibrated_models') | ('at_model selector',) | ('co2mpas.model.selector._errors:AM-wltp_l errors',) | ('co2mpas.model.selector._error:AM-wltp_l error vs wltp_l',) | ('metrics',)
|  |  |  | 1922 |  | ('co2mpas.batch.run_base:run_base', 'co2mpas.batch.run_base:CO2MPAS model', 'extract_calibrated_models') | ('at_model selector',) | ('co2mpas.model.selector._errors:AM-wltp_l errors',) | ('co2mpas.model.selector._error:AM-wltp_l error vs wltp_l',) | ('metrics_inputs',)
|  |  |  | 1923 |  | ('co2mpas.batch.run_base:run_base', 'co2mpas.batch.run_base:CO2MPAS model', 'extract_calibrated_models') | ('at_model selector',) | ('co2mpas.model.selector._errors:AM-wltp_l errors',) | ('co2mpas.model.selector._error:AM-wltp_l error vs wltp_l',) | ('outputs',)
|  |  |  | 1924 |  | ('co2mpas.batch.run_base:run_base', 'co2mpas.batch.run_base:CO2MPAS model', 'extract_calibrated_models') | ('at_model selector',) | ('co2mpas.model.selector._errors:AM-wltp_l errors',) | ('co2mpas.model.selector._error:AM-wltp_l error vs wltp_l',) | ('targets',)
|  |  |  | 1925 |  | ('co2mpas.batch.run_base:run_base', 'co2mpas.batch.run_base:CO2MPAS model', 'extract_calibrated_models') | ('at_model selector',) | ('co2mpas.model.selector._errors:AM-wltp_l errors',) | ('co2mpas.model.selector._error:AM-wltp_l error vs wltp_l',) | ('up_limit',)
|  |  |  | 1926 | 0:00 | ('co2mpas.batch.run_base:run_base', 'co2mpas.batch.run_base:CO2MPAS model', 'extract_calibrated_models') | ('at_model selector',) | ('co2mpas.model.selector._errors:AM-wltp_l errors',) | ('co2mpas.model.selector._error:AM-wltp_l error vs wltp_l',) | ('select_inputs',)
|  |  |  | 1927 | 0:00 | ('co2mpas.batch.run_base:run_base', 'co2mpas.batch.run_base:CO2MPAS model', 'extract_calibrated_models') | ('at_model selector',) | ('co2mpas.model.selector._errors:AM-wltp_l errors',) | ('co2mpas.model.selector._error:AM-wltp_l error vs wltp_l',) | ('select_metrics_inputs',)
|  |  |  | 1928 | 0:00 | ('co2mpas.batch.run_base:run_base', 'co2mpas.batch.run_base:CO2MPAS model', 'extract_calibrated_models') | ('at_model selector',) | ('co2mpas.model.selector._errors:AM-wltp_l errors',) | ('co2mpas.model.selector._error:AM-wltp_l error vs wltp_l',) | ('select_targets',)
|  |  |  | 1929 |  | ('co2mpas.batch.run_base:run_base', 'co2mpas.batch.run_base:CO2MPAS model', 'extract_calibrated_models') | ('at_model selector',) | ('co2mpas.model.selector._errors:AM-wltp_l errors',) | ('co2mpas.model.selector._error:AM-wltp_l error vs wltp_l',) | ('inputs<0>',)
|  |  |  | 1930 |  | ('co2mpas.batch.run_base:run_base', 'co2mpas.batch.run_base:CO2MPAS model', 'extract_calibrated_models') | ('at_model selector',) | ('co2mpas.model.selector._errors:AM-wltp_l errors',) | ('co2mpas.model.selector._error:AM-wltp_l error vs wltp_l',) | ('metrics_args',)
|  |  |  | 1931 |  | ('co2mpas.batch.run_base:run_base', 'co2mpas.batch.run_base:CO2MPAS model', 'extract_calibrated_models') | ('at_model selector',) | ('co2mpas.model.selector._errors:AM-wltp_l errors',) | ('co2mpas.model.selector._error:AM-wltp_l error vs wltp_l',) | ('references',)
|  |  |  | 1932 | 0:00 | ('co2mpas.batch.run_base:run_base', 'co2mpas.batch.run_base:CO2MPAS model', 'extract_calibrated_models') | ('at_model selector',) | ('co2mpas.model.selector._errors:AM-wltp_l errors',) | ('co2mpas.model.selector._error:AM-wltp_l error vs wltp_l',) | ('select_inputs<0>',)
|  |  |  | 1933 |  | ('co2mpas.batch.run_base:run_base', 'co2mpas.batch.run_base:CO2MPAS model', 'extract_calibrated_models') | ('at_model selector',) | ('co2mpas.model.selector._errors:AM-wltp_l errors',) | ('co2mpas.model.selector._error:AM-wltp_l error vs wltp_l',) | ('inputs<1>',)
|  |  |  | 1934 | 0:00 | ('co2mpas.batch.run_base:run_base', 'co2mpas.batch.run_base:CO2MPAS model', 'extract_calibrated_models') | ('at_model selector',) | ('co2mpas.model.selector._errors:AM-wltp_l errors',) | ('co2mpas.model.selector._error:AM-wltp_l error vs wltp_l',) | ('co2mpas.dispatcher.utils.dsp:combine_dicts',)
|  |  |  | 1935 |  | ('co2mpas.batch.run_base:run_base', 'co2mpas.batch.run_base:CO2MPAS model', 'extract_calibrated_models') | ('at_model selector',) | ('co2mpas.model.selector._errors:AM-wltp_l errors',) | ('co2mpas.model.selector._error:AM-wltp_l error vs wltp_l',) | ('prediction_inputs',)
|  |  |  | 1936 | 0:00 | ('co2mpas.batch.run_base:run_base', 'co2mpas.batch.run_base:CO2MPAS model', 'extract_calibrated_models') | ('at_model selector',) | ('co2mpas.model.selector._errors:AM-wltp_l errors',) | ('co2mpas.model.selector._error:AM-wltp_l error vs wltp_l',) | ('co2mpas.model.selector.<lambda>:Automatic gear model',)
|  |  |  | 1937 |  | ('co2mpas.batch.run_base:run_base', 'co2mpas.batch.run_base:CO2MPAS model', 'extract_calibrated_models') | ('at_model selector',) | ('co2mpas.model.selector._errors:AM-wltp_l errors',) | ('co2mpas.model.selector._error:AM-wltp_l error vs wltp_l',) | ('co2mpas.model.selector.<lambda>:Automatic gear model',) | ('change_gear_window_width',)
|  |  |  | 1938 |  | ('co2mpas.batch.run_base:run_base', 'co2mpas.batch.run_base:CO2MPAS model', 'extract_calibrated_models') | ('at_model selector',) | ('co2mpas.model.selector._errors:AM-wltp_l errors',) | ('co2mpas.model.selector._error:AM-wltp_l error vs wltp_l',) | ('co2mpas.model.selector.<lambda>:Automatic gear model',) | ('cycle_type',)
|  |  |  | 1939 |  | ('co2mpas.batch.run_base:run_base', 'co2mpas.batch.run_base:CO2MPAS model', 'extract_calibrated_models') | ('at_model selector',) | ('co2mpas.model.selector._errors:AM-wltp_l errors',) | ('co2mpas.model.selector._error:AM-wltp_l error vs wltp_l',) | ('co2mpas.model.selector.<lambda>:Automatic gear model',) | ('engine_max_power',)
|  |  |  | 1940 |  | ('co2mpas.batch.run_base:run_base', 'co2mpas.batch.run_base:CO2MPAS model', 'extract_calibrated_models') | ('at_model selector',) | ('co2mpas.model.selector._errors:AM-wltp_l errors',) | ('co2mpas.model.selector._error:AM-wltp_l error vs wltp_l',) | ('co2mpas.model.selector.<lambda>:Automatic gear model',) | ('engine_max_speed_at_max_power',)
|  |  |  | 1941 |  | ('co2mpas.batch.run_base:run_base', 'co2mpas.batch.run_base:CO2MPAS model', 'extract_calibrated_models') | ('at_model selector',) | ('co2mpas.model.selector._errors:AM-wltp_l errors',) | ('co2mpas.model.selector._error:AM-wltp_l error vs wltp_l',) | ('co2mpas.model.selector.<lambda>:Automatic gear model',) | ('fuel_saving_at_strategy',)
|  |  |  | 1942 |  | ('co2mpas.batch.run_base:run_base', 'co2mpas.batch.run_base:CO2MPAS model', 'extract_calibrated_models') | ('at_model selector',) | ('co2mpas.model.selector._errors:AM-wltp_l errors',) | ('co2mpas.model.selector._error:AM-wltp_l error vs wltp_l',) | ('co2mpas.model.selector.<lambda>:Automatic gear model',) | ('full_load_curve',)
|  |  |  | 1943 |  | ('co2mpas.batch.run_base:run_base', 'co2mpas.batch.run_base:CO2MPAS model', 'extract_calibrated_models') | ('at_model selector',) | ('co2mpas.model.selector._errors:AM-wltp_l errors',) | ('co2mpas.model.selector._error:AM-wltp_l error vs wltp_l',) | ('co2mpas.model.selector.<lambda>:Automatic gear model',) | ('idle_engine_speed',)
|  |  |  | 1944 |  | ('co2mpas.batch.run_base:run_base', 'co2mpas.batch.run_base:CO2MPAS model', 'extract_calibrated_models') | ('at_model selector',) | ('co2mpas.model.selector._errors:AM-wltp_l errors',) | ('co2mpas.model.selector._error:AM-wltp_l error vs wltp_l',) | ('co2mpas.model.selector.<lambda>:Automatic gear model',) | ('max_velocity_full_load_correction',)
|  |  |  | 1945 |  | ('co2mpas.batch.run_base:run_base', 'co2mpas.batch.run_base:CO2MPAS model', 'extract_calibrated_models') | ('at_model selector',) | ('co2mpas.model.selector._errors:AM-wltp_l errors',) | ('co2mpas.model.selector._error:AM-wltp_l error vs wltp_l',) | ('co2mpas.model.selector.<lambda>:Automatic gear model',) | ('plateau_acceleration',)
|  |  |  | 1946 |  | ('co2mpas.batch.run_base:run_base', 'co2mpas.batch.run_base:CO2MPAS model', 'extract_calibrated_models') | ('at_model selector',) | ('co2mpas.model.selector._errors:AM-wltp_l errors',) | ('co2mpas.model.selector._error:AM-wltp_l error vs wltp_l',) | ('co2mpas.model.selector.<lambda>:Automatic gear model',) | (start,)
|  |  |  | 1947 |  | ('co2mpas.batch.run_base:run_base', 'co2mpas.batch.run_base:CO2MPAS model', 'extract_calibrated_models') | ('at_model selector',) | ('co2mpas.model.selector._errors:AM-wltp_l errors',) | ('co2mpas.model.selector._error:AM-wltp_l error vs wltp_l',) | ('co2mpas.model.selector.<lambda>:Automatic gear model',) | ('stop_velocity',)
|  |  |  | 1948 |  | ('co2mpas.batch.run_base:run_base', 'co2mpas.batch.run_base:CO2MPAS model', 'extract_calibrated_models') | ('at_model selector',) | ('co2mpas.model.selector._errors:AM-wltp_l errors',) | ('co2mpas.model.selector._error:AM-wltp_l error vs wltp_l',) | ('co2mpas.model.selector.<lambda>:Automatic gear model',) | ('time_cold_hot_transition',)
|  |  |  | 1949 |  | ('co2mpas.batch.run_base:run_base', 'co2mpas.batch.run_base:CO2MPAS model', 'extract_calibrated_models') | ('at_model selector',) | ('co2mpas.model.selector._errors:AM-wltp_l errors',) | ('co2mpas.model.selector._error:AM-wltp_l error vs wltp_l',) | ('co2mpas.model.selector.<lambda>:Automatic gear model',) | ('times',)
|  |  |  | 1950 |  | ('co2mpas.batch.run_base:run_base', 'co2mpas.batch.run_base:CO2MPAS model', 'extract_calibrated_models') | ('at_model selector',) | ('co2mpas.model.selector._errors:AM-wltp_l errors',) | ('co2mpas.model.selector._error:AM-wltp_l error vs wltp_l',) | ('co2mpas.model.selector.<lambda>:Automatic gear model',) | ('use_dt_gear_shifting',)
|  |  |  | 1951 |  | ('co2mpas.batch.run_base:run_base', 'co2mpas.batch.run_base:CO2MPAS model', 'extract_calibrated_models') | ('at_model selector',) | ('co2mpas.model.selector._errors:AM-wltp_l errors',) | ('co2mpas.model.selector._error:AM-wltp_l error vs wltp_l',) | ('co2mpas.model.selector.<lambda>:Automatic gear model',) | ('velocity_speed_ratios',)
|  |  |  | 1952 | 0:00 | ('co2mpas.batch.run_base:run_base', 'co2mpas.batch.run_base:CO2MPAS model', 'extract_calibrated_models') | ('at_model selector',) | ('co2mpas.model.selector._errors:AM-wltp_l errors',) | ('co2mpas.model.selector._error:AM-wltp_l error vs wltp_l',) | ('co2mpas.model.selector.<lambda>:Automatic gear model',) | ('co2mpas.model.physical.gear_box.at_gear:default_specific_gear_shifting',)
|  |  |  | 1953 | 0:00 | ('co2mpas.batch.run_base:run_base', 'co2mpas.batch.run_base:CO2MPAS model', 'extract_calibrated_models') | ('at_model selector',) | ('co2mpas.model.selector._errors:AM-wltp_l errors',) | ('co2mpas.model.selector._error:AM-wltp_l error vs wltp_l',) | ('co2mpas.model.selector.<lambda>:Automatic gear model',) | ('co2mpas.model.physical.gear_box.at_gear:define_gear_filter',)
|  |  |  | 1954 |  | ('co2mpas.batch.run_base:run_base', 'co2mpas.batch.run_base:CO2MPAS model', 'extract_calibrated_models') | ('at_model selector',) | ('co2mpas.model.selector._errors:AM-wltp_l errors',) | ('co2mpas.model.selector._error:AM-wltp_l error vs wltp_l',) | ('co2mpas.model.selector.<lambda>:Automatic gear model',) | ('gear_filter',)
|  |  |  | 1955 |  | ('co2mpas.batch.run_base:run_base', 'co2mpas.batch.run_base:CO2MPAS model', 'extract_calibrated_models') | ('at_model selector',) | ('co2mpas.model.selector._errors:AM-wltp_l errors',) | ('co2mpas.model.selector._error:AM-wltp_l error vs wltp_l',) | ('co2mpas.model.selector.<lambda>:Automatic gear model',) | ('specific_gear_shifting',)
|  |  |  | 1956 |  | ('co2mpas.batch.run_base:run_base', 'co2mpas.batch.run_base:CO2MPAS model', 'extract_calibrated_models') | ('at_model selector',) | ('co2mpas.model.selector._errors:AM-wltp_l errors',) | ('co2mpas.model.selector._error:AM-wltp_l error vs wltp_l',) | ('co2mpas.model.selector.<lambda>:Automatic gear model',) | ('cmv_model', 'cycle_type')
|  |  |  | 1957 |  | ('co2mpas.batch.run_base:run_base', 'co2mpas.batch.run_base:CO2MPAS model', 'extract_calibrated_models') | ('at_model selector',) | ('co2mpas.model.selector._errors:AM-wltp_l errors',) | ('co2mpas.model.selector._error:AM-wltp_l error vs wltp_l',) | ('co2mpas.model.selector.<lambda>:Automatic gear model',) | ('cmv_ch_model', 'cycle_type')
|  |  |  | 1958 |  | ('co2mpas.batch.run_base:run_base', 'co2mpas.batch.run_base:CO2MPAS model', 'extract_calibrated_models') | ('at_model selector',) | ('co2mpas.model.selector._errors:AM-wltp_l errors',) | ('co2mpas.model.selector._error:AM-wltp_l error vs wltp_l',) | ('co2mpas.model.selector.<lambda>:Automatic gear model',) | ('gspv_model', 'cycle_type')
|  |  |  | 1959 |  | ('co2mpas.batch.run_base:run_base', 'co2mpas.batch.run_base:CO2MPAS model', 'extract_calibrated_models') | ('at_model selector',) | ('co2mpas.model.selector._errors:AM-wltp_l errors',) | ('co2mpas.model.selector._error:AM-wltp_l error vs wltp_l',) | ('co2mpas.model.selector.<lambda>:Automatic gear model',) | ('gspv_ch_model', 'cycle_type')
|  |  |  | 1960 |  | ('co2mpas.batch.run_base:run_base', 'co2mpas.batch.run_base:CO2MPAS model', 'extract_calibrated_models') | ('at_model selector',) | ('co2mpas.model.selector._errors:AM-wltp_l errors',) | ('co2mpas.model.selector._error:AM-wltp_l error vs wltp_l',) | ('co2mpas.model.selector.<lambda>:Automatic gear model',) | ('cmv_model', 'gear_filter')
|  |  |  | 1961 |  | ('co2mpas.batch.run_base:run_base', 'co2mpas.batch.run_base:CO2MPAS model', 'extract_calibrated_models') | ('at_model selector',) | ('co2mpas.model.selector._errors:AM-wltp_l errors',) | ('co2mpas.model.selector._error:AM-wltp_l error vs wltp_l',) | ('co2mpas.model.selector.<lambda>:Automatic gear model',) | ('cmv_ch_model', 'gear_filter')
|  |  |  | 1962 |  | ('co2mpas.batch.run_base:run_base', 'co2mpas.batch.run_base:CO2MPAS model', 'extract_calibrated_models') | ('at_model selector',) | ('co2mpas.model.selector._errors:AM-wltp_l errors',) | ('co2mpas.model.selector._error:AM-wltp_l error vs wltp_l',) | ('co2mpas.model.selector.<lambda>:Automatic gear model',) | ('gspv_model', 'gear_filter')
|  |  |  | 1963 |  | ('co2mpas.batch.run_base:run_base', 'co2mpas.batch.run_base:CO2MPAS model', 'extract_calibrated_models') | ('at_model selector',) | ('co2mpas.model.selector._errors:AM-wltp_l errors',) | ('co2mpas.model.selector._error:AM-wltp_l error vs wltp_l',) | ('co2mpas.model.selector.<lambda>:Automatic gear model',) | ('gspv_ch_model', 'gear_filter')
|  |  |  | 1964 |  | ('co2mpas.batch.run_base:run_base', 'co2mpas.batch.run_base:CO2MPAS model', 'extract_calibrated_models') | ('at_model selector',) | ('co2mpas.model.selector._errors:AM-wltp_l errors',) | ('co2mpas.model.selector._error:AM-wltp_l error vs wltp_l',) | ('co2mpas.model.selector.<lambda>:Automatic gear model',) | ('cmv_model', 'stop_velocity')
|  |  |  | 1965 |  | ('co2mpas.batch.run_base:run_base', 'co2mpas.batch.run_base:CO2MPAS model', 'extract_calibrated_models') | ('at_model selector',) | ('co2mpas.model.selector._errors:AM-wltp_l errors',) | ('co2mpas.model.selector._error:AM-wltp_l error vs wltp_l',) | ('co2mpas.model.selector.<lambda>:Automatic gear model',) | ('cmv_ch_model', 'stop_velocity')
|  |  |  | 1966 |  | ('co2mpas.batch.run_base:run_base', 'co2mpas.batch.run_base:CO2MPAS model', 'extract_calibrated_models') | ('at_model selector',) | ('co2mpas.model.selector._errors:AM-wltp_l errors',) | ('co2mpas.model.selector._error:AM-wltp_l error vs wltp_l',) | ('co2mpas.model.selector.<lambda>:Automatic gear model',) | ('gspv_model', 'stop_velocity')
|  |  |  | 1967 |  | ('co2mpas.batch.run_base:run_base', 'co2mpas.batch.run_base:CO2MPAS model', 'extract_calibrated_models') | ('at_model selector',) | ('co2mpas.model.selector._errors:AM-wltp_l errors',) | ('co2mpas.model.selector._error:AM-wltp_l error vs wltp_l',) | ('co2mpas.model.selector.<lambda>:Automatic gear model',) | ('gspv_ch_model', 'stop_velocity')
|  |  |  | 1968 |  | ('co2mpas.batch.run_base:run_base', 'co2mpas.batch.run_base:CO2MPAS model', 'extract_calibrated_models') | ('at_model selector',) | ('co2mpas.model.selector._errors:AM-wltp_l errors',) | ('co2mpas.model.selector._error:AM-wltp_l error vs wltp_l',) | ('co2mpas.model.selector.<lambda>:Automatic gear model',) | ('cmv_ch_model', 'time_cold_hot_transition')
|  |  |  | 1969 |  | ('co2mpas.batch.run_base:run_base', 'co2mpas.batch.run_base:CO2MPAS model', 'extract_calibrated_models') | ('at_model selector',) | ('co2mpas.model.selector._errors:AM-wltp_l errors',) | ('co2mpas.model.selector._error:AM-wltp_l error vs wltp_l',) | ('co2mpas.model.selector.<lambda>:Automatic gear model',) | ('gspv_ch_model', 'time_cold_hot_transition')
|  |  |  | 1970 |  | ('co2mpas.batch.run_base:run_base', 'co2mpas.batch.run_base:CO2MPAS model', 'extract_calibrated_models') | ('at_model selector',) | ('co2mpas.model.selector._errors:AM-wltp_l errors',) | ('co2mpas.model.selector._error:AM-wltp_l error vs wltp_l',) | ('co2mpas.model.selector.<lambda>:Automatic gear model',) | ('cmv_model', 'times')
|  |  |  | 1971 |  | ('co2mpas.batch.run_base:run_base', 'co2mpas.batch.run_base:CO2MPAS model', 'extract_calibrated_models') | ('at_model selector',) | ('co2mpas.model.selector._errors:AM-wltp_l errors',) | ('co2mpas.model.selector._error:AM-wltp_l error vs wltp_l',) | ('co2mpas.model.selector.<lambda>:Automatic gear model',) | ('cmv_ch_model', 'times')
|  |  |  | 1972 |  | ('co2mpas.batch.run_base:run_base', 'co2mpas.batch.run_base:CO2MPAS model', 'extract_calibrated_models') | ('at_model selector',) | ('co2mpas.model.selector._errors:AM-wltp_l errors',) | ('co2mpas.model.selector._error:AM-wltp_l error vs wltp_l',) | ('co2mpas.model.selector.<lambda>:Automatic gear model',) | ('gspv_model', 'times')
|  |  |  | 1973 |  | ('co2mpas.batch.run_base:run_base', 'co2mpas.batch.run_base:CO2MPAS model', 'extract_calibrated_models') | ('at_model selector',) | ('co2mpas.model.selector._errors:AM-wltp_l errors',) | ('co2mpas.model.selector._error:AM-wltp_l error vs wltp_l',) | ('co2mpas.model.selector.<lambda>:Automatic gear model',) | ('gspv_ch_model', 'times')
|  |  |  | 1974 |  | ('co2mpas.batch.run_base:run_base', 'co2mpas.batch.run_base:CO2MPAS model', 'extract_calibrated_models') | ('at_model selector',) | ('co2mpas.model.selector._errors:AM-wltp_l errors',) | ('co2mpas.model.selector._error:AM-wltp_l error vs wltp_l',) | ('co2mpas.model.selector.<lambda>:Automatic gear model',) | ('cmv_model', 'velocity_speed_ratios')
|  |  |  | 1975 |  | ('co2mpas.batch.run_base:run_base', 'co2mpas.batch.run_base:CO2MPAS model', 'extract_calibrated_models') | ('at_model selector',) | ('co2mpas.model.selector._errors:AM-wltp_l errors',) | ('co2mpas.model.selector._error:AM-wltp_l error vs wltp_l',) | ('co2mpas.model.selector.<lambda>:Automatic gear model',) | ('cmv_ch_model', 'velocity_speed_ratios')
|  |  |  | 1976 |  | ('co2mpas.batch.run_base:run_base', 'co2mpas.batch.run_base:CO2MPAS model', 'extract_calibrated_models') | ('at_model selector',) | ('co2mpas.model.selector._errors:AM-wltp_l errors',) | ('co2mpas.model.selector._error:AM-wltp_l error vs wltp_l',) | ('co2mpas.model.selector.<lambda>:Automatic gear model',) | ('gspv_model', 'velocity_speed_ratios')
|  |  |  | 1977 |  | ('co2mpas.batch.run_base:run_base', 'co2mpas.batch.run_base:CO2MPAS model', 'extract_calibrated_models') | ('at_model selector',) | ('co2mpas.model.selector._errors:AM-wltp_l errors',) | ('co2mpas.model.selector._error:AM-wltp_l error vs wltp_l',) | ('co2mpas.model.selector.<lambda>:Automatic gear model',) | ('gspv_ch_model', 'velocity_speed_ratios')
|  |  |  | 1978 |  | ('co2mpas.batch.run_base:run_base', 'co2mpas.batch.run_base:CO2MPAS model', 'extract_calibrated_models') | ('at_model selector',) | ('co2mpas.model.selector._errors:AM-wltp_l errors',) | ('co2mpas.model.selector._error:AM-wltp_l error vs wltp_l',) | ('co2mpas.model.selector.<lambda>:Automatic gear model',) | ('cmv_model', sink)
|  |  |  | 1979 |  | ('co2mpas.batch.run_base:run_base', 'co2mpas.batch.run_base:CO2MPAS model', 'extract_calibrated_models') | ('at_model selector',) | ('co2mpas.model.selector._errors:AM-wltp_l errors',) | ('co2mpas.model.selector._error:AM-wltp_l error vs wltp_l',) | ('co2mpas.model.selector.<lambda>:Automatic gear model',) | ('cmv_ch_model', sink)
|  |  |  | 1980 |  | ('co2mpas.batch.run_base:run_base', 'co2mpas.batch.run_base:CO2MPAS model', 'extract_calibrated_models') | ('at_model selector',) | ('co2mpas.model.selector._errors:AM-wltp_l errors',) | ('co2mpas.model.selector._error:AM-wltp_l error vs wltp_l',) | ('co2mpas.model.selector.<lambda>:Automatic gear model',) | ('gspv_model', sink)
|  |  |  | 1981 |  | ('co2mpas.batch.run_base:run_base', 'co2mpas.batch.run_base:CO2MPAS model', 'extract_calibrated_models') | ('at_model selector',) | ('co2mpas.model.selector._errors:AM-wltp_l errors',) | ('co2mpas.model.selector._error:AM-wltp_l error vs wltp_l',) | ('co2mpas.model.selector.<lambda>:Automatic gear model',) | ('gspv_ch_model', sink)
|  |  |  | 1982 | 0:00 | ('co2mpas.batch.run_base:run_base', 'co2mpas.batch.run_base:CO2MPAS model', 'extract_calibrated_models') | ('at_model selector',) | ('co2mpas.model.selector._errors:AM-wltp_l errors',) | ('co2mpas.model.selector._error:AM-wltp_l error vs wltp_l',) | ('co2mpas.model.selector.<lambda>:Automatic gear model',) | ('co2mpas.model.physical.gear_box.at_gear:correct_gear_v3',)
|  |  |  | 1983 |  | ('co2mpas.batch.run_base:run_base', 'co2mpas.batch.run_base:CO2MPAS model', 'extract_calibrated_models') | ('at_model selector',) | ('co2mpas.model.selector._errors:AM-wltp_l errors',) | ('co2mpas.model.selector._error:AM-wltp_l error vs wltp_l',) | ('co2mpas.model.selector.<lambda>:Automatic gear model',) | ('correct_gear',)
|  |  |  | 1984 |  | ('co2mpas.batch.run_base:run_base', 'co2mpas.batch.run_base:CO2MPAS model', 'extract_calibrated_models') | ('at_model selector',) | ('co2mpas.model.selector._errors:AM-wltp_l errors',) | ('co2mpas.model.selector._error:AM-wltp_l error vs wltp_l',) | ('co2mpas.model.selector.<lambda>:Automatic gear model',) | ('cmv_model', 'correct_gear')
|  |  |  | 1985 |  | ('co2mpas.batch.run_base:run_base', 'co2mpas.batch.run_base:CO2MPAS model', 'extract_calibrated_models') | ('at_model selector',) | ('co2mpas.model.selector._errors:AM-wltp_l errors',) | ('co2mpas.model.selector._error:AM-wltp_l error vs wltp_l',) | ('co2mpas.model.selector.<lambda>:Automatic gear model',) | ('cmv_ch_model', 'correct_gear')
|  |  |  | 1986 |  | ('co2mpas.batch.run_base:run_base', 'co2mpas.batch.run_base:CO2MPAS model', 'extract_calibrated_models') | ('at_model selector',) | ('co2mpas.model.selector._errors:AM-wltp_l errors',) | ('co2mpas.model.selector._error:AM-wltp_l error vs wltp_l',) | ('co2mpas.model.selector.<lambda>:Automatic gear model',) | ('gspv_model', 'correct_gear')
|  |  |  | 1987 |  | ('co2mpas.batch.run_base:run_base', 'co2mpas.batch.run_base:CO2MPAS model', 'extract_calibrated_models') | ('at_model selector',) | ('co2mpas.model.selector._errors:AM-wltp_l errors',) | ('co2mpas.model.selector._error:AM-wltp_l error vs wltp_l',) | ('co2mpas.model.selector.<lambda>:Automatic gear model',) | ('gspv_ch_model', 'correct_gear')
|  |  |  | 1988 |  | ('co2mpas.batch.run_base:run_base', 'co2mpas.batch.run_base:CO2MPAS model', 'extract_calibrated_models') | ('at_model selector',) | ('co2mpas.model.selector._errors:AM-wltp_l errors',) | ('co2mpas.model.selector._error:AM-wltp_l error vs wltp_l',) | ('results',)
|  |  |  | 1989 | 0:00 | ('co2mpas.batch.run_base:run_base', 'co2mpas.batch.run_base:CO2MPAS model', 'extract_calibrated_models') | ('at_model selector',) | ('co2mpas.model.selector._errors:AM-wltp_l errors',) | ('co2mpas.model.selector._error:AM-wltp_l error vs wltp_l',) | ('select_outputs',)
|  |  |  | 1990 |  | ('co2mpas.batch.run_base:run_base', 'co2mpas.batch.run_base:CO2MPAS model', 'extract_calibrated_models') | ('at_model selector',) | ('co2mpas.model.selector._errors:AM-wltp_l errors',) | ('co2mpas.model.selector._error:AM-wltp_l error vs wltp_l',) | ('predictions',)
|  |  |  | 1991 | 0:00 | ('co2mpas.batch.run_base:run_base', 'co2mpas.batch.run_base:CO2MPAS model', 'extract_calibrated_models') | ('at_model selector',) | ('co2mpas.model.selector._errors:AM-wltp_l errors',) | ('co2mpas.model.selector._error:AM-wltp_l error vs wltp_l',) | ('co2mpas.model.selector:make_metrics',)
|  |  |  | 1992 |  | ('co2mpas.batch.run_base:run_base', 'co2mpas.batch.run_base:CO2MPAS model', 'extract_calibrated_models') | ('at_model selector',) | ('co2mpas.model.selector._errors:AM-wltp_l errors',) | ('co2mpas.model.selector._error:AM-wltp_l error vs wltp_l',) | ('errors',)
|  |  |  | 1993 | 0:00 | ('co2mpas.batch.run_base:run_base', 'co2mpas.batch.run_base:CO2MPAS model', 'extract_calibrated_models') | ('at_model selector',) | ('co2mpas.model.selector._errors:AM-wltp_l errors',) | ('co2mpas.model.selector._error:AM-wltp_l error vs wltp_l',) | ('co2mpas.model.selector:check_limits',)
|  |  |  | 1994 |  | ('co2mpas.batch.run_base:run_base', 'co2mpas.batch.run_base:CO2MPAS model', 'extract_calibrated_models') | ('at_model selector',) | ('co2mpas.model.selector._errors:AM-wltp_l errors',) | ('co2mpas.model.selector._error:AM-wltp_l error vs wltp_l',) | ('status',)
|  |  |  | 1995 |  | ('co2mpas.batch.run_base:run_base', 'co2mpas.batch.run_base:CO2MPAS model', 'extract_calibrated_models') | ('at_model selector',) | ('co2mpas.model.selector._errors:AM-wltp_l errors',) | ('error/wltp_h',)
|  |  |  | 1996 |  | ('co2mpas.batch.run_base:run_base', 'co2mpas.batch.run_base:CO2MPAS model', 'extract_calibrated_models') | ('at_model selector',) | ('co2mpas.model.selector._errors:AM-wltp_l errors',) | ('error/wltp_l',)
|  |  |  | 1997 |  | ('co2mpas.batch.run_base:run_base', 'co2mpas.batch.run_base:CO2MPAS model', 'extract_calibrated_models') | ('at_model selector',) | ('error/wltp_h',)
|  |  |  | 1998 |  | ('co2mpas.batch.run_base:run_base', 'co2mpas.batch.run_base:CO2MPAS model', 'extract_calibrated_models') | ('at_model selector',) | ('error/wltp_l',)
|  |  |  | 1999 | 0:00 | ('co2mpas.batch.run_base:run_base', 'co2mpas.batch.run_base:CO2MPAS model', 'extract_calibrated_models') | ('at_model selector',) | ('sort_models',)
|  |  |  | 2000 |  | ('co2mpas.batch.run_base:run_base', 'co2mpas.batch.run_base:CO2MPAS model', 'extract_calibrated_models') | ('at_model selector',) | ('rank',)
|  |  |  | 2001 | 0:00 | ('co2mpas.batch.run_base:run_base', 'co2mpas.batch.run_base:CO2MPAS model', 'extract_calibrated_models') | ('at_model selector',) | ('get_best_model',)
|  |  |  | 2002 |  | ('co2mpas.batch.run_base:run_base', 'co2mpas.batch.run_base:CO2MPAS model', 'extract_calibrated_models') | ('at_model selector',) | ('errors',)
|  |  |  | 2003 |  | ('co2mpas.batch.run_base:run_base', 'co2mpas.batch.run_base:CO2MPAS model', 'extract_calibrated_models') | ('at_model selector',) | ('model',)
|  |  |  | 2004 | 0:00 | ('co2mpas.batch.run_base:run_base', 'co2mpas.batch.run_base:CO2MPAS model', 'extract_calibrated_models') | ('clutch_torque_converter_model selector',)
|  |  |  | 2005 |  | ('co2mpas.batch.run_base:run_base', 'co2mpas.batch.run_base:CO2MPAS model', 'extract_calibrated_models') | ('clutch_torque_converter_model selector',) | ('best_model_settings',)
|  |  |  | 2006 |  | ('co2mpas.batch.run_base:run_base', 'co2mpas.batch.run_base:CO2MPAS model', 'extract_calibrated_models') | ('clutch_torque_converter_model selector',) | ('selector_settings',)
|  |  |  | 2007 |  | ('co2mpas.batch.run_base:run_base', 'co2mpas.batch.run_base:CO2MPAS model', 'extract_calibrated_models') | ('clutch_torque_converter_model selector',) | ('wltp_h',)
|  |  |  | 2008 |  | ('co2mpas.batch.run_base:run_base', 'co2mpas.batch.run_base:CO2MPAS model', 'extract_calibrated_models') | ('clutch_torque_converter_model selector',) | ('wltp_l',)
|  |  |  | 2009 | 0:00 | ('co2mpas.batch.run_base:run_base', 'co2mpas.batch.run_base:CO2MPAS model', 'extract_calibrated_models') | ('clutch_torque_converter_model selector',) | ('co2mpas.model.selector:define_selector_settings',)
|  |  |  | 2010 |  | ('co2mpas.batch.run_base:run_base', 'co2mpas.batch.run_base:CO2MPAS model', 'extract_calibrated_models') | ('clutch_torque_converter_model selector',) | ('error_settings',)
|  |  |  | 2011 | 0:00 | ('co2mpas.batch.run_base:run_base', 'co2mpas.batch.run_base:CO2MPAS model', 'extract_calibrated_models') | ('clutch_torque_converter_model selector',) | ('co2mpas.model.selector._errors:CTCM-wltp_h errors',)
|  |  |  | 2012 |  | ('co2mpas.batch.run_base:run_base', 'co2mpas.batch.run_base:CO2MPAS model', 'extract_calibrated_models') | ('clutch_torque_converter_model selector',) | ('co2mpas.model.selector._errors:CTCM-wltp_h errors',) | ('data_in',)
|  |  |  | 2013 |  | ('co2mpas.batch.run_base:run_base', 'co2mpas.batch.run_base:CO2MPAS model', 'extract_calibrated_models') | ('clutch_torque_converter_model selector',) | ('co2mpas.model.selector._errors:CTCM-wltp_h errors',) | ('error_settings',)
|  |  |  | 2014 |  | ('co2mpas.batch.run_base:run_base', 'co2mpas.batch.run_base:CO2MPAS model', 'extract_calibrated_models') | ('clutch_torque_converter_model selector',) | ('co2mpas.model.selector._errors:CTCM-wltp_h errors',) | ('models',)
|  |  |  | 2015 |  | ('co2mpas.batch.run_base:run_base', 'co2mpas.batch.run_base:CO2MPAS model', 'extract_calibrated_models') | ('clutch_torque_converter_model selector',) | ('co2mpas.model.selector._errors:CTCM-wltp_h errors',) | ('wltp_h',)
|  |  |  | 2016 |  | ('co2mpas.batch.run_base:run_base', 'co2mpas.batch.run_base:CO2MPAS model', 'extract_calibrated_models') | ('clutch_torque_converter_model selector',) | ('co2mpas.model.selector._errors:CTCM-wltp_h errors',) | ('wltp_l',)
|  |  |  | 2017 | 0:00 | ('co2mpas.batch.run_base:run_base', 'co2mpas.batch.run_base:CO2MPAS model', 'extract_calibrated_models') | ('clutch_torque_converter_model selector',) | ('co2mpas.model.selector._errors:CTCM-wltp_h errors',) | ('select_models',)
|  |  |  | 2018 |  | ('co2mpas.batch.run_base:run_base', 'co2mpas.batch.run_base:CO2MPAS model', 'extract_calibrated_models') | ('clutch_torque_converter_model selector',) | ('co2mpas.model.selector._errors:CTCM-wltp_h errors',) | ('calibrated_models',)
|  |  |  | 2019 | 0:00 | ('co2mpas.batch.run_base:run_base', 'co2mpas.batch.run_base:CO2MPAS model', 'extract_calibrated_models') | ('clutch_torque_converter_model selector',) | ('co2mpas.model.selector._errors:CTCM-wltp_h errors',) | ('co2mpas.dispatcher.utils.dsp:map_list',)
|  |  |  | 2020 | 0:00 | ('co2mpas.batch.run_base:run_base', 'co2mpas.batch.run_base:CO2MPAS model', 'extract_calibrated_models') | ('clutch_torque_converter_model selector',) | ('co2mpas.model.selector._errors:CTCM-wltp_h errors',) | ('co2mpas.dispatcher.utils.dsp:map_list<0>',)
|  |  |  | 2021 |  | ('co2mpas.batch.run_base:run_base', 'co2mpas.batch.run_base:CO2MPAS model', 'extract_calibrated_models') | ('clutch_torque_converter_model selector',) | ('co2mpas.model.selector._errors:CTCM-wltp_h errors',) | ('input/wltp_h',)
|  |  |  | 2022 |  | ('co2mpas.batch.run_base:run_base', 'co2mpas.batch.run_base:CO2MPAS model', 'extract_calibrated_models') | ('clutch_torque_converter_model selector',) | ('co2mpas.model.selector._errors:CTCM-wltp_h errors',) | ('input/wltp_l',)
|  |  |  | 2023 | 0:00 | ('co2mpas.batch.run_base:run_base', 'co2mpas.batch.run_base:CO2MPAS model', 'extract_calibrated_models') | ('clutch_torque_converter_model selector',) | ('co2mpas.model.selector._errors:CTCM-wltp_h errors',) | ('co2mpas.model.selector._error:CTCM-wltp_h error vs wltp_h',)
|  |  |  | 2024 |  | ('co2mpas.batch.run_base:run_base', 'co2mpas.batch.run_base:CO2MPAS model', 'extract_calibrated_models') | ('clutch_torque_converter_model selector',) | ('co2mpas.model.selector._errors:CTCM-wltp_h errors',) | ('co2mpas.model.selector._error:CTCM-wltp_h error vs wltp_h',) | ('calibrated_models',)
|  |  |  | 2025 |  | ('co2mpas.batch.run_base:run_base', 'co2mpas.batch.run_base:CO2MPAS model', 'extract_calibrated_models') | ('clutch_torque_converter_model selector',) | ('co2mpas.model.selector._errors:CTCM-wltp_h errors',) | ('co2mpas.model.selector._error:CTCM-wltp_h error vs wltp_h',) | ('data',)
|  |  |  | 2026 |  | ('co2mpas.batch.run_base:run_base', 'co2mpas.batch.run_base:CO2MPAS model', 'extract_calibrated_models') | ('clutch_torque_converter_model selector',) | ('co2mpas.model.selector._errors:CTCM-wltp_h errors',) | ('co2mpas.model.selector._error:CTCM-wltp_h error vs wltp_h',) | ('dn_limit',)
|  |  |  | 2027 |  | ('co2mpas.batch.run_base:run_base', 'co2mpas.batch.run_base:CO2MPAS model', 'extract_calibrated_models') | ('clutch_torque_converter_model selector',) | ('co2mpas.model.selector._errors:CTCM-wltp_h errors',) | ('co2mpas.model.selector._error:CTCM-wltp_h error vs wltp_h',) | ('inputs',)
|  |  |  | 2028 |  | ('co2mpas.batch.run_base:run_base', 'co2mpas.batch.run_base:CO2MPAS model', 'extract_calibrated_models') | ('clutch_torque_converter_model selector',) | ('co2mpas.model.selector._errors:CTCM-wltp_h errors',) | ('co2mpas.model.selector._error:CTCM-wltp_h error vs wltp_h',) | ('inputs_map',)
|  |  |  | 2029 |  | ('co2mpas.batch.run_base:run_base', 'co2mpas.batch.run_base:CO2MPAS model', 'extract_calibrated_models') | ('clutch_torque_converter_model selector',) | ('co2mpas.model.selector._errors:CTCM-wltp_h errors',) | ('co2mpas.model.selector._error:CTCM-wltp_h error vs wltp_h',) | ('metrics',)
|  |  |  | 2030 |  | ('co2mpas.batch.run_base:run_base', 'co2mpas.batch.run_base:CO2MPAS model', 'extract_calibrated_models') | ('clutch_torque_converter_model selector',) | ('co2mpas.model.selector._errors:CTCM-wltp_h errors',) | ('co2mpas.model.selector._error:CTCM-wltp_h error vs wltp_h',) | ('metrics_inputs',)
|  |  |  | 2031 |  | ('co2mpas.batch.run_base:run_base', 'co2mpas.batch.run_base:CO2MPAS model', 'extract_calibrated_models') | ('clutch_torque_converter_model selector',) | ('co2mpas.model.selector._errors:CTCM-wltp_h errors',) | ('co2mpas.model.selector._error:CTCM-wltp_h error vs wltp_h',) | ('outputs',)
|  |  |  | 2032 |  | ('co2mpas.batch.run_base:run_base', 'co2mpas.batch.run_base:CO2MPAS model', 'extract_calibrated_models') | ('clutch_torque_converter_model selector',) | ('co2mpas.model.selector._errors:CTCM-wltp_h errors',) | ('co2mpas.model.selector._error:CTCM-wltp_h error vs wltp_h',) | ('targets',)
|  |  |  | 2033 |  | ('co2mpas.batch.run_base:run_base', 'co2mpas.batch.run_base:CO2MPAS model', 'extract_calibrated_models') | ('clutch_torque_converter_model selector',) | ('co2mpas.model.selector._errors:CTCM-wltp_h errors',) | ('co2mpas.model.selector._error:CTCM-wltp_h error vs wltp_h',) | ('up_limit',)
|  |  |  | 2034 | 0:00 | ('co2mpas.batch.run_base:run_base', 'co2mpas.batch.run_base:CO2MPAS model', 'extract_calibrated_models') | ('clutch_torque_converter_model selector',) | ('co2mpas.model.selector._errors:CTCM-wltp_h errors',) | ('co2mpas.model.selector._error:CTCM-wltp_h error vs wltp_h',) | ('select_inputs',)
|  |  |  | 2035 | 0:00 | ('co2mpas.batch.run_base:run_base', 'co2mpas.batch.run_base:CO2MPAS model', 'extract_calibrated_models') | ('clutch_torque_converter_model selector',) | ('co2mpas.model.selector._errors:CTCM-wltp_h errors',) | ('co2mpas.model.selector._error:CTCM-wltp_h error vs wltp_h',) | ('select_metrics_inputs',)
|  |  |  | 2036 | 0:00 | ('co2mpas.batch.run_base:run_base', 'co2mpas.batch.run_base:CO2MPAS model', 'extract_calibrated_models') | ('clutch_torque_converter_model selector',) | ('co2mpas.model.selector._errors:CTCM-wltp_h errors',) | ('co2mpas.model.selector._error:CTCM-wltp_h error vs wltp_h',) | ('select_targets',)
|  |  |  | 2037 |  | ('co2mpas.batch.run_base:run_base', 'co2mpas.batch.run_base:CO2MPAS model', 'extract_calibrated_models') | ('clutch_torque_converter_model selector',) | ('co2mpas.model.selector._errors:CTCM-wltp_h errors',) | ('co2mpas.model.selector._error:CTCM-wltp_h error vs wltp_h',) | ('inputs<0>',)
|  |  |  | 2038 |  | ('co2mpas.batch.run_base:run_base', 'co2mpas.batch.run_base:CO2MPAS model', 'extract_calibrated_models') | ('clutch_torque_converter_model selector',) | ('co2mpas.model.selector._errors:CTCM-wltp_h errors',) | ('co2mpas.model.selector._error:CTCM-wltp_h error vs wltp_h',) | ('metrics_args',)
|  |  |  | 2039 |  | ('co2mpas.batch.run_base:run_base', 'co2mpas.batch.run_base:CO2MPAS model', 'extract_calibrated_models') | ('clutch_torque_converter_model selector',) | ('co2mpas.model.selector._errors:CTCM-wltp_h errors',) | ('co2mpas.model.selector._error:CTCM-wltp_h error vs wltp_h',) | ('references',)
|  |  |  | 2040 | 0:00 | ('co2mpas.batch.run_base:run_base', 'co2mpas.batch.run_base:CO2MPAS model', 'extract_calibrated_models') | ('clutch_torque_converter_model selector',) | ('co2mpas.model.selector._errors:CTCM-wltp_h errors',) | ('co2mpas.model.selector._error:CTCM-wltp_h error vs wltp_h',) | ('select_inputs<0>',)
|  |  |  | 2041 |  | ('co2mpas.batch.run_base:run_base', 'co2mpas.batch.run_base:CO2MPAS model', 'extract_calibrated_models') | ('clutch_torque_converter_model selector',) | ('co2mpas.model.selector._errors:CTCM-wltp_h errors',) | ('co2mpas.model.selector._error:CTCM-wltp_h error vs wltp_h',) | ('inputs<1>',)
|  |  |  | 2042 | 0:00 | ('co2mpas.batch.run_base:run_base', 'co2mpas.batch.run_base:CO2MPAS model', 'extract_calibrated_models') | ('clutch_torque_converter_model selector',) | ('co2mpas.model.selector._errors:CTCM-wltp_h errors',) | ('co2mpas.model.selector._error:CTCM-wltp_h error vs wltp_h',) | ('co2mpas.dispatcher.utils.dsp:combine_dicts',)
|  |  |  | 2043 |  | ('co2mpas.batch.run_base:run_base', 'co2mpas.batch.run_base:CO2MPAS model', 'extract_calibrated_models') | ('clutch_torque_converter_model selector',) | ('co2mpas.model.selector._errors:CTCM-wltp_h errors',) | ('co2mpas.model.selector._error:CTCM-wltp_h error vs wltp_h',) | ('prediction_inputs',)
|  |  |  | 2044 | 0:00 | ('co2mpas.batch.run_base:run_base', 'co2mpas.batch.run_base:CO2MPAS model', 'extract_calibrated_models') | ('clutch_torque_converter_model selector',) | ('co2mpas.model.selector._errors:CTCM-wltp_h errors',) | ('co2mpas.model.selector._error:CTCM-wltp_h error vs wltp_h',) | ('co2mpas.model.selector.<lambda>:Clutch and torque-converter',)
|  |  |  | 2045 |  | ('co2mpas.batch.run_base:run_base', 'co2mpas.batch.run_base:CO2MPAS model', 'extract_calibrated_models') | ('clutch_torque_converter_model selector',) | ('co2mpas.model.selector._errors:CTCM-wltp_h errors',) | ('co2mpas.model.selector._error:CTCM-wltp_h error vs wltp_h',) | ('co2mpas.model.selector.<lambda>:Clutch and torque-converter',) | ('accelerations',)
|  |  |  | 2046 |  | ('co2mpas.batch.run_base:run_base', 'co2mpas.batch.run_base:CO2MPAS model', 'extract_calibrated_models') | ('clutch_torque_converter_model selector',) | ('co2mpas.model.selector._errors:CTCM-wltp_h errors',) | ('co2mpas.model.selector._error:CTCM-wltp_h error vs wltp_h',) | ('co2mpas.model.selector.<lambda>:Clutch and torque-converter',) | ('calibration_tc_speed_threshold',)
|  |  |  | 2047 |  | ('co2mpas.batch.run_base:run_base', 'co2mpas.batch.run_base:CO2MPAS model', 'extract_calibrated_models') | ('clutch_torque_converter_model selector',) | ('co2mpas.model.selector._errors:CTCM-wltp_h errors',) | ('co2mpas.model.selector._error:CTCM-wltp_h error vs wltp_h',) | ('co2mpas.model.selector.<lambda>:Clutch and torque-converter',) | ('clutch_model',)
|  |  |  | 2048 |  | ('co2mpas.batch.run_base:run_base', 'co2mpas.batch.run_base:CO2MPAS model', 'extract_calibrated_models') | ('clutch_torque_converter_model selector',) | ('co2mpas.model.selector._errors:CTCM-wltp_h errors',) | ('co2mpas.model.selector._error:CTCM-wltp_h error vs wltp_h',) | ('co2mpas.model.selector.<lambda>:Clutch and torque-converter',) | ('clutch_window',)
|  |  |  | 2049 |  | ('co2mpas.batch.run_base:run_base', 'co2mpas.batch.run_base:CO2MPAS model', 'extract_calibrated_models') | ('clutch_torque_converter_model selector',) | ('co2mpas.model.selector._errors:CTCM-wltp_h errors',) | ('co2mpas.model.selector._error:CTCM-wltp_h error vs wltp_h',) | ('co2mpas.model.selector.<lambda>:Clutch and torque-converter',) | ('engine_speeds_out_hot',)
|  |  |  | 2050 |  | ('co2mpas.batch.run_base:run_base', 'co2mpas.batch.run_base:CO2MPAS model', 'extract_calibrated_models') | ('clutch_torque_converter_model selector',) | ('co2mpas.model.selector._errors:CTCM-wltp_h errors',) | ('co2mpas.model.selector._error:CTCM-wltp_h error vs wltp_h',) | ('co2mpas.model.selector.<lambda>:Clutch and torque-converter',) | ('gear_box_speeds_in',)
|  |  |  | 2051 |  | ('co2mpas.batch.run_base:run_base', 'co2mpas.batch.run_base:CO2MPAS model', 'extract_calibrated_models') | ('clutch_torque_converter_model selector',) | ('co2mpas.model.selector._errors:CTCM-wltp_h errors',) | ('co2mpas.model.selector._error:CTCM-wltp_h error vs wltp_h',) | ('co2mpas.model.selector.<lambda>:Clutch and torque-converter',) | ('gear_box_type',)
|  |  |  | 2052 |  | ('co2mpas.batch.run_base:run_base', 'co2mpas.batch.run_base:CO2MPAS model', 'extract_calibrated_models') | ('clutch_torque_converter_model selector',) | ('co2mpas.model.selector._errors:CTCM-wltp_h errors',) | ('co2mpas.model.selector._error:CTCM-wltp_h error vs wltp_h',) | ('co2mpas.model.selector.<lambda>:Clutch and torque-converter',) | ('gear_shifts',)
|  |  |  | 2053 |  | ('co2mpas.batch.run_base:run_base', 'co2mpas.batch.run_base:CO2MPAS model', 'extract_calibrated_models') | ('clutch_torque_converter_model selector',) | ('co2mpas.model.selector._errors:CTCM-wltp_h errors',) | ('co2mpas.model.selector._error:CTCM-wltp_h error vs wltp_h',) | ('co2mpas.model.selector.<lambda>:Clutch and torque-converter',) | ('gears',)
|  |  |  | 2054 |  | ('co2mpas.batch.run_base:run_base', 'co2mpas.batch.run_base:CO2MPAS model', 'extract_calibrated_models') | ('clutch_torque_converter_model selector',) | ('co2mpas.model.selector._errors:CTCM-wltp_h errors',) | ('co2mpas.model.selector._error:CTCM-wltp_h error vs wltp_h',) | ('co2mpas.model.selector.<lambda>:Clutch and torque-converter',) | ('has_torque_converter',)
|  |  |  | 2055 |  | ('co2mpas.batch.run_base:run_base', 'co2mpas.batch.run_base:CO2MPAS model', 'extract_calibrated_models') | ('clutch_torque_converter_model selector',) | ('co2mpas.model.selector._errors:CTCM-wltp_h errors',) | ('co2mpas.model.selector._error:CTCM-wltp_h error vs wltp_h',) | ('co2mpas.model.selector.<lambda>:Clutch and torque-converter',) | ('clutch', 'accelerations')
|  |  |  | 2056 |  | ('co2mpas.batch.run_base:run_base', 'co2mpas.batch.run_base:CO2MPAS model', 'extract_calibrated_models') | ('clutch_torque_converter_model selector',) | ('co2mpas.model.selector._errors:CTCM-wltp_h errors',) | ('co2mpas.model.selector._error:CTCM-wltp_h error vs wltp_h',) | ('co2mpas.model.selector.<lambda>:Clutch and torque-converter',) | ('clutch', 'clutch_model')
|  |  |  | 2057 |  | ('co2mpas.batch.run_base:run_base', 'co2mpas.batch.run_base:CO2MPAS model', 'extract_calibrated_models') | ('clutch_torque_converter_model selector',) | ('co2mpas.model.selector._errors:CTCM-wltp_h errors',) | ('co2mpas.model.selector._error:CTCM-wltp_h error vs wltp_h',) | ('co2mpas.model.selector.<lambda>:Clutch and torque-converter',) | ('clutch', 'clutch_window')
|  |  |  | 2058 |  | ('co2mpas.batch.run_base:run_base', 'co2mpas.batch.run_base:CO2MPAS model', 'extract_calibrated_models') | ('clutch_torque_converter_model selector',) | ('co2mpas.model.selector._errors:CTCM-wltp_h errors',) | ('co2mpas.model.selector._error:CTCM-wltp_h error vs wltp_h',) | ('co2mpas.model.selector.<lambda>:Clutch and torque-converter',) | ('clutch', 'engine_speeds_out_hot')
|  |  |  | 2059 |  | ('co2mpas.batch.run_base:run_base', 'co2mpas.batch.run_base:CO2MPAS model', 'extract_calibrated_models') | ('clutch_torque_converter_model selector',) | ('co2mpas.model.selector._errors:CTCM-wltp_h errors',) | ('co2mpas.model.selector._error:CTCM-wltp_h error vs wltp_h',) | ('co2mpas.model.selector.<lambda>:Clutch and torque-converter',) | ('clutch', 'gear_shifts')
|  |  |  | 2060 |  | ('co2mpas.batch.run_base:run_base', 'co2mpas.batch.run_base:CO2MPAS model', 'extract_calibrated_models') | ('clutch_torque_converter_model selector',) | ('co2mpas.model.selector._errors:CTCM-wltp_h errors',) | ('co2mpas.model.selector._error:CTCM-wltp_h error vs wltp_h',) | ('co2mpas.model.selector.<lambda>:Clutch and torque-converter',) | ('idle_engine_speed',)
|  |  |  | 2061 |  | ('co2mpas.batch.run_base:run_base', 'co2mpas.batch.run_base:CO2MPAS model', 'extract_calibrated_models') | ('clutch_torque_converter_model selector',) | ('co2mpas.model.selector._errors:CTCM-wltp_h errors',) | ('co2mpas.model.selector._error:CTCM-wltp_h error vs wltp_h',) | ('co2mpas.model.selector.<lambda>:Clutch and torque-converter',) | ('lock_up_tc_limits',)
|  |  |  | 2062 |  | ('co2mpas.batch.run_base:run_base', 'co2mpas.batch.run_base:CO2MPAS model', 'extract_calibrated_models') | ('clutch_torque_converter_model selector',) | ('co2mpas.model.selector._errors:CTCM-wltp_h errors',) | ('co2mpas.model.selector._error:CTCM-wltp_h error vs wltp_h',) | ('co2mpas.model.selector.<lambda>:Clutch and torque-converter',) | ('max_clutch_window_width',)
|  |  |  | 2063 |  | ('co2mpas.batch.run_base:run_base', 'co2mpas.batch.run_base:CO2MPAS model', 'extract_calibrated_models') | ('clutch_torque_converter_model selector',) | ('co2mpas.model.selector._errors:CTCM-wltp_h errors',) | ('co2mpas.model.selector._error:CTCM-wltp_h error vs wltp_h',) | ('co2mpas.model.selector.<lambda>:Clutch and torque-converter',) | ('clutch', 'max_clutch_window_width')
|  |  |  | 2064 |  | ('co2mpas.batch.run_base:run_base', 'co2mpas.batch.run_base:CO2MPAS model', 'extract_calibrated_models') | ('clutch_torque_converter_model selector',) | ('co2mpas.model.selector._errors:CTCM-wltp_h errors',) | ('co2mpas.model.selector._error:CTCM-wltp_h error vs wltp_h',) | ('co2mpas.model.selector.<lambda>:Clutch and torque-converter',) | ('on_engine',)
|  |  |  | 2065 |  | ('co2mpas.batch.run_base:run_base', 'co2mpas.batch.run_base:CO2MPAS model', 'extract_calibrated_models') | ('clutch_torque_converter_model selector',) | ('co2mpas.model.selector._errors:CTCM-wltp_h errors',) | ('co2mpas.model.selector._error:CTCM-wltp_h error vs wltp_h',) | ('co2mpas.model.selector.<lambda>:Clutch and torque-converter',) | ('stop_velocity',)
|  |  |  | 2066 |  | ('co2mpas.batch.run_base:run_base', 'co2mpas.batch.run_base:CO2MPAS model', 'extract_calibrated_models') | ('clutch_torque_converter_model selector',) | ('co2mpas.model.selector._errors:CTCM-wltp_h errors',) | ('co2mpas.model.selector._error:CTCM-wltp_h error vs wltp_h',) | ('co2mpas.model.selector.<lambda>:Clutch and torque-converter',) | ('times',)
|  |  |  | 2067 |  | ('co2mpas.batch.run_base:run_base', 'co2mpas.batch.run_base:CO2MPAS model', 'extract_calibrated_models') | ('clutch_torque_converter_model selector',) | ('co2mpas.model.selector._errors:CTCM-wltp_h errors',) | ('co2mpas.model.selector._error:CTCM-wltp_h error vs wltp_h',) | ('co2mpas.model.selector.<lambda>:Clutch and torque-converter',) | ('clutch', 'times')
|  |  |  | 2068 |  | ('co2mpas.batch.run_base:run_base', 'co2mpas.batch.run_base:CO2MPAS model', 'extract_calibrated_models') | ('clutch_torque_converter_model selector',) | ('co2mpas.model.selector._errors:CTCM-wltp_h errors',) | ('co2mpas.model.selector._error:CTCM-wltp_h error vs wltp_h',) | ('co2mpas.model.selector.<lambda>:Clutch and torque-converter',) | ('velocities',)
|  |  |  | 2069 |  | ('co2mpas.batch.run_base:run_base', 'co2mpas.batch.run_base:CO2MPAS model', 'extract_calibrated_models') | ('clutch_torque_converter_model selector',) | ('co2mpas.model.selector._errors:CTCM-wltp_h errors',) | ('co2mpas.model.selector._error:CTCM-wltp_h error vs wltp_h',) | ('co2mpas.model.selector.<lambda>:Clutch and torque-converter',) | ('clutch', sink)
|  |  |  | 2070 |  | ('co2mpas.batch.run_base:run_base', 'co2mpas.batch.run_base:CO2MPAS model', 'extract_calibrated_models') | ('clutch_torque_converter_model selector',) | ('co2mpas.model.selector._errors:CTCM-wltp_h errors',) | ('co2mpas.model.selector._error:CTCM-wltp_h error vs wltp_h',) | ('co2mpas.model.selector.<lambda>:Clutch and torque-converter',) | ('clutch', start)
|  |  |  | 2071 | 0:00 | ('co2mpas.batch.run_base:run_base', 'co2mpas.batch.run_base:CO2MPAS model', 'extract_calibrated_models') | ('clutch_torque_converter_model selector',) | ('co2mpas.model.selector._errors:CTCM-wltp_h errors',) | ('co2mpas.model.selector._error:CTCM-wltp_h error vs wltp_h',) | ('co2mpas.model.selector.<lambda>:Clutch and torque-converter',) | ('clutch', 'co2mpas.model.physical.clutch_tc.clutch:calculate_clutch_phases')
|  |  |  | 2072 |  | ('co2mpas.batch.run_base:run_base', 'co2mpas.batch.run_base:CO2MPAS model', 'extract_calibrated_models') | ('clutch_torque_converter_model selector',) | ('co2mpas.model.selector._errors:CTCM-wltp_h errors',) | ('co2mpas.model.selector._error:CTCM-wltp_h error vs wltp_h',) | ('co2mpas.model.selector.<lambda>:Clutch and torque-converter',) | ('co2mpas.model.physical.clutch_tc:default_has_torque_converter',)
|  |  |  | 2073 |  | ('co2mpas.batch.run_base:run_base', 'co2mpas.batch.run_base:CO2MPAS model', 'extract_calibrated_models') | ('clutch_torque_converter_model selector',) | ('co2mpas.model.selector._errors:CTCM-wltp_h errors',) | ('co2mpas.model.selector._error:CTCM-wltp_h error vs wltp_h',) | ('co2mpas.model.selector.<lambda>:Clutch and torque-converter',) | ('clutch', 'clutch_phases')
|  |  |  | 2074 | 0:00 | ('co2mpas.batch.run_base:run_base', 'co2mpas.batch.run_base:CO2MPAS model', 'extract_calibrated_models') | ('clutch_torque_converter_model selector',) | ('co2mpas.model.selector._errors:CTCM-wltp_h errors',) | ('co2mpas.model.selector._error:CTCM-wltp_h error vs wltp_h',) | ('co2mpas.model.selector.<lambda>:Clutch and torque-converter',) | ('clutch', 'co2mpas.model.physical.clutch_tc.clutch:default_clutch_k_factor_curve')
|  |  |  | 2075 | 0:00 | ('co2mpas.batch.run_base:run_base', 'co2mpas.batch.run_base:CO2MPAS model', 'extract_calibrated_models') | ('clutch_torque_converter_model selector',) | ('co2mpas.model.selector._errors:CTCM-wltp_h errors',) | ('co2mpas.model.selector._error:CTCM-wltp_h error vs wltp_h',) | ('co2mpas.model.selector.<lambda>:Clutch and torque-converter',) | ('clutch', 'co2mpas.model.physical.clutch_tc.clutch:predict_clutch_speeds_delta')
|  |  |  | 2076 |  | ('co2mpas.batch.run_base:run_base', 'co2mpas.batch.run_base:CO2MPAS model', 'extract_calibrated_models') | ('clutch_torque_converter_model selector',) | ('co2mpas.model.selector._errors:CTCM-wltp_h errors',) | ('co2mpas.model.selector._error:CTCM-wltp_h error vs wltp_h',) | ('co2mpas.model.selector.<lambda>:Clutch and torque-converter',) | ('clutch', 'clutch_speeds_delta')
|  |  |  | 2077 |  | ('co2mpas.batch.run_base:run_base', 'co2mpas.batch.run_base:CO2MPAS model', 'extract_calibrated_models') | ('clutch_torque_converter_model selector',) | ('co2mpas.model.selector._errors:CTCM-wltp_h errors',) | ('co2mpas.model.selector._error:CTCM-wltp_h error vs wltp_h',) | ('co2mpas.model.selector.<lambda>:Clutch and torque-converter',) | ('clutch', 'k_factor_curve')
|  |  |  | 2078 |  | ('co2mpas.batch.run_base:run_base', 'co2mpas.batch.run_base:CO2MPAS model', 'extract_calibrated_models') | ('clutch_torque_converter_model selector',) | ('co2mpas.model.selector._errors:CTCM-wltp_h errors',) | ('co2mpas.model.selector._error:CTCM-wltp_h error vs wltp_h',) | ('co2mpas.model.selector.<lambda>:Clutch and torque-converter',) | ('clutch_tc_speeds_delta',)
|  |  |  | 2079 |  | ('co2mpas.batch.run_base:run_base', 'co2mpas.batch.run_base:CO2MPAS model', 'extract_calibrated_models') | ('clutch_torque_converter_model selector',) | ('co2mpas.model.selector._errors:CTCM-wltp_h errors',) | ('co2mpas.model.selector._error:CTCM-wltp_h error vs wltp_h',) | ('co2mpas.model.selector.<lambda>:Clutch and torque-converter',) | ('k_factor_curve',)
|  |  |  | 2080 | 0:00 | ('co2mpas.batch.run_base:run_base', 'co2mpas.batch.run_base:CO2MPAS model', 'extract_calibrated_models') | ('clutch_torque_converter_model selector',) | ('co2mpas.model.selector._errors:CTCM-wltp_h errors',) | ('co2mpas.model.selector._error:CTCM-wltp_h error vs wltp_h',) | ('co2mpas.model.selector.<lambda>:Clutch and torque-converter',) | ('co2mpas.model.physical.engine:calculate_engine_speeds_out',)
|  |  |  | 2081 |  | ('co2mpas.batch.run_base:run_base', 'co2mpas.batch.run_base:CO2MPAS model', 'extract_calibrated_models') | ('clutch_torque_converter_model selector',) | ('co2mpas.model.selector._errors:CTCM-wltp_h errors',) | ('co2mpas.model.selector._error:CTCM-wltp_h error vs wltp_h',) | ('co2mpas.model.selector.<lambda>:Clutch and torque-converter',) | ('engine_speeds_out',)
|  |  |  | 2082 |  | ('co2mpas.batch.run_base:run_base', 'co2mpas.batch.run_base:CO2MPAS model', 'extract_calibrated_models') | ('clutch_torque_converter_model selector',) | ('co2mpas.model.selector._errors:CTCM-wltp_h errors',) | ('co2mpas.model.selector._error:CTCM-wltp_h error vs wltp_h',) | ('results',)
|  |  |  | 2083 | 0:00 | ('co2mpas.batch.run_base:run_base', 'co2mpas.batch.run_base:CO2MPAS model', 'extract_calibrated_models') | ('clutch_torque_converter_model selector',) | ('co2mpas.model.selector._errors:CTCM-wltp_h errors',) | ('co2mpas.model.selector._error:CTCM-wltp_h error vs wltp_h',) | ('select_outputs',)
|  |  |  | 2084 |  | ('co2mpas.batch.run_base:run_base', 'co2mpas.batch.run_base:CO2MPAS model', 'extract_calibrated_models') | ('clutch_torque_converter_model selector',) | ('co2mpas.model.selector._errors:CTCM-wltp_h errors',) | ('co2mpas.model.selector._error:CTCM-wltp_h error vs wltp_h',) | ('predictions',)
|  |  |  | 2085 | 0:00 | ('co2mpas.batch.run_base:run_base', 'co2mpas.batch.run_base:CO2MPAS model', 'extract_calibrated_models') | ('clutch_torque_converter_model selector',) | ('co2mpas.model.selector._errors:CTCM-wltp_h errors',) | ('co2mpas.model.selector._error:CTCM-wltp_h error vs wltp_h',) | ('co2mpas.model.selector:make_metrics',)
|  |  |  | 2086 |  | ('co2mpas.batch.run_base:run_base', 'co2mpas.batch.run_base:CO2MPAS model', 'extract_calibrated_models') | ('clutch_torque_converter_model selector',) | ('co2mpas.model.selector._errors:CTCM-wltp_h errors',) | ('co2mpas.model.selector._error:CTCM-wltp_h error vs wltp_h',) | ('errors',)
|  |  |  | 2087 | 0:00 | ('co2mpas.batch.run_base:run_base', 'co2mpas.batch.run_base:CO2MPAS model', 'extract_calibrated_models') | ('clutch_torque_converter_model selector',) | ('co2mpas.model.selector._errors:CTCM-wltp_h errors',) | ('co2mpas.model.selector._error:CTCM-wltp_h error vs wltp_h',) | ('co2mpas.model.selector:check_limits',)
|  |  |  | 2088 |  | ('co2mpas.batch.run_base:run_base', 'co2mpas.batch.run_base:CO2MPAS model', 'extract_calibrated_models') | ('clutch_torque_converter_model selector',) | ('co2mpas.model.selector._errors:CTCM-wltp_h errors',) | ('co2mpas.model.selector._error:CTCM-wltp_h error vs wltp_h',) | ('status',)
|  |  |  | 2089 | 0:00 | ('co2mpas.batch.run_base:run_base', 'co2mpas.batch.run_base:CO2MPAS model', 'extract_calibrated_models') | ('clutch_torque_converter_model selector',) | ('co2mpas.model.selector._errors:CTCM-wltp_h errors',) | ('co2mpas.model.selector._error:CTCM-wltp_h error vs wltp_l',)
|  |  |  | 2090 |  | ('co2mpas.batch.run_base:run_base', 'co2mpas.batch.run_base:CO2MPAS model', 'extract_calibrated_models') | ('clutch_torque_converter_model selector',) | ('co2mpas.model.selector._errors:CTCM-wltp_h errors',) | ('co2mpas.model.selector._error:CTCM-wltp_h error vs wltp_l',) | ('calibrated_models',)
|  |  |  | 2091 |  | ('co2mpas.batch.run_base:run_base', 'co2mpas.batch.run_base:CO2MPAS model', 'extract_calibrated_models') | ('clutch_torque_converter_model selector',) | ('co2mpas.model.selector._errors:CTCM-wltp_h errors',) | ('co2mpas.model.selector._error:CTCM-wltp_h error vs wltp_l',) | ('data',)
|  |  |  | 2092 |  | ('co2mpas.batch.run_base:run_base', 'co2mpas.batch.run_base:CO2MPAS model', 'extract_calibrated_models') | ('clutch_torque_converter_model selector',) | ('co2mpas.model.selector._errors:CTCM-wltp_h errors',) | ('co2mpas.model.selector._error:CTCM-wltp_h error vs wltp_l',) | ('dn_limit',)
|  |  |  | 2093 |  | ('co2mpas.batch.run_base:run_base', 'co2mpas.batch.run_base:CO2MPAS model', 'extract_calibrated_models') | ('clutch_torque_converter_model selector',) | ('co2mpas.model.selector._errors:CTCM-wltp_h errors',) | ('co2mpas.model.selector._error:CTCM-wltp_h error vs wltp_l',) | ('inputs',)
|  |  |  | 2094 |  | ('co2mpas.batch.run_base:run_base', 'co2mpas.batch.run_base:CO2MPAS model', 'extract_calibrated_models') | ('clutch_torque_converter_model selector',) | ('co2mpas.model.selector._errors:CTCM-wltp_h errors',) | ('co2mpas.model.selector._error:CTCM-wltp_h error vs wltp_l',) | ('inputs_map',)
|  |  |  | 2095 |  | ('co2mpas.batch.run_base:run_base', 'co2mpas.batch.run_base:CO2MPAS model', 'extract_calibrated_models') | ('clutch_torque_converter_model selector',) | ('co2mpas.model.selector._errors:CTCM-wltp_h errors',) | ('co2mpas.model.selector._error:CTCM-wltp_h error vs wltp_l',) | ('metrics',)
|  |  |  | 2096 |  | ('co2mpas.batch.run_base:run_base', 'co2mpas.batch.run_base:CO2MPAS model', 'extract_calibrated_models') | ('clutch_torque_converter_model selector',) | ('co2mpas.model.selector._errors:CTCM-wltp_h errors',) | ('co2mpas.model.selector._error:CTCM-wltp_h error vs wltp_l',) | ('metrics_inputs',)
|  |  |  | 2097 |  | ('co2mpas.batch.run_base:run_base', 'co2mpas.batch.run_base:CO2MPAS model', 'extract_calibrated_models') | ('clutch_torque_converter_model selector',) | ('co2mpas.model.selector._errors:CTCM-wltp_h errors',) | ('co2mpas.model.selector._error:CTCM-wltp_h error vs wltp_l',) | ('outputs',)
|  |  |  | 2098 |  | ('co2mpas.batch.run_base:run_base', 'co2mpas.batch.run_base:CO2MPAS model', 'extract_calibrated_models') | ('clutch_torque_converter_model selector',) | ('co2mpas.model.selector._errors:CTCM-wltp_h errors',) | ('co2mpas.model.selector._error:CTCM-wltp_h error vs wltp_l',) | ('targets',)
|  |  |  | 2099 |  | ('co2mpas.batch.run_base:run_base', 'co2mpas.batch.run_base:CO2MPAS model', 'extract_calibrated_models') | ('clutch_torque_converter_model selector',) | ('co2mpas.model.selector._errors:CTCM-wltp_h errors',) | ('co2mpas.model.selector._error:CTCM-wltp_h error vs wltp_l',) | ('up_limit',)
|  |  |  | 2100 | 0:00 | ('co2mpas.batch.run_base:run_base', 'co2mpas.batch.run_base:CO2MPAS model', 'extract_calibrated_models') | ('clutch_torque_converter_model selector',) | ('co2mpas.model.selector._errors:CTCM-wltp_h errors',) | ('co2mpas.model.selector._error:CTCM-wltp_h error vs wltp_l',) | ('select_inputs',)
|  |  |  | 2101 | 0:00 | ('co2mpas.batch.run_base:run_base', 'co2mpas.batch.run_base:CO2MPAS model', 'extract_calibrated_models') | ('clutch_torque_converter_model selector',) | ('co2mpas.model.selector._errors:CTCM-wltp_h errors',) | ('co2mpas.model.selector._error:CTCM-wltp_h error vs wltp_l',) | ('select_metrics_inputs',)
|  |  |  | 2102 | 0:00 | ('co2mpas.batch.run_base:run_base', 'co2mpas.batch.run_base:CO2MPAS model', 'extract_calibrated_models') | ('clutch_torque_converter_model selector',) | ('co2mpas.model.selector._errors:CTCM-wltp_h errors',) | ('co2mpas.model.selector._error:CTCM-wltp_h error vs wltp_l',) | ('select_targets',)
|  |  |  | 2103 |  | ('co2mpas.batch.run_base:run_base', 'co2mpas.batch.run_base:CO2MPAS model', 'extract_calibrated_models') | ('clutch_torque_converter_model selector',) | ('co2mpas.model.selector._errors:CTCM-wltp_h errors',) | ('co2mpas.model.selector._error:CTCM-wltp_h error vs wltp_l',) | ('inputs<0>',)
|  |  |  | 2104 |  | ('co2mpas.batch.run_base:run_base', 'co2mpas.batch.run_base:CO2MPAS model', 'extract_calibrated_models') | ('clutch_torque_converter_model selector',) | ('co2mpas.model.selector._errors:CTCM-wltp_h errors',) | ('co2mpas.model.selector._error:CTCM-wltp_h error vs wltp_l',) | ('metrics_args',)
|  |  |  | 2105 |  | ('co2mpas.batch.run_base:run_base', 'co2mpas.batch.run_base:CO2MPAS model', 'extract_calibrated_models') | ('clutch_torque_converter_model selector',) | ('co2mpas.model.selector._errors:CTCM-wltp_h errors',) | ('co2mpas.model.selector._error:CTCM-wltp_h error vs wltp_l',) | ('references',)
|  |  |  | 2106 | 0:00 | ('co2mpas.batch.run_base:run_base', 'co2mpas.batch.run_base:CO2MPAS model', 'extract_calibrated_models') | ('clutch_torque_converter_model selector',) | ('co2mpas.model.selector._errors:CTCM-wltp_h errors',) | ('co2mpas.model.selector._error:CTCM-wltp_h error vs wltp_l',) | ('select_inputs<0>',)
|  |  |  | 2107 |  | ('co2mpas.batch.run_base:run_base', 'co2mpas.batch.run_base:CO2MPAS model', 'extract_calibrated_models') | ('clutch_torque_converter_model selector',) | ('co2mpas.model.selector._errors:CTCM-wltp_h errors',) | ('co2mpas.model.selector._error:CTCM-wltp_h error vs wltp_l',) | ('inputs<1>',)
|  |  |  | 2108 | 0:00 | ('co2mpas.batch.run_base:run_base', 'co2mpas.batch.run_base:CO2MPAS model', 'extract_calibrated_models') | ('clutch_torque_converter_model selector',) | ('co2mpas.model.selector._errors:CTCM-wltp_h errors',) | ('co2mpas.model.selector._error:CTCM-wltp_h error vs wltp_l',) | ('co2mpas.dispatcher.utils.dsp:combine_dicts',)
|  |  |  | 2109 |  | ('co2mpas.batch.run_base:run_base', 'co2mpas.batch.run_base:CO2MPAS model', 'extract_calibrated_models') | ('clutch_torque_converter_model selector',) | ('co2mpas.model.selector._errors:CTCM-wltp_h errors',) | ('co2mpas.model.selector._error:CTCM-wltp_h error vs wltp_l',) | ('prediction_inputs',)
|  |  |  | 2110 | 0:00 | ('co2mpas.batch.run_base:run_base', 'co2mpas.batch.run_base:CO2MPAS model', 'extract_calibrated_models') | ('clutch_torque_converter_model selector',) | ('co2mpas.model.selector._errors:CTCM-wltp_h errors',) | ('co2mpas.model.selector._error:CTCM-wltp_h error vs wltp_l',) | ('co2mpas.model.selector.<lambda>:Clutch and torque-converter',)
|  |  |  | 2111 |  | ('co2mpas.batch.run_base:run_base', 'co2mpas.batch.run_base:CO2MPAS model', 'extract_calibrated_models') | ('clutch_torque_converter_model selector',) | ('co2mpas.model.selector._errors:CTCM-wltp_h errors',) | ('co2mpas.model.selector._error:CTCM-wltp_h error vs wltp_l',) | ('co2mpas.model.selector.<lambda>:Clutch and torque-converter',) | ('calibration_tc_speed_threshold',)
|  |  |  | 2112 |  | ('co2mpas.batch.run_base:run_base', 'co2mpas.batch.run_base:CO2MPAS model', 'extract_calibrated_models') | ('clutch_torque_converter_model selector',) | ('co2mpas.model.selector._errors:CTCM-wltp_h errors',) | ('co2mpas.model.selector._error:CTCM-wltp_h error vs wltp_l',) | ('co2mpas.model.selector.<lambda>:Clutch and torque-converter',) | ('clutch_model',)
|  |  |  | 2113 |  | ('co2mpas.batch.run_base:run_base', 'co2mpas.batch.run_base:CO2MPAS model', 'extract_calibrated_models') | ('clutch_torque_converter_model selector',) | ('co2mpas.model.selector._errors:CTCM-wltp_h errors',) | ('co2mpas.model.selector._error:CTCM-wltp_h error vs wltp_l',) | ('co2mpas.model.selector.<lambda>:Clutch and torque-converter',) | ('clutch_window',)
|  |  |  | 2114 |  | ('co2mpas.batch.run_base:run_base', 'co2mpas.batch.run_base:CO2MPAS model', 'extract_calibrated_models') | ('clutch_torque_converter_model selector',) | ('co2mpas.model.selector._errors:CTCM-wltp_h errors',) | ('co2mpas.model.selector._error:CTCM-wltp_h error vs wltp_l',) | ('co2mpas.model.selector.<lambda>:Clutch and torque-converter',) | ('gear_box_type',)
|  |  |  | 2115 |  | ('co2mpas.batch.run_base:run_base', 'co2mpas.batch.run_base:CO2MPAS model', 'extract_calibrated_models') | ('clutch_torque_converter_model selector',) | ('co2mpas.model.selector._errors:CTCM-wltp_h errors',) | ('co2mpas.model.selector._error:CTCM-wltp_h error vs wltp_l',) | ('co2mpas.model.selector.<lambda>:Clutch and torque-converter',) | ('has_torque_converter',)
|  |  |  | 2116 |  | ('co2mpas.batch.run_base:run_base', 'co2mpas.batch.run_base:CO2MPAS model', 'extract_calibrated_models') | ('clutch_torque_converter_model selector',) | ('co2mpas.model.selector._errors:CTCM-wltp_h errors',) | ('co2mpas.model.selector._error:CTCM-wltp_h error vs wltp_l',) | ('co2mpas.model.selector.<lambda>:Clutch and torque-converter',) | ('clutch', 'clutch_model')
|  |  |  | 2117 |  | ('co2mpas.batch.run_base:run_base', 'co2mpas.batch.run_base:CO2MPAS model', 'extract_calibrated_models') | ('clutch_torque_converter_model selector',) | ('co2mpas.model.selector._errors:CTCM-wltp_h errors',) | ('co2mpas.model.selector._error:CTCM-wltp_h error vs wltp_l',) | ('co2mpas.model.selector.<lambda>:Clutch and torque-converter',) | ('clutch', 'clutch_window')
|  |  |  | 2118 |  | ('co2mpas.batch.run_base:run_base', 'co2mpas.batch.run_base:CO2MPAS model', 'extract_calibrated_models') | ('clutch_torque_converter_model selector',) | ('co2mpas.model.selector._errors:CTCM-wltp_h errors',) | ('co2mpas.model.selector._error:CTCM-wltp_h error vs wltp_l',) | ('co2mpas.model.selector.<lambda>:Clutch and torque-converter',) | ('idle_engine_speed',)
|  |  |  | 2119 |  | ('co2mpas.batch.run_base:run_base', 'co2mpas.batch.run_base:CO2MPAS model', 'extract_calibrated_models') | ('clutch_torque_converter_model selector',) | ('co2mpas.model.selector._errors:CTCM-wltp_h errors',) | ('co2mpas.model.selector._error:CTCM-wltp_h error vs wltp_l',) | ('co2mpas.model.selector.<lambda>:Clutch and torque-converter',) | ('lock_up_tc_limits',)
|  |  |  | 2120 |  | ('co2mpas.batch.run_base:run_base', 'co2mpas.batch.run_base:CO2MPAS model', 'extract_calibrated_models') | ('clutch_torque_converter_model selector',) | ('co2mpas.model.selector._errors:CTCM-wltp_h errors',) | ('co2mpas.model.selector._error:CTCM-wltp_h error vs wltp_l',) | ('co2mpas.model.selector.<lambda>:Clutch and torque-converter',) | ('max_clutch_window_width',)
|  |  |  | 2121 |  | ('co2mpas.batch.run_base:run_base', 'co2mpas.batch.run_base:CO2MPAS model', 'extract_calibrated_models') | ('clutch_torque_converter_model selector',) | ('co2mpas.model.selector._errors:CTCM-wltp_h errors',) | ('co2mpas.model.selector._error:CTCM-wltp_h error vs wltp_l',) | ('co2mpas.model.selector.<lambda>:Clutch and torque-converter',) | ('clutch', 'max_clutch_window_width')
|  |  |  | 2122 |  | ('co2mpas.batch.run_base:run_base', 'co2mpas.batch.run_base:CO2MPAS model', 'extract_calibrated_models') | ('clutch_torque_converter_model selector',) | ('co2mpas.model.selector._errors:CTCM-wltp_h errors',) | ('co2mpas.model.selector._error:CTCM-wltp_h error vs wltp_l',) | ('co2mpas.model.selector.<lambda>:Clutch and torque-converter',) | ('stop_velocity',)
|  |  |  | 2123 |  | ('co2mpas.batch.run_base:run_base', 'co2mpas.batch.run_base:CO2MPAS model', 'extract_calibrated_models') | ('clutch_torque_converter_model selector',) | ('co2mpas.model.selector._errors:CTCM-wltp_h errors',) | ('co2mpas.model.selector._error:CTCM-wltp_h error vs wltp_l',) | ('co2mpas.model.selector.<lambda>:Clutch and torque-converter',) | ('times',)
|  |  |  | 2124 |  | ('co2mpas.batch.run_base:run_base', 'co2mpas.batch.run_base:CO2MPAS model', 'extract_calibrated_models') | ('clutch_torque_converter_model selector',) | ('co2mpas.model.selector._errors:CTCM-wltp_h errors',) | ('co2mpas.model.selector._error:CTCM-wltp_h error vs wltp_l',) | ('co2mpas.model.selector.<lambda>:Clutch and torque-converter',) | ('clutch', 'times')
|  |  |  | 2125 |  | ('co2mpas.batch.run_base:run_base', 'co2mpas.batch.run_base:CO2MPAS model', 'extract_calibrated_models') | ('clutch_torque_converter_model selector',) | ('co2mpas.model.selector._errors:CTCM-wltp_h errors',) | ('co2mpas.model.selector._error:CTCM-wltp_h error vs wltp_l',) | ('co2mpas.model.selector.<lambda>:Clutch and torque-converter',) | ('clutch', sink)
|  |  |  | 2126 |  | ('co2mpas.batch.run_base:run_base', 'co2mpas.batch.run_base:CO2MPAS model', 'extract_calibrated_models') | ('clutch_torque_converter_model selector',) | ('co2mpas.model.selector._errors:CTCM-wltp_h errors',) | ('co2mpas.model.selector._error:CTCM-wltp_h error vs wltp_l',) | ('co2mpas.model.selector.<lambda>:Clutch and torque-converter',) | ('clutch', start)
|  |  |  | 2127 |  | ('co2mpas.batch.run_base:run_base', 'co2mpas.batch.run_base:CO2MPAS model', 'extract_calibrated_models') | ('clutch_torque_converter_model selector',) | ('co2mpas.model.selector._errors:CTCM-wltp_h errors',) | ('co2mpas.model.selector._error:CTCM-wltp_h error vs wltp_l',) | ('co2mpas.model.selector.<lambda>:Clutch and torque-converter',) | ('co2mpas.model.physical.clutch_tc:default_has_torque_converter',)
|  |  |  | 2128 | 0:00 | ('co2mpas.batch.run_base:run_base', 'co2mpas.batch.run_base:CO2MPAS model', 'extract_calibrated_models') | ('clutch_torque_converter_model selector',) | ('co2mpas.model.selector._errors:CTCM-wltp_h errors',) | ('co2mpas.model.selector._error:CTCM-wltp_h error vs wltp_l',) | ('co2mpas.model.selector.<lambda>:Clutch and torque-converter',) | ('clutch', 'co2mpas.model.physical.clutch_tc.clutch:default_clutch_k_factor_curve')
|  |  |  | 2129 |  | ('co2mpas.batch.run_base:run_base', 'co2mpas.batch.run_base:CO2MPAS model', 'extract_calibrated_models') | ('clutch_torque_converter_model selector',) | ('co2mpas.model.selector._errors:CTCM-wltp_h errors',) | ('co2mpas.model.selector._error:CTCM-wltp_h error vs wltp_l',) | ('co2mpas.model.selector.<lambda>:Clutch and torque-converter',) | ('clutch', 'k_factor_curve')
|  |  |  | 2130 |  | ('co2mpas.batch.run_base:run_base', 'co2mpas.batch.run_base:CO2MPAS model', 'extract_calibrated_models') | ('clutch_torque_converter_model selector',) | ('co2mpas.model.selector._errors:CTCM-wltp_h errors',) | ('co2mpas.model.selector._error:CTCM-wltp_h error vs wltp_l',) | ('co2mpas.model.selector.<lambda>:Clutch and torque-converter',) | ('k_factor_curve',)
|  |  |  | 2131 |  | ('co2mpas.batch.run_base:run_base', 'co2mpas.batch.run_base:CO2MPAS model', 'extract_calibrated_models') | ('clutch_torque_converter_model selector',) | ('co2mpas.model.selector._errors:CTCM-wltp_h errors',) | ('co2mpas.model.selector._error:CTCM-wltp_h error vs wltp_l',) | ('results',)
|  |  |  | 2132 | 0:00 | ('co2mpas.batch.run_base:run_base', 'co2mpas.batch.run_base:CO2MPAS model', 'extract_calibrated_models') | ('clutch_torque_converter_model selector',) | ('co2mpas.model.selector._errors:CTCM-wltp_h errors',) | ('co2mpas.model.selector._error:CTCM-wltp_h error vs wltp_l',) | ('select_outputs',)
|  |  |  | 2133 |  | ('co2mpas.batch.run_base:run_base', 'co2mpas.batch.run_base:CO2MPAS model', 'extract_calibrated_models') | ('clutch_torque_converter_model selector',) | ('co2mpas.model.selector._errors:CTCM-wltp_h errors',) | ('co2mpas.model.selector._error:CTCM-wltp_h error vs wltp_l',) | ('predictions',)
|  |  |  | 2134 | 0:00 | ('co2mpas.batch.run_base:run_base', 'co2mpas.batch.run_base:CO2MPAS model', 'extract_calibrated_models') | ('clutch_torque_converter_model selector',) | ('co2mpas.model.selector._errors:CTCM-wltp_h errors',) | ('co2mpas.model.selector._error:CTCM-wltp_h error vs wltp_l',) | ('co2mpas.model.selector:make_metrics',)
|  |  |  | 2135 |  | ('co2mpas.batch.run_base:run_base', 'co2mpas.batch.run_base:CO2MPAS model', 'extract_calibrated_models') | ('clutch_torque_converter_model selector',) | ('co2mpas.model.selector._errors:CTCM-wltp_h errors',) | ('co2mpas.model.selector._error:CTCM-wltp_h error vs wltp_l',) | ('errors',)
|  |  |  | 2136 | 0:00 | ('co2mpas.batch.run_base:run_base', 'co2mpas.batch.run_base:CO2MPAS model', 'extract_calibrated_models') | ('clutch_torque_converter_model selector',) | ('co2mpas.model.selector._errors:CTCM-wltp_h errors',) | ('co2mpas.model.selector._error:CTCM-wltp_h error vs wltp_l',) | ('co2mpas.model.selector:check_limits',)
|  |  |  | 2137 |  | ('co2mpas.batch.run_base:run_base', 'co2mpas.batch.run_base:CO2MPAS model', 'extract_calibrated_models') | ('clutch_torque_converter_model selector',) | ('co2mpas.model.selector._errors:CTCM-wltp_h errors',) | ('co2mpas.model.selector._error:CTCM-wltp_h error vs wltp_l',) | ('status',)
|  |  |  | 2138 |  | ('co2mpas.batch.run_base:run_base', 'co2mpas.batch.run_base:CO2MPAS model', 'extract_calibrated_models') | ('clutch_torque_converter_model selector',) | ('co2mpas.model.selector._errors:CTCM-wltp_h errors',) | ('error/wltp_h',)
|  |  |  | 2139 |  | ('co2mpas.batch.run_base:run_base', 'co2mpas.batch.run_base:CO2MPAS model', 'extract_calibrated_models') | ('clutch_torque_converter_model selector',) | ('co2mpas.model.selector._errors:CTCM-wltp_h errors',) | ('error/wltp_l',)
|  |  |  | 2140 | 0:00 | ('co2mpas.batch.run_base:run_base', 'co2mpas.batch.run_base:CO2MPAS model', 'extract_calibrated_models') | ('clutch_torque_converter_model selector',) | ('co2mpas.model.selector._errors:CTCM-wltp_l errors',)
|  |  |  | 2141 |  | ('co2mpas.batch.run_base:run_base', 'co2mpas.batch.run_base:CO2MPAS model', 'extract_calibrated_models') | ('clutch_torque_converter_model selector',) | ('co2mpas.model.selector._errors:CTCM-wltp_l errors',) | ('data_in',)
|  |  |  | 2142 |  | ('co2mpas.batch.run_base:run_base', 'co2mpas.batch.run_base:CO2MPAS model', 'extract_calibrated_models') | ('clutch_torque_converter_model selector',) | ('co2mpas.model.selector._errors:CTCM-wltp_l errors',) | ('error_settings',)
|  |  |  | 2143 |  | ('co2mpas.batch.run_base:run_base', 'co2mpas.batch.run_base:CO2MPAS model', 'extract_calibrated_models') | ('clutch_torque_converter_model selector',) | ('co2mpas.model.selector._errors:CTCM-wltp_l errors',) | ('models',)
|  |  |  | 2144 |  | ('co2mpas.batch.run_base:run_base', 'co2mpas.batch.run_base:CO2MPAS model', 'extract_calibrated_models') | ('clutch_torque_converter_model selector',) | ('co2mpas.model.selector._errors:CTCM-wltp_l errors',) | ('wltp_h',)
|  |  |  | 2145 |  | ('co2mpas.batch.run_base:run_base', 'co2mpas.batch.run_base:CO2MPAS model', 'extract_calibrated_models') | ('clutch_torque_converter_model selector',) | ('co2mpas.model.selector._errors:CTCM-wltp_l errors',) | ('wltp_l',)
|  |  |  | 2146 | 0:00 | ('co2mpas.batch.run_base:run_base', 'co2mpas.batch.run_base:CO2MPAS model', 'extract_calibrated_models') | ('clutch_torque_converter_model selector',) | ('co2mpas.model.selector._errors:CTCM-wltp_l errors',) | ('select_models',)
|  |  |  | 2147 |  | ('co2mpas.batch.run_base:run_base', 'co2mpas.batch.run_base:CO2MPAS model', 'extract_calibrated_models') | ('clutch_torque_converter_model selector',) | ('co2mpas.model.selector._errors:CTCM-wltp_l errors',) | ('calibrated_models',)
|  |  |  | 2148 | 0:00 | ('co2mpas.batch.run_base:run_base', 'co2mpas.batch.run_base:CO2MPAS model', 'extract_calibrated_models') | ('clutch_torque_converter_model selector',) | ('co2mpas.model.selector._errors:CTCM-wltp_l errors',) | ('co2mpas.dispatcher.utils.dsp:map_list',)
|  |  |  | 2149 | 0:00 | ('co2mpas.batch.run_base:run_base', 'co2mpas.batch.run_base:CO2MPAS model', 'extract_calibrated_models') | ('clutch_torque_converter_model selector',) | ('co2mpas.model.selector._errors:CTCM-wltp_l errors',) | ('co2mpas.dispatcher.utils.dsp:map_list<0>',)
|  |  |  | 2150 |  | ('co2mpas.batch.run_base:run_base', 'co2mpas.batch.run_base:CO2MPAS model', 'extract_calibrated_models') | ('clutch_torque_converter_model selector',) | ('co2mpas.model.selector._errors:CTCM-wltp_l errors',) | ('input/wltp_h',)
|  |  |  | 2151 |  | ('co2mpas.batch.run_base:run_base', 'co2mpas.batch.run_base:CO2MPAS model', 'extract_calibrated_models') | ('clutch_torque_converter_model selector',) | ('co2mpas.model.selector._errors:CTCM-wltp_l errors',) | ('input/wltp_l',)
|  |  |  | 2152 | 0:00 | ('co2mpas.batch.run_base:run_base', 'co2mpas.batch.run_base:CO2MPAS model', 'extract_calibrated_models') | ('clutch_torque_converter_model selector',) | ('co2mpas.model.selector._errors:CTCM-wltp_l errors',) | ('co2mpas.model.selector._error:CTCM-wltp_l error vs wltp_h',)
|  |  |  | 2153 |  | ('co2mpas.batch.run_base:run_base', 'co2mpas.batch.run_base:CO2MPAS model', 'extract_calibrated_models') | ('clutch_torque_converter_model selector',) | ('co2mpas.model.selector._errors:CTCM-wltp_l errors',) | ('co2mpas.model.selector._error:CTCM-wltp_l error vs wltp_h',) | ('calibrated_models',)
|  |  |  | 2154 |  | ('co2mpas.batch.run_base:run_base', 'co2mpas.batch.run_base:CO2MPAS model', 'extract_calibrated_models') | ('clutch_torque_converter_model selector',) | ('co2mpas.model.selector._errors:CTCM-wltp_l errors',) | ('co2mpas.model.selector._error:CTCM-wltp_l error vs wltp_h',) | ('data',)
|  |  |  | 2155 |  | ('co2mpas.batch.run_base:run_base', 'co2mpas.batch.run_base:CO2MPAS model', 'extract_calibrated_models') | ('clutch_torque_converter_model selector',) | ('co2mpas.model.selector._errors:CTCM-wltp_l errors',) | ('co2mpas.model.selector._error:CTCM-wltp_l error vs wltp_h',) | ('dn_limit',)
|  |  |  | 2156 |  | ('co2mpas.batch.run_base:run_base', 'co2mpas.batch.run_base:CO2MPAS model', 'extract_calibrated_models') | ('clutch_torque_converter_model selector',) | ('co2mpas.model.selector._errors:CTCM-wltp_l errors',) | ('co2mpas.model.selector._error:CTCM-wltp_l error vs wltp_h',) | ('inputs',)
|  |  |  | 2157 |  | ('co2mpas.batch.run_base:run_base', 'co2mpas.batch.run_base:CO2MPAS model', 'extract_calibrated_models') | ('clutch_torque_converter_model selector',) | ('co2mpas.model.selector._errors:CTCM-wltp_l errors',) | ('co2mpas.model.selector._error:CTCM-wltp_l error vs wltp_h',) | ('inputs_map',)
|  |  |  | 2158 |  | ('co2mpas.batch.run_base:run_base', 'co2mpas.batch.run_base:CO2MPAS model', 'extract_calibrated_models') | ('clutch_torque_converter_model selector',) | ('co2mpas.model.selector._errors:CTCM-wltp_l errors',) | ('co2mpas.model.selector._error:CTCM-wltp_l error vs wltp_h',) | ('metrics',)
|  |  |  | 2159 |  | ('co2mpas.batch.run_base:run_base', 'co2mpas.batch.run_base:CO2MPAS model', 'extract_calibrated_models') | ('clutch_torque_converter_model selector',) | ('co2mpas.model.selector._errors:CTCM-wltp_l errors',) | ('co2mpas.model.selector._error:CTCM-wltp_l error vs wltp_h',) | ('metrics_inputs',)
|  |  |  | 2160 |  | ('co2mpas.batch.run_base:run_base', 'co2mpas.batch.run_base:CO2MPAS model', 'extract_calibrated_models') | ('clutch_torque_converter_model selector',) | ('co2mpas.model.selector._errors:CTCM-wltp_l errors',) | ('co2mpas.model.selector._error:CTCM-wltp_l error vs wltp_h',) | ('outputs',)
|  |  |  | 2161 |  | ('co2mpas.batch.run_base:run_base', 'co2mpas.batch.run_base:CO2MPAS model', 'extract_calibrated_models') | ('clutch_torque_converter_model selector',) | ('co2mpas.model.selector._errors:CTCM-wltp_l errors',) | ('co2mpas.model.selector._error:CTCM-wltp_l error vs wltp_h',) | ('targets',)
|  |  |  | 2162 |  | ('co2mpas.batch.run_base:run_base', 'co2mpas.batch.run_base:CO2MPAS model', 'extract_calibrated_models') | ('clutch_torque_converter_model selector',) | ('co2mpas.model.selector._errors:CTCM-wltp_l errors',) | ('co2mpas.model.selector._error:CTCM-wltp_l error vs wltp_h',) | ('up_limit',)
|  |  |  | 2163 | 0:00 | ('co2mpas.batch.run_base:run_base', 'co2mpas.batch.run_base:CO2MPAS model', 'extract_calibrated_models') | ('clutch_torque_converter_model selector',) | ('co2mpas.model.selector._errors:CTCM-wltp_l errors',) | ('co2mpas.model.selector._error:CTCM-wltp_l error vs wltp_h',) | ('select_inputs',)
|  |  |  | 2164 | 0:00 | ('co2mpas.batch.run_base:run_base', 'co2mpas.batch.run_base:CO2MPAS model', 'extract_calibrated_models') | ('clutch_torque_converter_model selector',) | ('co2mpas.model.selector._errors:CTCM-wltp_l errors',) | ('co2mpas.model.selector._error:CTCM-wltp_l error vs wltp_h',) | ('select_metrics_inputs',)
|  |  |  | 2165 | 0:00 | ('co2mpas.batch.run_base:run_base', 'co2mpas.batch.run_base:CO2MPAS model', 'extract_calibrated_models') | ('clutch_torque_converter_model selector',) | ('co2mpas.model.selector._errors:CTCM-wltp_l errors',) | ('co2mpas.model.selector._error:CTCM-wltp_l error vs wltp_h',) | ('select_targets',)
|  |  |  | 2166 |  | ('co2mpas.batch.run_base:run_base', 'co2mpas.batch.run_base:CO2MPAS model', 'extract_calibrated_models') | ('clutch_torque_converter_model selector',) | ('co2mpas.model.selector._errors:CTCM-wltp_l errors',) | ('co2mpas.model.selector._error:CTCM-wltp_l error vs wltp_h',) | ('inputs<0>',)
|  |  |  | 2167 |  | ('co2mpas.batch.run_base:run_base', 'co2mpas.batch.run_base:CO2MPAS model', 'extract_calibrated_models') | ('clutch_torque_converter_model selector',) | ('co2mpas.model.selector._errors:CTCM-wltp_l errors',) | ('co2mpas.model.selector._error:CTCM-wltp_l error vs wltp_h',) | ('metrics_args',)
|  |  |  | 2168 |  | ('co2mpas.batch.run_base:run_base', 'co2mpas.batch.run_base:CO2MPAS model', 'extract_calibrated_models') | ('clutch_torque_converter_model selector',) | ('co2mpas.model.selector._errors:CTCM-wltp_l errors',) | ('co2mpas.model.selector._error:CTCM-wltp_l error vs wltp_h',) | ('references',)
|  |  |  | 2169 | 0:00 | ('co2mpas.batch.run_base:run_base', 'co2mpas.batch.run_base:CO2MPAS model', 'extract_calibrated_models') | ('clutch_torque_converter_model selector',) | ('co2mpas.model.selector._errors:CTCM-wltp_l errors',) | ('co2mpas.model.selector._error:CTCM-wltp_l error vs wltp_h',) | ('select_inputs<0>',)
|  |  |  | 2170 |  | ('co2mpas.batch.run_base:run_base', 'co2mpas.batch.run_base:CO2MPAS model', 'extract_calibrated_models') | ('clutch_torque_converter_model selector',) | ('co2mpas.model.selector._errors:CTCM-wltp_l errors',) | ('co2mpas.model.selector._error:CTCM-wltp_l error vs wltp_h',) | ('inputs<1>',)
|  |  |  | 2171 | 0:00 | ('co2mpas.batch.run_base:run_base', 'co2mpas.batch.run_base:CO2MPAS model', 'extract_calibrated_models') | ('clutch_torque_converter_model selector',) | ('co2mpas.model.selector._errors:CTCM-wltp_l errors',) | ('co2mpas.model.selector._error:CTCM-wltp_l error vs wltp_h',) | ('co2mpas.dispatcher.utils.dsp:combine_dicts',)
|  |  |  | 2172 |  | ('co2mpas.batch.run_base:run_base', 'co2mpas.batch.run_base:CO2MPAS model', 'extract_calibrated_models') | ('clutch_torque_converter_model selector',) | ('co2mpas.model.selector._errors:CTCM-wltp_l errors',) | ('co2mpas.model.selector._error:CTCM-wltp_l error vs wltp_h',) | ('prediction_inputs',)
|  |  |  | 2173 | 0:00 | ('co2mpas.batch.run_base:run_base', 'co2mpas.batch.run_base:CO2MPAS model', 'extract_calibrated_models') | ('clutch_torque_converter_model selector',) | ('co2mpas.model.selector._errors:CTCM-wltp_l errors',) | ('co2mpas.model.selector._error:CTCM-wltp_l error vs wltp_h',) | ('co2mpas.model.selector.<lambda>:Clutch and torque-converter',)
|  |  |  | 2174 |  | ('co2mpas.batch.run_base:run_base', 'co2mpas.batch.run_base:CO2MPAS model', 'extract_calibrated_models') | ('clutch_torque_converter_model selector',) | ('co2mpas.model.selector._errors:CTCM-wltp_l errors',) | ('co2mpas.model.selector._error:CTCM-wltp_l error vs wltp_h',) | ('co2mpas.model.selector.<lambda>:Clutch and torque-converter',) | ('accelerations',)
|  |  |  | 2175 |  | ('co2mpas.batch.run_base:run_base', 'co2mpas.batch.run_base:CO2MPAS model', 'extract_calibrated_models') | ('clutch_torque_converter_model selector',) | ('co2mpas.model.selector._errors:CTCM-wltp_l errors',) | ('co2mpas.model.selector._error:CTCM-wltp_l error vs wltp_h',) | ('co2mpas.model.selector.<lambda>:Clutch and torque-converter',) | ('calibration_tc_speed_threshold',)
|  |  |  | 2176 |  | ('co2mpas.batch.run_base:run_base', 'co2mpas.batch.run_base:CO2MPAS model', 'extract_calibrated_models') | ('clutch_torque_converter_model selector',) | ('co2mpas.model.selector._errors:CTCM-wltp_l errors',) | ('co2mpas.model.selector._error:CTCM-wltp_l error vs wltp_h',) | ('co2mpas.model.selector.<lambda>:Clutch and torque-converter',) | ('engine_speeds_out_hot',)
|  |  |  | 2177 |  | ('co2mpas.batch.run_base:run_base', 'co2mpas.batch.run_base:CO2MPAS model', 'extract_calibrated_models') | ('clutch_torque_converter_model selector',) | ('co2mpas.model.selector._errors:CTCM-wltp_l errors',) | ('co2mpas.model.selector._error:CTCM-wltp_l error vs wltp_h',) | ('co2mpas.model.selector.<lambda>:Clutch and torque-converter',) | ('gear_box_speeds_in',)
|  |  |  | 2178 |  | ('co2mpas.batch.run_base:run_base', 'co2mpas.batch.run_base:CO2MPAS model', 'extract_calibrated_models') | ('clutch_torque_converter_model selector',) | ('co2mpas.model.selector._errors:CTCM-wltp_l errors',) | ('co2mpas.model.selector._error:CTCM-wltp_l error vs wltp_h',) | ('co2mpas.model.selector.<lambda>:Clutch and torque-converter',) | ('gear_box_type',)
|  |  |  | 2179 |  | ('co2mpas.batch.run_base:run_base', 'co2mpas.batch.run_base:CO2MPAS model', 'extract_calibrated_models') | ('clutch_torque_converter_model selector',) | ('co2mpas.model.selector._errors:CTCM-wltp_l errors',) | ('co2mpas.model.selector._error:CTCM-wltp_l error vs wltp_h',) | ('co2mpas.model.selector.<lambda>:Clutch and torque-converter',) | ('gear_shifts',)
|  |  |  | 2180 |  | ('co2mpas.batch.run_base:run_base', 'co2mpas.batch.run_base:CO2MPAS model', 'extract_calibrated_models') | ('clutch_torque_converter_model selector',) | ('co2mpas.model.selector._errors:CTCM-wltp_l errors',) | ('co2mpas.model.selector._error:CTCM-wltp_l error vs wltp_h',) | ('co2mpas.model.selector.<lambda>:Clutch and torque-converter',) | ('gears',)
|  |  |  | 2181 |  | ('co2mpas.batch.run_base:run_base', 'co2mpas.batch.run_base:CO2MPAS model', 'extract_calibrated_models') | ('clutch_torque_converter_model selector',) | ('co2mpas.model.selector._errors:CTCM-wltp_l errors',) | ('co2mpas.model.selector._error:CTCM-wltp_l error vs wltp_h',) | ('co2mpas.model.selector.<lambda>:Clutch and torque-converter',) | ('has_torque_converter',)
|  |  |  | 2182 |  | ('co2mpas.batch.run_base:run_base', 'co2mpas.batch.run_base:CO2MPAS model', 'extract_calibrated_models') | ('clutch_torque_converter_model selector',) | ('co2mpas.model.selector._errors:CTCM-wltp_l errors',) | ('co2mpas.model.selector._error:CTCM-wltp_l error vs wltp_h',) | ('co2mpas.model.selector.<lambda>:Clutch and torque-converter',) | ('clutch', 'accelerations')
|  |  |  | 2183 |  | ('co2mpas.batch.run_base:run_base', 'co2mpas.batch.run_base:CO2MPAS model', 'extract_calibrated_models') | ('clutch_torque_converter_model selector',) | ('co2mpas.model.selector._errors:CTCM-wltp_l errors',) | ('co2mpas.model.selector._error:CTCM-wltp_l error vs wltp_h',) | ('co2mpas.model.selector.<lambda>:Clutch and torque-converter',) | ('clutch', 'engine_speeds_out_hot')
|  |  |  | 2184 |  | ('co2mpas.batch.run_base:run_base', 'co2mpas.batch.run_base:CO2MPAS model', 'extract_calibrated_models') | ('clutch_torque_converter_model selector',) | ('co2mpas.model.selector._errors:CTCM-wltp_l errors',) | ('co2mpas.model.selector._error:CTCM-wltp_l error vs wltp_h',) | ('co2mpas.model.selector.<lambda>:Clutch and torque-converter',) | ('clutch', 'gear_shifts')
|  |  |  | 2185 |  | ('co2mpas.batch.run_base:run_base', 'co2mpas.batch.run_base:CO2MPAS model', 'extract_calibrated_models') | ('clutch_torque_converter_model selector',) | ('co2mpas.model.selector._errors:CTCM-wltp_l errors',) | ('co2mpas.model.selector._error:CTCM-wltp_l error vs wltp_h',) | ('co2mpas.model.selector.<lambda>:Clutch and torque-converter',) | ('idle_engine_speed',)
|  |  |  | 2186 |  | ('co2mpas.batch.run_base:run_base', 'co2mpas.batch.run_base:CO2MPAS model', 'extract_calibrated_models') | ('clutch_torque_converter_model selector',) | ('co2mpas.model.selector._errors:CTCM-wltp_l errors',) | ('co2mpas.model.selector._error:CTCM-wltp_l error vs wltp_h',) | ('co2mpas.model.selector.<lambda>:Clutch and torque-converter',) | ('lock_up_tc_limits',)
|  |  |  | 2187 |  | ('co2mpas.batch.run_base:run_base', 'co2mpas.batch.run_base:CO2MPAS model', 'extract_calibrated_models') | ('clutch_torque_converter_model selector',) | ('co2mpas.model.selector._errors:CTCM-wltp_l errors',) | ('co2mpas.model.selector._error:CTCM-wltp_l error vs wltp_h',) | ('co2mpas.model.selector.<lambda>:Clutch and torque-converter',) | ('max_clutch_window_width',)
|  |  |  | 2188 |  | ('co2mpas.batch.run_base:run_base', 'co2mpas.batch.run_base:CO2MPAS model', 'extract_calibrated_models') | ('clutch_torque_converter_model selector',) | ('co2mpas.model.selector._errors:CTCM-wltp_l errors',) | ('co2mpas.model.selector._error:CTCM-wltp_l error vs wltp_h',) | ('co2mpas.model.selector.<lambda>:Clutch and torque-converter',) | ('clutch', 'max_clutch_window_width')
|  |  |  | 2189 |  | ('co2mpas.batch.run_base:run_base', 'co2mpas.batch.run_base:CO2MPAS model', 'extract_calibrated_models') | ('clutch_torque_converter_model selector',) | ('co2mpas.model.selector._errors:CTCM-wltp_l errors',) | ('co2mpas.model.selector._error:CTCM-wltp_l error vs wltp_h',) | ('co2mpas.model.selector.<lambda>:Clutch and torque-converter',) | ('on_engine',)
|  |  |  | 2190 |  | ('co2mpas.batch.run_base:run_base', 'co2mpas.batch.run_base:CO2MPAS model', 'extract_calibrated_models') | ('clutch_torque_converter_model selector',) | ('co2mpas.model.selector._errors:CTCM-wltp_l errors',) | ('co2mpas.model.selector._error:CTCM-wltp_l error vs wltp_h',) | ('co2mpas.model.selector.<lambda>:Clutch and torque-converter',) | ('stop_velocity',)
|  |  |  | 2191 |  | ('co2mpas.batch.run_base:run_base', 'co2mpas.batch.run_base:CO2MPAS model', 'extract_calibrated_models') | ('clutch_torque_converter_model selector',) | ('co2mpas.model.selector._errors:CTCM-wltp_l errors',) | ('co2mpas.model.selector._error:CTCM-wltp_l error vs wltp_h',) | ('co2mpas.model.selector.<lambda>:Clutch and torque-converter',) | ('times',)
|  |  |  | 2192 |  | ('co2mpas.batch.run_base:run_base', 'co2mpas.batch.run_base:CO2MPAS model', 'extract_calibrated_models') | ('clutch_torque_converter_model selector',) | ('co2mpas.model.selector._errors:CTCM-wltp_l errors',) | ('co2mpas.model.selector._error:CTCM-wltp_l error vs wltp_h',) | ('co2mpas.model.selector.<lambda>:Clutch and torque-converter',) | ('clutch', 'times')
|  |  |  | 2193 |  | ('co2mpas.batch.run_base:run_base', 'co2mpas.batch.run_base:CO2MPAS model', 'extract_calibrated_models') | ('clutch_torque_converter_model selector',) | ('co2mpas.model.selector._errors:CTCM-wltp_l errors',) | ('co2mpas.model.selector._error:CTCM-wltp_l error vs wltp_h',) | ('co2mpas.model.selector.<lambda>:Clutch and torque-converter',) | ('velocities',)
|  |  |  | 2194 |  | ('co2mpas.batch.run_base:run_base', 'co2mpas.batch.run_base:CO2MPAS model', 'extract_calibrated_models') | ('clutch_torque_converter_model selector',) | ('co2mpas.model.selector._errors:CTCM-wltp_l errors',) | ('co2mpas.model.selector._error:CTCM-wltp_l error vs wltp_h',) | ('co2mpas.model.selector.<lambda>:Clutch and torque-converter',) | ('clutch', sink)
|  |  |  | 2195 |  | ('co2mpas.batch.run_base:run_base', 'co2mpas.batch.run_base:CO2MPAS model', 'extract_calibrated_models') | ('clutch_torque_converter_model selector',) | ('co2mpas.model.selector._errors:CTCM-wltp_l errors',) | ('co2mpas.model.selector._error:CTCM-wltp_l error vs wltp_h',) | ('co2mpas.model.selector.<lambda>:Clutch and torque-converter',) | ('clutch', start)
|  |  |  | 2196 |  | ('co2mpas.batch.run_base:run_base', 'co2mpas.batch.run_base:CO2MPAS model', 'extract_calibrated_models') | ('clutch_torque_converter_model selector',) | ('co2mpas.model.selector._errors:CTCM-wltp_l errors',) | ('co2mpas.model.selector._error:CTCM-wltp_l error vs wltp_h',) | ('co2mpas.model.selector.<lambda>:Clutch and torque-converter',) | ('co2mpas.model.physical.clutch_tc:default_has_torque_converter',)
|  |  |  | 2197 | 0:00 | ('co2mpas.batch.run_base:run_base', 'co2mpas.batch.run_base:CO2MPAS model', 'extract_calibrated_models') | ('clutch_torque_converter_model selector',) | ('co2mpas.model.selector._errors:CTCM-wltp_l errors',) | ('co2mpas.model.selector._error:CTCM-wltp_l error vs wltp_h',) | ('co2mpas.model.selector.<lambda>:Clutch and torque-converter',) | ('clutch', 'co2mpas.model.physical.clutch_tc.clutch:default_clutch_k_factor_curve')
|  |  |  | 2198 |  | ('co2mpas.batch.run_base:run_base', 'co2mpas.batch.run_base:CO2MPAS model', 'extract_calibrated_models') | ('clutch_torque_converter_model selector',) | ('co2mpas.model.selector._errors:CTCM-wltp_l errors',) | ('co2mpas.model.selector._error:CTCM-wltp_l error vs wltp_h',) | ('co2mpas.model.selector.<lambda>:Clutch and torque-converter',) | ('clutch', 'k_factor_curve')
|  |  |  | 2199 |  | ('co2mpas.batch.run_base:run_base', 'co2mpas.batch.run_base:CO2MPAS model', 'extract_calibrated_models') | ('clutch_torque_converter_model selector',) | ('co2mpas.model.selector._errors:CTCM-wltp_l errors',) | ('co2mpas.model.selector._error:CTCM-wltp_l error vs wltp_h',) | ('co2mpas.model.selector.<lambda>:Clutch and torque-converter',) | ('k_factor_curve',)
|  |  |  | 2200 |  | ('co2mpas.batch.run_base:run_base', 'co2mpas.batch.run_base:CO2MPAS model', 'extract_calibrated_models') | ('clutch_torque_converter_model selector',) | ('co2mpas.model.selector._errors:CTCM-wltp_l errors',) | ('co2mpas.model.selector._error:CTCM-wltp_l error vs wltp_h',) | ('results',)
|  |  |  | 2201 | 0:00 | ('co2mpas.batch.run_base:run_base', 'co2mpas.batch.run_base:CO2MPAS model', 'extract_calibrated_models') | ('clutch_torque_converter_model selector',) | ('co2mpas.model.selector._errors:CTCM-wltp_l errors',) | ('co2mpas.model.selector._error:CTCM-wltp_l error vs wltp_h',) | ('select_outputs',)
|  |  |  | 2202 |  | ('co2mpas.batch.run_base:run_base', 'co2mpas.batch.run_base:CO2MPAS model', 'extract_calibrated_models') | ('clutch_torque_converter_model selector',) | ('co2mpas.model.selector._errors:CTCM-wltp_l errors',) | ('co2mpas.model.selector._error:CTCM-wltp_l error vs wltp_h',) | ('predictions',)
|  |  |  | 2203 | 0:00 | ('co2mpas.batch.run_base:run_base', 'co2mpas.batch.run_base:CO2MPAS model', 'extract_calibrated_models') | ('clutch_torque_converter_model selector',) | ('co2mpas.model.selector._errors:CTCM-wltp_l errors',) | ('co2mpas.model.selector._error:CTCM-wltp_l error vs wltp_h',) | ('co2mpas.model.selector:make_metrics',)
|  |  |  | 2204 |  | ('co2mpas.batch.run_base:run_base', 'co2mpas.batch.run_base:CO2MPAS model', 'extract_calibrated_models') | ('clutch_torque_converter_model selector',) | ('co2mpas.model.selector._errors:CTCM-wltp_l errors',) | ('co2mpas.model.selector._error:CTCM-wltp_l error vs wltp_h',) | ('errors',)
|  |  |  | 2205 | 0:00 | ('co2mpas.batch.run_base:run_base', 'co2mpas.batch.run_base:CO2MPAS model', 'extract_calibrated_models') | ('clutch_torque_converter_model selector',) | ('co2mpas.model.selector._errors:CTCM-wltp_l errors',) | ('co2mpas.model.selector._error:CTCM-wltp_l error vs wltp_h',) | ('co2mpas.model.selector:check_limits',)
|  |  |  | 2206 |  | ('co2mpas.batch.run_base:run_base', 'co2mpas.batch.run_base:CO2MPAS model', 'extract_calibrated_models') | ('clutch_torque_converter_model selector',) | ('co2mpas.model.selector._errors:CTCM-wltp_l errors',) | ('co2mpas.model.selector._error:CTCM-wltp_l error vs wltp_h',) | ('status',)
|  |  |  | 2207 | 0:00 | ('co2mpas.batch.run_base:run_base', 'co2mpas.batch.run_base:CO2MPAS model', 'extract_calibrated_models') | ('clutch_torque_converter_model selector',) | ('co2mpas.model.selector._errors:CTCM-wltp_l errors',) | ('co2mpas.model.selector._error:CTCM-wltp_l error vs wltp_l',)
|  |  |  | 2208 |  | ('co2mpas.batch.run_base:run_base', 'co2mpas.batch.run_base:CO2MPAS model', 'extract_calibrated_models') | ('clutch_torque_converter_model selector',) | ('co2mpas.model.selector._errors:CTCM-wltp_l errors',) | ('co2mpas.model.selector._error:CTCM-wltp_l error vs wltp_l',) | ('calibrated_models',)
|  |  |  | 2209 |  | ('co2mpas.batch.run_base:run_base', 'co2mpas.batch.run_base:CO2MPAS model', 'extract_calibrated_models') | ('clutch_torque_converter_model selector',) | ('co2mpas.model.selector._errors:CTCM-wltp_l errors',) | ('co2mpas.model.selector._error:CTCM-wltp_l error vs wltp_l',) | ('data',)
|  |  |  | 2210 |  | ('co2mpas.batch.run_base:run_base', 'co2mpas.batch.run_base:CO2MPAS model', 'extract_calibrated_models') | ('clutch_torque_converter_model selector',) | ('co2mpas.model.selector._errors:CTCM-wltp_l errors',) | ('co2mpas.model.selector._error:CTCM-wltp_l error vs wltp_l',) | ('dn_limit',)
|  |  |  | 2211 |  | ('co2mpas.batch.run_base:run_base', 'co2mpas.batch.run_base:CO2MPAS model', 'extract_calibrated_models') | ('clutch_torque_converter_model selector',) | ('co2mpas.model.selector._errors:CTCM-wltp_l errors',) | ('co2mpas.model.selector._error:CTCM-wltp_l error vs wltp_l',) | ('inputs',)
|  |  |  | 2212 |  | ('co2mpas.batch.run_base:run_base', 'co2mpas.batch.run_base:CO2MPAS model', 'extract_calibrated_models') | ('clutch_torque_converter_model selector',) | ('co2mpas.model.selector._errors:CTCM-wltp_l errors',) | ('co2mpas.model.selector._error:CTCM-wltp_l error vs wltp_l',) | ('inputs_map',)
|  |  |  | 2213 |  | ('co2mpas.batch.run_base:run_base', 'co2mpas.batch.run_base:CO2MPAS model', 'extract_calibrated_models') | ('clutch_torque_converter_model selector',) | ('co2mpas.model.selector._errors:CTCM-wltp_l errors',) | ('co2mpas.model.selector._error:CTCM-wltp_l error vs wltp_l',) | ('metrics',)
|  |  |  | 2214 |  | ('co2mpas.batch.run_base:run_base', 'co2mpas.batch.run_base:CO2MPAS model', 'extract_calibrated_models') | ('clutch_torque_converter_model selector',) | ('co2mpas.model.selector._errors:CTCM-wltp_l errors',) | ('co2mpas.model.selector._error:CTCM-wltp_l error vs wltp_l',) | ('metrics_inputs',)
|  |  |  | 2215 |  | ('co2mpas.batch.run_base:run_base', 'co2mpas.batch.run_base:CO2MPAS model', 'extract_calibrated_models') | ('clutch_torque_converter_model selector',) | ('co2mpas.model.selector._errors:CTCM-wltp_l errors',) | ('co2mpas.model.selector._error:CTCM-wltp_l error vs wltp_l',) | ('outputs',)
|  |  |  | 2216 |  | ('co2mpas.batch.run_base:run_base', 'co2mpas.batch.run_base:CO2MPAS model', 'extract_calibrated_models') | ('clutch_torque_converter_model selector',) | ('co2mpas.model.selector._errors:CTCM-wltp_l errors',) | ('co2mpas.model.selector._error:CTCM-wltp_l error vs wltp_l',) | ('targets',)
|  |  |  | 2217 |  | ('co2mpas.batch.run_base:run_base', 'co2mpas.batch.run_base:CO2MPAS model', 'extract_calibrated_models') | ('clutch_torque_converter_model selector',) | ('co2mpas.model.selector._errors:CTCM-wltp_l errors',) | ('co2mpas.model.selector._error:CTCM-wltp_l error vs wltp_l',) | ('up_limit',)
|  |  |  | 2218 | 0:00 | ('co2mpas.batch.run_base:run_base', 'co2mpas.batch.run_base:CO2MPAS model', 'extract_calibrated_models') | ('clutch_torque_converter_model selector',) | ('co2mpas.model.selector._errors:CTCM-wltp_l errors',) | ('co2mpas.model.selector._error:CTCM-wltp_l error vs wltp_l',) | ('select_inputs',)
|  |  |  | 2219 | 0:00 | ('co2mpas.batch.run_base:run_base', 'co2mpas.batch.run_base:CO2MPAS model', 'extract_calibrated_models') | ('clutch_torque_converter_model selector',) | ('co2mpas.model.selector._errors:CTCM-wltp_l errors',) | ('co2mpas.model.selector._error:CTCM-wltp_l error vs wltp_l',) | ('select_metrics_inputs',)
|  |  |  | 2220 | 0:00 | ('co2mpas.batch.run_base:run_base', 'co2mpas.batch.run_base:CO2MPAS model', 'extract_calibrated_models') | ('clutch_torque_converter_model selector',) | ('co2mpas.model.selector._errors:CTCM-wltp_l errors',) | ('co2mpas.model.selector._error:CTCM-wltp_l error vs wltp_l',) | ('select_targets',)
|  |  |  | 2221 |  | ('co2mpas.batch.run_base:run_base', 'co2mpas.batch.run_base:CO2MPAS model', 'extract_calibrated_models') | ('clutch_torque_converter_model selector',) | ('co2mpas.model.selector._errors:CTCM-wltp_l errors',) | ('co2mpas.model.selector._error:CTCM-wltp_l error vs wltp_l',) | ('inputs<0>',)
|  |  |  | 2222 |  | ('co2mpas.batch.run_base:run_base', 'co2mpas.batch.run_base:CO2MPAS model', 'extract_calibrated_models') | ('clutch_torque_converter_model selector',) | ('co2mpas.model.selector._errors:CTCM-wltp_l errors',) | ('co2mpas.model.selector._error:CTCM-wltp_l error vs wltp_l',) | ('metrics_args',)
|  |  |  | 2223 |  | ('co2mpas.batch.run_base:run_base', 'co2mpas.batch.run_base:CO2MPAS model', 'extract_calibrated_models') | ('clutch_torque_converter_model selector',) | ('co2mpas.model.selector._errors:CTCM-wltp_l errors',) | ('co2mpas.model.selector._error:CTCM-wltp_l error vs wltp_l',) | ('references',)
|  |  |  | 2224 | 0:00 | ('co2mpas.batch.run_base:run_base', 'co2mpas.batch.run_base:CO2MPAS model', 'extract_calibrated_models') | ('clutch_torque_converter_model selector',) | ('co2mpas.model.selector._errors:CTCM-wltp_l errors',) | ('co2mpas.model.selector._error:CTCM-wltp_l error vs wltp_l',) | ('select_inputs<0>',)
|  |  |  | 2225 |  | ('co2mpas.batch.run_base:run_base', 'co2mpas.batch.run_base:CO2MPAS model', 'extract_calibrated_models') | ('clutch_torque_converter_model selector',) | ('co2mpas.model.selector._errors:CTCM-wltp_l errors',) | ('co2mpas.model.selector._error:CTCM-wltp_l error vs wltp_l',) | ('inputs<1>',)
|  |  |  | 2226 | 0:00 | ('co2mpas.batch.run_base:run_base', 'co2mpas.batch.run_base:CO2MPAS model', 'extract_calibrated_models') | ('clutch_torque_converter_model selector',) | ('co2mpas.model.selector._errors:CTCM-wltp_l errors',) | ('co2mpas.model.selector._error:CTCM-wltp_l error vs wltp_l',) | ('co2mpas.dispatcher.utils.dsp:combine_dicts',)
|  |  |  | 2227 |  | ('co2mpas.batch.run_base:run_base', 'co2mpas.batch.run_base:CO2MPAS model', 'extract_calibrated_models') | ('clutch_torque_converter_model selector',) | ('co2mpas.model.selector._errors:CTCM-wltp_l errors',) | ('co2mpas.model.selector._error:CTCM-wltp_l error vs wltp_l',) | ('prediction_inputs',)
|  |  |  | 2228 | 0:00 | ('co2mpas.batch.run_base:run_base', 'co2mpas.batch.run_base:CO2MPAS model', 'extract_calibrated_models') | ('clutch_torque_converter_model selector',) | ('co2mpas.model.selector._errors:CTCM-wltp_l errors',) | ('co2mpas.model.selector._error:CTCM-wltp_l error vs wltp_l',) | ('co2mpas.model.selector.<lambda>:Clutch and torque-converter',)
|  |  |  | 2229 |  | ('co2mpas.batch.run_base:run_base', 'co2mpas.batch.run_base:CO2MPAS model', 'extract_calibrated_models') | ('clutch_torque_converter_model selector',) | ('co2mpas.model.selector._errors:CTCM-wltp_l errors',) | ('co2mpas.model.selector._error:CTCM-wltp_l error vs wltp_l',) | ('co2mpas.model.selector.<lambda>:Clutch and torque-converter',) | ('calibration_tc_speed_threshold',)
|  |  |  | 2230 |  | ('co2mpas.batch.run_base:run_base', 'co2mpas.batch.run_base:CO2MPAS model', 'extract_calibrated_models') | ('clutch_torque_converter_model selector',) | ('co2mpas.model.selector._errors:CTCM-wltp_l errors',) | ('co2mpas.model.selector._error:CTCM-wltp_l error vs wltp_l',) | ('co2mpas.model.selector.<lambda>:Clutch and torque-converter',) | ('gear_box_type',)
|  |  |  | 2231 |  | ('co2mpas.batch.run_base:run_base', 'co2mpas.batch.run_base:CO2MPAS model', 'extract_calibrated_models') | ('clutch_torque_converter_model selector',) | ('co2mpas.model.selector._errors:CTCM-wltp_l errors',) | ('co2mpas.model.selector._error:CTCM-wltp_l error vs wltp_l',) | ('co2mpas.model.selector.<lambda>:Clutch and torque-converter',) | ('has_torque_converter',)
|  |  |  | 2232 |  | ('co2mpas.batch.run_base:run_base', 'co2mpas.batch.run_base:CO2MPAS model', 'extract_calibrated_models') | ('clutch_torque_converter_model selector',) | ('co2mpas.model.selector._errors:CTCM-wltp_l errors',) | ('co2mpas.model.selector._error:CTCM-wltp_l error vs wltp_l',) | ('co2mpas.model.selector.<lambda>:Clutch and torque-converter',) | ('idle_engine_speed',)
|  |  |  | 2233 |  | ('co2mpas.batch.run_base:run_base', 'co2mpas.batch.run_base:CO2MPAS model', 'extract_calibrated_models') | ('clutch_torque_converter_model selector',) | ('co2mpas.model.selector._errors:CTCM-wltp_l errors',) | ('co2mpas.model.selector._error:CTCM-wltp_l error vs wltp_l',) | ('co2mpas.model.selector.<lambda>:Clutch and torque-converter',) | ('lock_up_tc_limits',)
|  |  |  | 2234 |  | ('co2mpas.batch.run_base:run_base', 'co2mpas.batch.run_base:CO2MPAS model', 'extract_calibrated_models') | ('clutch_torque_converter_model selector',) | ('co2mpas.model.selector._errors:CTCM-wltp_l errors',) | ('co2mpas.model.selector._error:CTCM-wltp_l error vs wltp_l',) | ('co2mpas.model.selector.<lambda>:Clutch and torque-converter',) | ('max_clutch_window_width',)
|  |  |  | 2235 |  | ('co2mpas.batch.run_base:run_base', 'co2mpas.batch.run_base:CO2MPAS model', 'extract_calibrated_models') | ('clutch_torque_converter_model selector',) | ('co2mpas.model.selector._errors:CTCM-wltp_l errors',) | ('co2mpas.model.selector._error:CTCM-wltp_l error vs wltp_l',) | ('co2mpas.model.selector.<lambda>:Clutch and torque-converter',) | ('clutch', 'max_clutch_window_width')
|  |  |  | 2236 |  | ('co2mpas.batch.run_base:run_base', 'co2mpas.batch.run_base:CO2MPAS model', 'extract_calibrated_models') | ('clutch_torque_converter_model selector',) | ('co2mpas.model.selector._errors:CTCM-wltp_l errors',) | ('co2mpas.model.selector._error:CTCM-wltp_l error vs wltp_l',) | ('co2mpas.model.selector.<lambda>:Clutch and torque-converter',) | ('stop_velocity',)
|  |  |  | 2237 |  | ('co2mpas.batch.run_base:run_base', 'co2mpas.batch.run_base:CO2MPAS model', 'extract_calibrated_models') | ('clutch_torque_converter_model selector',) | ('co2mpas.model.selector._errors:CTCM-wltp_l errors',) | ('co2mpas.model.selector._error:CTCM-wltp_l error vs wltp_l',) | ('co2mpas.model.selector.<lambda>:Clutch and torque-converter',) | ('times',)
|  |  |  | 2238 |  | ('co2mpas.batch.run_base:run_base', 'co2mpas.batch.run_base:CO2MPAS model', 'extract_calibrated_models') | ('clutch_torque_converter_model selector',) | ('co2mpas.model.selector._errors:CTCM-wltp_l errors',) | ('co2mpas.model.selector._error:CTCM-wltp_l error vs wltp_l',) | ('co2mpas.model.selector.<lambda>:Clutch and torque-converter',) | ('clutch', 'times')
|  |  |  | 2239 |  | ('co2mpas.batch.run_base:run_base', 'co2mpas.batch.run_base:CO2MPAS model', 'extract_calibrated_models') | ('clutch_torque_converter_model selector',) | ('co2mpas.model.selector._errors:CTCM-wltp_l errors',) | ('co2mpas.model.selector._error:CTCM-wltp_l error vs wltp_l',) | ('co2mpas.model.selector.<lambda>:Clutch and torque-converter',) | ('clutch', sink)
|  |  |  | 2240 |  | ('co2mpas.batch.run_base:run_base', 'co2mpas.batch.run_base:CO2MPAS model', 'extract_calibrated_models') | ('clutch_torque_converter_model selector',) | ('co2mpas.model.selector._errors:CTCM-wltp_l errors',) | ('co2mpas.model.selector._error:CTCM-wltp_l error vs wltp_l',) | ('co2mpas.model.selector.<lambda>:Clutch and torque-converter',) | ('clutch', start)
|  |  |  | 2241 |  | ('co2mpas.batch.run_base:run_base', 'co2mpas.batch.run_base:CO2MPAS model', 'extract_calibrated_models') | ('clutch_torque_converter_model selector',) | ('co2mpas.model.selector._errors:CTCM-wltp_l errors',) | ('co2mpas.model.selector._error:CTCM-wltp_l error vs wltp_l',) | ('co2mpas.model.selector.<lambda>:Clutch and torque-converter',) | ('co2mpas.model.physical.clutch_tc:default_has_torque_converter',)
|  |  |  | 2242 | 0:00 | ('co2mpas.batch.run_base:run_base', 'co2mpas.batch.run_base:CO2MPAS model', 'extract_calibrated_models') | ('clutch_torque_converter_model selector',) | ('co2mpas.model.selector._errors:CTCM-wltp_l errors',) | ('co2mpas.model.selector._error:CTCM-wltp_l error vs wltp_l',) | ('co2mpas.model.selector.<lambda>:Clutch and torque-converter',) | ('clutch', 'co2mpas.model.physical.clutch_tc.clutch:default_clutch_k_factor_curve')
|  |  |  | 2243 |  | ('co2mpas.batch.run_base:run_base', 'co2mpas.batch.run_base:CO2MPAS model', 'extract_calibrated_models') | ('clutch_torque_converter_model selector',) | ('co2mpas.model.selector._errors:CTCM-wltp_l errors',) | ('co2mpas.model.selector._error:CTCM-wltp_l error vs wltp_l',) | ('co2mpas.model.selector.<lambda>:Clutch and torque-converter',) | ('clutch', 'k_factor_curve')
|  |  |  | 2244 |  | ('co2mpas.batch.run_base:run_base', 'co2mpas.batch.run_base:CO2MPAS model', 'extract_calibrated_models') | ('clutch_torque_converter_model selector',) | ('co2mpas.model.selector._errors:CTCM-wltp_l errors',) | ('co2mpas.model.selector._error:CTCM-wltp_l error vs wltp_l',) | ('co2mpas.model.selector.<lambda>:Clutch and torque-converter',) | ('k_factor_curve',)
|  |  |  | 2245 |  | ('co2mpas.batch.run_base:run_base', 'co2mpas.batch.run_base:CO2MPAS model', 'extract_calibrated_models') | ('clutch_torque_converter_model selector',) | ('co2mpas.model.selector._errors:CTCM-wltp_l errors',) | ('co2mpas.model.selector._error:CTCM-wltp_l error vs wltp_l',) | ('results',)
|  |  |  | 2246 | 0:00 | ('co2mpas.batch.run_base:run_base', 'co2mpas.batch.run_base:CO2MPAS model', 'extract_calibrated_models') | ('clutch_torque_converter_model selector',) | ('co2mpas.model.selector._errors:CTCM-wltp_l errors',) | ('co2mpas.model.selector._error:CTCM-wltp_l error vs wltp_l',) | ('select_outputs',)
|  |  |  | 2247 |  | ('co2mpas.batch.run_base:run_base', 'co2mpas.batch.run_base:CO2MPAS model', 'extract_calibrated_models') | ('clutch_torque_converter_model selector',) | ('co2mpas.model.selector._errors:CTCM-wltp_l errors',) | ('co2mpas.model.selector._error:CTCM-wltp_l error vs wltp_l',) | ('predictions',)
|  |  |  | 2248 | 0:00 | ('co2mpas.batch.run_base:run_base', 'co2mpas.batch.run_base:CO2MPAS model', 'extract_calibrated_models') | ('clutch_torque_converter_model selector',) | ('co2mpas.model.selector._errors:CTCM-wltp_l errors',) | ('co2mpas.model.selector._error:CTCM-wltp_l error vs wltp_l',) | ('co2mpas.model.selector:make_metrics',)
|  |  |  | 2249 |  | ('co2mpas.batch.run_base:run_base', 'co2mpas.batch.run_base:CO2MPAS model', 'extract_calibrated_models') | ('clutch_torque_converter_model selector',) | ('co2mpas.model.selector._errors:CTCM-wltp_l errors',) | ('co2mpas.model.selector._error:CTCM-wltp_l error vs wltp_l',) | ('errors',)
|  |  |  | 2250 | 0:00 | ('co2mpas.batch.run_base:run_base', 'co2mpas.batch.run_base:CO2MPAS model', 'extract_calibrated_models') | ('clutch_torque_converter_model selector',) | ('co2mpas.model.selector._errors:CTCM-wltp_l errors',) | ('co2mpas.model.selector._error:CTCM-wltp_l error vs wltp_l',) | ('co2mpas.model.selector:check_limits',)
|  |  |  | 2251 |  | ('co2mpas.batch.run_base:run_base', 'co2mpas.batch.run_base:CO2MPAS model', 'extract_calibrated_models') | ('clutch_torque_converter_model selector',) | ('co2mpas.model.selector._errors:CTCM-wltp_l errors',) | ('co2mpas.model.selector._error:CTCM-wltp_l error vs wltp_l',) | ('status',)
|  |  |  | 2252 |  | ('co2mpas.batch.run_base:run_base', 'co2mpas.batch.run_base:CO2MPAS model', 'extract_calibrated_models') | ('clutch_torque_converter_model selector',) | ('co2mpas.model.selector._errors:CTCM-wltp_l errors',) | ('error/wltp_h',)
|  |  |  | 2253 |  | ('co2mpas.batch.run_base:run_base', 'co2mpas.batch.run_base:CO2MPAS model', 'extract_calibrated_models') | ('clutch_torque_converter_model selector',) | ('co2mpas.model.selector._errors:CTCM-wltp_l errors',) | ('error/wltp_l',)
|  |  |  | 2254 |  | ('co2mpas.batch.run_base:run_base', 'co2mpas.batch.run_base:CO2MPAS model', 'extract_calibrated_models') | ('clutch_torque_converter_model selector',) | ('error/wltp_h',)
|  |  |  | 2255 |  | ('co2mpas.batch.run_base:run_base', 'co2mpas.batch.run_base:CO2MPAS model', 'extract_calibrated_models') | ('clutch_torque_converter_model selector',) | ('error/wltp_l',)
|  |  |  | 2256 | 0:00 | ('co2mpas.batch.run_base:run_base', 'co2mpas.batch.run_base:CO2MPAS model', 'extract_calibrated_models') | ('clutch_torque_converter_model selector',) | ('sort_models',)
|  |  |  | 2257 |  | ('co2mpas.batch.run_base:run_base', 'co2mpas.batch.run_base:CO2MPAS model', 'extract_calibrated_models') | ('clutch_torque_converter_model selector',) | ('rank',)
|  |  |  | 2258 | 0:00 | ('co2mpas.batch.run_base:run_base', 'co2mpas.batch.run_base:CO2MPAS model', 'extract_calibrated_models') | ('clutch_torque_converter_model selector',) | ('get_best_model',)
|  |  |  | 2259 |  | ('co2mpas.batch.run_base:run_base', 'co2mpas.batch.run_base:CO2MPAS model', 'extract_calibrated_models') | ('clutch_torque_converter_model selector',) | ('errors',)
|  |  |  | 2260 |  | ('co2mpas.batch.run_base:run_base', 'co2mpas.batch.run_base:CO2MPAS model', 'extract_calibrated_models') | ('clutch_torque_converter_model selector',) | ('model',)
|  |  |  | 2261 | 0:00 | ('co2mpas.batch.run_base:run_base', 'co2mpas.batch.run_base:CO2MPAS model', 'extract_calibrated_models') | ('co2_params selector',)
|  |  |  | 2262 |  | ('co2mpas.batch.run_base:run_base', 'co2mpas.batch.run_base:CO2MPAS model', 'extract_calibrated_models') | ('co2_params selector',) | ('best_model_settings',)
|  |  |  | 2263 |  | ('co2mpas.batch.run_base:run_base', 'co2mpas.batch.run_base:CO2MPAS model', 'extract_calibrated_models') | ('co2_params selector',) | ('selector_settings',)
|  |  |  | 2264 |  | ('co2mpas.batch.run_base:run_base', 'co2mpas.batch.run_base:CO2MPAS model', 'extract_calibrated_models') | ('co2_params selector',) | ('wltp_h',)
|  |  |  | 2265 |  | ('co2mpas.batch.run_base:run_base', 'co2mpas.batch.run_base:CO2MPAS model', 'extract_calibrated_models') | ('co2_params selector',) | ('wltp_l',)
|  |  |  | 2266 | 0:00 | ('co2mpas.batch.run_base:run_base', 'co2mpas.batch.run_base:CO2MPAS model', 'extract_calibrated_models') | ('co2_params selector',) | ('co2mpas.model.selector:define_selector_settings',)
|  |  |  | 2267 |  | ('co2mpas.batch.run_base:run_base', 'co2mpas.batch.run_base:CO2MPAS model', 'extract_calibrated_models') | ('co2_params selector',) | ('error_settings',)
|  |  |  | 2268 | 0:00 | ('co2mpas.batch.run_base:run_base', 'co2mpas.batch.run_base:CO2MPAS model', 'extract_calibrated_models') | ('co2_params selector',) | ('co2mpas.model.selector._errors:CP-wltp_h errors',)
|  |  |  | 2269 |  | ('co2mpas.batch.run_base:run_base', 'co2mpas.batch.run_base:CO2MPAS model', 'extract_calibrated_models') | ('co2_params selector',) | ('co2mpas.model.selector._errors:CP-wltp_h errors',) | ('data_in',)
|  |  |  | 2270 |  | ('co2mpas.batch.run_base:run_base', 'co2mpas.batch.run_base:CO2MPAS model', 'extract_calibrated_models') | ('co2_params selector',) | ('co2mpas.model.selector._errors:CP-wltp_h errors',) | ('error_settings',)
|  |  |  | 2271 |  | ('co2mpas.batch.run_base:run_base', 'co2mpas.batch.run_base:CO2MPAS model', 'extract_calibrated_models') | ('co2_params selector',) | ('co2mpas.model.selector._errors:CP-wltp_h errors',) | ('models',)
|  |  |  | 2272 |  | ('co2mpas.batch.run_base:run_base', 'co2mpas.batch.run_base:CO2MPAS model', 'extract_calibrated_models') | ('co2_params selector',) | ('co2mpas.model.selector._errors:CP-wltp_h errors',) | ('wltp_h',)
|  |  |  | 2273 |  | ('co2mpas.batch.run_base:run_base', 'co2mpas.batch.run_base:CO2MPAS model', 'extract_calibrated_models') | ('co2_params selector',) | ('co2mpas.model.selector._errors:CP-wltp_h errors',) | ('wltp_l',)
|  |  |  | 2274 | 0:00 | ('co2mpas.batch.run_base:run_base', 'co2mpas.batch.run_base:CO2MPAS model', 'extract_calibrated_models') | ('co2_params selector',) | ('co2mpas.model.selector._errors:CP-wltp_h errors',) | ('select_models',)
|  |  |  | 2275 |  | ('co2mpas.batch.run_base:run_base', 'co2mpas.batch.run_base:CO2MPAS model', 'extract_calibrated_models') | ('co2_params selector',) | ('co2mpas.model.selector._errors:CP-wltp_h errors',) | ('calibrated_models',)
|  |  |  | 2276 | 0:00 | ('co2mpas.batch.run_base:run_base', 'co2mpas.batch.run_base:CO2MPAS model', 'extract_calibrated_models') | ('co2_params selector',) | ('co2mpas.model.selector._errors:CP-wltp_h errors',) | ('co2mpas.dispatcher.utils.dsp:map_list',)
|  |  |  | 2277 | 0:00 | ('co2mpas.batch.run_base:run_base', 'co2mpas.batch.run_base:CO2MPAS model', 'extract_calibrated_models') | ('co2_params selector',) | ('co2mpas.model.selector._errors:CP-wltp_h errors',) | ('co2mpas.dispatcher.utils.dsp:map_list<0>',)
|  |  |  | 2278 |  | ('co2mpas.batch.run_base:run_base', 'co2mpas.batch.run_base:CO2MPAS model', 'extract_calibrated_models') | ('co2_params selector',) | ('co2mpas.model.selector._errors:CP-wltp_h errors',) | ('input/wltp_h',)
|  |  |  | 2279 |  | ('co2mpas.batch.run_base:run_base', 'co2mpas.batch.run_base:CO2MPAS model', 'extract_calibrated_models') | ('co2_params selector',) | ('co2mpas.model.selector._errors:CP-wltp_h errors',) | ('input/wltp_l',)
|  |  |  | 2280 | 0:00 | ('co2mpas.batch.run_base:run_base', 'co2mpas.batch.run_base:CO2MPAS model', 'extract_calibrated_models') | ('co2_params selector',) | ('co2mpas.model.selector._errors:CP-wltp_h errors',) | ('co2mpas.model.selector._error:CP-wltp_h error vs wltp_h',)
|  |  |  | 2281 |  | ('co2mpas.batch.run_base:run_base', 'co2mpas.batch.run_base:CO2MPAS model', 'extract_calibrated_models') | ('co2_params selector',) | ('co2mpas.model.selector._errors:CP-wltp_h errors',) | ('co2mpas.model.selector._error:CP-wltp_h error vs wltp_h',) | ('calibrated_models',)
|  |  |  | 2282 |  | ('co2mpas.batch.run_base:run_base', 'co2mpas.batch.run_base:CO2MPAS model', 'extract_calibrated_models') | ('co2_params selector',) | ('co2mpas.model.selector._errors:CP-wltp_h errors',) | ('co2mpas.model.selector._error:CP-wltp_h error vs wltp_h',) | ('data',)
|  |  |  | 2283 |  | ('co2mpas.batch.run_base:run_base', 'co2mpas.batch.run_base:CO2MPAS model', 'extract_calibrated_models') | ('co2_params selector',) | ('co2mpas.model.selector._errors:CP-wltp_h errors',) | ('co2mpas.model.selector._error:CP-wltp_h error vs wltp_h',) | ('dn_limit',)
|  |  |  | 2284 |  | ('co2mpas.batch.run_base:run_base', 'co2mpas.batch.run_base:CO2MPAS model', 'extract_calibrated_models') | ('co2_params selector',) | ('co2mpas.model.selector._errors:CP-wltp_h errors',) | ('co2mpas.model.selector._error:CP-wltp_h error vs wltp_h',) | ('inputs',)
|  |  |  | 2285 |  | ('co2mpas.batch.run_base:run_base', 'co2mpas.batch.run_base:CO2MPAS model', 'extract_calibrated_models') | ('co2_params selector',) | ('co2mpas.model.selector._errors:CP-wltp_h errors',) | ('co2mpas.model.selector._error:CP-wltp_h error vs wltp_h',) | ('inputs_map',)
|  |  |  | 2286 |  | ('co2mpas.batch.run_base:run_base', 'co2mpas.batch.run_base:CO2MPAS model', 'extract_calibrated_models') | ('co2_params selector',) | ('co2mpas.model.selector._errors:CP-wltp_h errors',) | ('co2mpas.model.selector._error:CP-wltp_h error vs wltp_h',) | ('metrics',)
|  |  |  | 2287 |  | ('co2mpas.batch.run_base:run_base', 'co2mpas.batch.run_base:CO2MPAS model', 'extract_calibrated_models') | ('co2_params selector',) | ('co2mpas.model.selector._errors:CP-wltp_h errors',) | ('co2mpas.model.selector._error:CP-wltp_h error vs wltp_h',) | ('metrics_inputs',)
|  |  |  | 2288 |  | ('co2mpas.batch.run_base:run_base', 'co2mpas.batch.run_base:CO2MPAS model', 'extract_calibrated_models') | ('co2_params selector',) | ('co2mpas.model.selector._errors:CP-wltp_h errors',) | ('co2mpas.model.selector._error:CP-wltp_h error vs wltp_h',) | ('outputs',)
|  |  |  | 2289 |  | ('co2mpas.batch.run_base:run_base', 'co2mpas.batch.run_base:CO2MPAS model', 'extract_calibrated_models') | ('co2_params selector',) | ('co2mpas.model.selector._errors:CP-wltp_h errors',) | ('co2mpas.model.selector._error:CP-wltp_h error vs wltp_h',) | ('targets',)
|  |  |  | 2290 |  | ('co2mpas.batch.run_base:run_base', 'co2mpas.batch.run_base:CO2MPAS model', 'extract_calibrated_models') | ('co2_params selector',) | ('co2mpas.model.selector._errors:CP-wltp_h errors',) | ('co2mpas.model.selector._error:CP-wltp_h error vs wltp_h',) | ('up_limit',)
|  |  |  | 2291 | 0:00 | ('co2mpas.batch.run_base:run_base', 'co2mpas.batch.run_base:CO2MPAS model', 'extract_calibrated_models') | ('co2_params selector',) | ('co2mpas.model.selector._errors:CP-wltp_h errors',) | ('co2mpas.model.selector._error:CP-wltp_h error vs wltp_h',) | ('select_inputs',)
|  |  |  | 2292 | 0:00 | ('co2mpas.batch.run_base:run_base', 'co2mpas.batch.run_base:CO2MPAS model', 'extract_calibrated_models') | ('co2_params selector',) | ('co2mpas.model.selector._errors:CP-wltp_h errors',) | ('co2mpas.model.selector._error:CP-wltp_h error vs wltp_h',) | ('select_metrics_inputs',)
|  |  |  | 2293 | 0:00 | ('co2mpas.batch.run_base:run_base', 'co2mpas.batch.run_base:CO2MPAS model', 'extract_calibrated_models') | ('co2_params selector',) | ('co2mpas.model.selector._errors:CP-wltp_h errors',) | ('co2mpas.model.selector._error:CP-wltp_h error vs wltp_h',) | ('select_targets',)
|  |  |  | 2294 |  | ('co2mpas.batch.run_base:run_base', 'co2mpas.batch.run_base:CO2MPAS model', 'extract_calibrated_models') | ('co2_params selector',) | ('co2mpas.model.selector._errors:CP-wltp_h errors',) | ('co2mpas.model.selector._error:CP-wltp_h error vs wltp_h',) | ('inputs<0>',)
|  |  |  | 2295 |  | ('co2mpas.batch.run_base:run_base', 'co2mpas.batch.run_base:CO2MPAS model', 'extract_calibrated_models') | ('co2_params selector',) | ('co2mpas.model.selector._errors:CP-wltp_h errors',) | ('co2mpas.model.selector._error:CP-wltp_h error vs wltp_h',) | ('metrics_args',)
|  |  |  | 2296 |  | ('co2mpas.batch.run_base:run_base', 'co2mpas.batch.run_base:CO2MPAS model', 'extract_calibrated_models') | ('co2_params selector',) | ('co2mpas.model.selector._errors:CP-wltp_h errors',) | ('co2mpas.model.selector._error:CP-wltp_h error vs wltp_h',) | ('references',)
|  |  |  | 2297 | 0:00 | ('co2mpas.batch.run_base:run_base', 'co2mpas.batch.run_base:CO2MPAS model', 'extract_calibrated_models') | ('co2_params selector',) | ('co2mpas.model.selector._errors:CP-wltp_h errors',) | ('co2mpas.model.selector._error:CP-wltp_h error vs wltp_h',) | ('select_inputs<0>',)
|  |  |  | 2298 |  | ('co2mpas.batch.run_base:run_base', 'co2mpas.batch.run_base:CO2MPAS model', 'extract_calibrated_models') | ('co2_params selector',) | ('co2mpas.model.selector._errors:CP-wltp_h errors',) | ('co2mpas.model.selector._error:CP-wltp_h error vs wltp_h',) | ('inputs<1>',)
|  |  |  | 2299 | 0:00 | ('co2mpas.batch.run_base:run_base', 'co2mpas.batch.run_base:CO2MPAS model', 'extract_calibrated_models') | ('co2_params selector',) | ('co2mpas.model.selector._errors:CP-wltp_h errors',) | ('co2mpas.model.selector._error:CP-wltp_h error vs wltp_h',) | ('co2mpas.dispatcher.utils.dsp:combine_dicts',)
|  |  |  | 2300 |  | ('co2mpas.batch.run_base:run_base', 'co2mpas.batch.run_base:CO2MPAS model', 'extract_calibrated_models') | ('co2_params selector',) | ('co2mpas.model.selector._errors:CP-wltp_h errors',) | ('co2mpas.model.selector._error:CP-wltp_h error vs wltp_h',) | ('prediction_inputs',)
|  |  |  | 2301 | 0:00 | ('co2mpas.batch.run_base:run_base', 'co2mpas.batch.run_base:CO2MPAS model', 'extract_calibrated_models') | ('co2_params selector',) | ('co2mpas.model.selector._errors:CP-wltp_h errors',) | ('co2mpas.model.selector._error:CP-wltp_h error vs wltp_h',) | ('co2mpas.model.selector.define_sub_model:Engine CO2 emission sub model',)
|  |  |  | 2302 |  | ('co2mpas.batch.run_base:run_base', 'co2mpas.batch.run_base:CO2MPAS model', 'extract_calibrated_models') | ('co2_params selector',) | ('co2mpas.model.selector._errors:CP-wltp_h errors',) | ('co2mpas.model.selector._error:CP-wltp_h error vs wltp_h',) | ('co2mpas.model.selector.define_sub_model:Engine CO2 emission sub model',) | ('calibration_status',)
|  |  |  | 2303 |  | ('co2mpas.batch.run_base:run_base', 'co2mpas.batch.run_base:CO2MPAS model', 'extract_calibrated_models') | ('co2_params selector',) | ('co2mpas.model.selector._errors:CP-wltp_h errors',) | ('co2mpas.model.selector._error:CP-wltp_h error vs wltp_h',) | ('co2mpas.model.selector.define_sub_model:Engine CO2 emission sub model',) | ('co2_emissions_model',)
|  |  |  | 2304 |  | ('co2mpas.batch.run_base:run_base', 'co2mpas.batch.run_base:CO2MPAS model', 'extract_calibrated_models') | ('co2_params selector',) | ('co2mpas.model.selector._errors:CP-wltp_h errors',) | ('co2mpas.model.selector._error:CP-wltp_h error vs wltp_h',) | ('co2mpas.model.selector.define_sub_model:Engine CO2 emission sub model',) | ('co2_params',)
|  |  |  | 2305 |  | ('co2mpas.batch.run_base:run_base', 'co2mpas.batch.run_base:CO2MPAS model', 'extract_calibrated_models') | ('co2_params selector',) | ('co2mpas.model.selector._errors:CP-wltp_h errors',) | ('co2mpas.model.selector._error:CP-wltp_h error vs wltp_h',) | ('co2mpas.model.selector.define_sub_model:Engine CO2 emission sub model',) | ('co2_params_calibrated',)
|  |  |  | 2306 |  | ('co2mpas.batch.run_base:run_base', 'co2mpas.batch.run_base:CO2MPAS model', 'extract_calibrated_models') | ('co2_params selector',) | ('co2mpas.model.selector._errors:CP-wltp_h errors',) | ('co2mpas.model.selector._error:CP-wltp_h error vs wltp_h',) | ('co2mpas.model.selector.define_sub_model:Engine CO2 emission sub model',) | ('co2mpas.model.physical.engine.co2_emission:define_co2_params_calibrated',)
|  |  |  | 2307 | 0:00 | ('co2mpas.batch.run_base:run_base', 'co2mpas.batch.run_base:CO2MPAS model', 'extract_calibrated_models') | ('co2_params selector',) | ('co2mpas.model.selector._errors:CP-wltp_h errors',) | ('co2mpas.model.selector._error:CP-wltp_h error vs wltp_h',) | ('co2mpas.model.selector.define_sub_model:Engine CO2 emission sub model',) | ('co2mpas.model.physical.engine.co2_emission:predict_co2_emissions',)
|  |  |  | 2308 |  | ('co2mpas.batch.run_base:run_base', 'co2mpas.batch.run_base:CO2MPAS model', 'extract_calibrated_models') | ('co2_params selector',) | ('co2mpas.model.selector._errors:CP-wltp_h errors',) | ('co2mpas.model.selector._error:CP-wltp_h error vs wltp_h',) | ('co2mpas.model.selector.define_sub_model:Engine CO2 emission sub model',) | ('co2_emissions',)
|  |  |  | 2309 |  | ('co2mpas.batch.run_base:run_base', 'co2mpas.batch.run_base:CO2MPAS model', 'extract_calibrated_models') | ('co2_params selector',) | ('co2mpas.model.selector._errors:CP-wltp_h errors',) | ('co2mpas.model.selector._error:CP-wltp_h error vs wltp_h',) | ('results',)
|  |  |  | 2310 | 0:00 | ('co2mpas.batch.run_base:run_base', 'co2mpas.batch.run_base:CO2MPAS model', 'extract_calibrated_models') | ('co2_params selector',) | ('co2mpas.model.selector._errors:CP-wltp_h errors',) | ('co2mpas.model.selector._error:CP-wltp_h error vs wltp_h',) | ('select_outputs',)
|  |  |  | 2311 |  | ('co2mpas.batch.run_base:run_base', 'co2mpas.batch.run_base:CO2MPAS model', 'extract_calibrated_models') | ('co2_params selector',) | ('co2mpas.model.selector._errors:CP-wltp_h errors',) | ('co2mpas.model.selector._error:CP-wltp_h error vs wltp_h',) | ('predictions',)
|  |  |  | 2312 | 0:00 | ('co2mpas.batch.run_base:run_base', 'co2mpas.batch.run_base:CO2MPAS model', 'extract_calibrated_models') | ('co2_params selector',) | ('co2mpas.model.selector._errors:CP-wltp_h errors',) | ('co2mpas.model.selector._error:CP-wltp_h error vs wltp_h',) | ('co2mpas.model.selector:make_metrics',)
|  |  |  | 2313 |  | ('co2mpas.batch.run_base:run_base', 'co2mpas.batch.run_base:CO2MPAS model', 'extract_calibrated_models') | ('co2_params selector',) | ('co2mpas.model.selector._errors:CP-wltp_h errors',) | ('co2mpas.model.selector._error:CP-wltp_h error vs wltp_h',) | ('errors',)
|  |  |  | 2314 | 0:00 | ('co2mpas.batch.run_base:run_base', 'co2mpas.batch.run_base:CO2MPAS model', 'extract_calibrated_models') | ('co2_params selector',) | ('co2mpas.model.selector._errors:CP-wltp_h errors',) | ('co2mpas.model.selector._error:CP-wltp_h error vs wltp_h',) | ('co2mpas.model.selector:check_limits',)
|  |  |  | 2315 |  | ('co2mpas.batch.run_base:run_base', 'co2mpas.batch.run_base:CO2MPAS model', 'extract_calibrated_models') | ('co2_params selector',) | ('co2mpas.model.selector._errors:CP-wltp_h errors',) | ('co2mpas.model.selector._error:CP-wltp_h error vs wltp_h',) | ('status',)
|  |  |  | 2316 | 0:00 | ('co2mpas.batch.run_base:run_base', 'co2mpas.batch.run_base:CO2MPAS model', 'extract_calibrated_models') | ('co2_params selector',) | ('co2mpas.model.selector._errors:CP-wltp_h errors',) | ('co2mpas.model.selector._error:CP-wltp_h error vs wltp_l',)
|  |  |  | 2317 |  | ('co2mpas.batch.run_base:run_base', 'co2mpas.batch.run_base:CO2MPAS model', 'extract_calibrated_models') | ('co2_params selector',) | ('co2mpas.model.selector._errors:CP-wltp_h errors',) | ('co2mpas.model.selector._error:CP-wltp_h error vs wltp_l',) | ('calibrated_models',)
|  |  |  | 2318 |  | ('co2mpas.batch.run_base:run_base', 'co2mpas.batch.run_base:CO2MPAS model', 'extract_calibrated_models') | ('co2_params selector',) | ('co2mpas.model.selector._errors:CP-wltp_h errors',) | ('co2mpas.model.selector._error:CP-wltp_h error vs wltp_l',) | ('data',)
|  |  |  | 2319 |  | ('co2mpas.batch.run_base:run_base', 'co2mpas.batch.run_base:CO2MPAS model', 'extract_calibrated_models') | ('co2_params selector',) | ('co2mpas.model.selector._errors:CP-wltp_h errors',) | ('co2mpas.model.selector._error:CP-wltp_h error vs wltp_l',) | ('dn_limit',)
|  |  |  | 2320 |  | ('co2mpas.batch.run_base:run_base', 'co2mpas.batch.run_base:CO2MPAS model', 'extract_calibrated_models') | ('co2_params selector',) | ('co2mpas.model.selector._errors:CP-wltp_h errors',) | ('co2mpas.model.selector._error:CP-wltp_h error vs wltp_l',) | ('inputs',)
|  |  |  | 2321 |  | ('co2mpas.batch.run_base:run_base', 'co2mpas.batch.run_base:CO2MPAS model', 'extract_calibrated_models') | ('co2_params selector',) | ('co2mpas.model.selector._errors:CP-wltp_h errors',) | ('co2mpas.model.selector._error:CP-wltp_h error vs wltp_l',) | ('inputs_map',)
|  |  |  | 2322 |  | ('co2mpas.batch.run_base:run_base', 'co2mpas.batch.run_base:CO2MPAS model', 'extract_calibrated_models') | ('co2_params selector',) | ('co2mpas.model.selector._errors:CP-wltp_h errors',) | ('co2mpas.model.selector._error:CP-wltp_h error vs wltp_l',) | ('metrics',)
|  |  |  | 2323 |  | ('co2mpas.batch.run_base:run_base', 'co2mpas.batch.run_base:CO2MPAS model', 'extract_calibrated_models') | ('co2_params selector',) | ('co2mpas.model.selector._errors:CP-wltp_h errors',) | ('co2mpas.model.selector._error:CP-wltp_h error vs wltp_l',) | ('metrics_inputs',)
|  |  |  | 2324 |  | ('co2mpas.batch.run_base:run_base', 'co2mpas.batch.run_base:CO2MPAS model', 'extract_calibrated_models') | ('co2_params selector',) | ('co2mpas.model.selector._errors:CP-wltp_h errors',) | ('co2mpas.model.selector._error:CP-wltp_h error vs wltp_l',) | ('outputs',)
|  |  |  | 2325 |  | ('co2mpas.batch.run_base:run_base', 'co2mpas.batch.run_base:CO2MPAS model', 'extract_calibrated_models') | ('co2_params selector',) | ('co2mpas.model.selector._errors:CP-wltp_h errors',) | ('co2mpas.model.selector._error:CP-wltp_h error vs wltp_l',) | ('targets',)
|  |  |  | 2326 |  | ('co2mpas.batch.run_base:run_base', 'co2mpas.batch.run_base:CO2MPAS model', 'extract_calibrated_models') | ('co2_params selector',) | ('co2mpas.model.selector._errors:CP-wltp_h errors',) | ('co2mpas.model.selector._error:CP-wltp_h error vs wltp_l',) | ('up_limit',)
|  |  |  | 2327 | 0:00 | ('co2mpas.batch.run_base:run_base', 'co2mpas.batch.run_base:CO2MPAS model', 'extract_calibrated_models') | ('co2_params selector',) | ('co2mpas.model.selector._errors:CP-wltp_h errors',) | ('co2mpas.model.selector._error:CP-wltp_h error vs wltp_l',) | ('select_inputs',)
|  |  |  | 2328 | 0:00 | ('co2mpas.batch.run_base:run_base', 'co2mpas.batch.run_base:CO2MPAS model', 'extract_calibrated_models') | ('co2_params selector',) | ('co2mpas.model.selector._errors:CP-wltp_h errors',) | ('co2mpas.model.selector._error:CP-wltp_h error vs wltp_l',) | ('select_metrics_inputs',)
|  |  |  | 2329 | 0:00 | ('co2mpas.batch.run_base:run_base', 'co2mpas.batch.run_base:CO2MPAS model', 'extract_calibrated_models') | ('co2_params selector',) | ('co2mpas.model.selector._errors:CP-wltp_h errors',) | ('co2mpas.model.selector._error:CP-wltp_h error vs wltp_l',) | ('select_targets',)
|  |  |  | 2330 |  | ('co2mpas.batch.run_base:run_base', 'co2mpas.batch.run_base:CO2MPAS model', 'extract_calibrated_models') | ('co2_params selector',) | ('co2mpas.model.selector._errors:CP-wltp_h errors',) | ('co2mpas.model.selector._error:CP-wltp_h error vs wltp_l',) | ('inputs<0>',)
|  |  |  | 2331 |  | ('co2mpas.batch.run_base:run_base', 'co2mpas.batch.run_base:CO2MPAS model', 'extract_calibrated_models') | ('co2_params selector',) | ('co2mpas.model.selector._errors:CP-wltp_h errors',) | ('co2mpas.model.selector._error:CP-wltp_h error vs wltp_l',) | ('metrics_args',)
|  |  |  | 2332 |  | ('co2mpas.batch.run_base:run_base', 'co2mpas.batch.run_base:CO2MPAS model', 'extract_calibrated_models') | ('co2_params selector',) | ('co2mpas.model.selector._errors:CP-wltp_h errors',) | ('co2mpas.model.selector._error:CP-wltp_h error vs wltp_l',) | ('references',)
|  |  |  | 2333 | 0:00 | ('co2mpas.batch.run_base:run_base', 'co2mpas.batch.run_base:CO2MPAS model', 'extract_calibrated_models') | ('co2_params selector',) | ('co2mpas.model.selector._errors:CP-wltp_h errors',) | ('co2mpas.model.selector._error:CP-wltp_h error vs wltp_l',) | ('select_inputs<0>',)
|  |  |  | 2334 |  | ('co2mpas.batch.run_base:run_base', 'co2mpas.batch.run_base:CO2MPAS model', 'extract_calibrated_models') | ('co2_params selector',) | ('co2mpas.model.selector._errors:CP-wltp_h errors',) | ('co2mpas.model.selector._error:CP-wltp_h error vs wltp_l',) | ('inputs<1>',)
|  |  |  | 2335 | 0:00 | ('co2mpas.batch.run_base:run_base', 'co2mpas.batch.run_base:CO2MPAS model', 'extract_calibrated_models') | ('co2_params selector',) | ('co2mpas.model.selector._errors:CP-wltp_h errors',) | ('co2mpas.model.selector._error:CP-wltp_h error vs wltp_l',) | ('co2mpas.dispatcher.utils.dsp:combine_dicts',)
|  |  |  | 2336 |  | ('co2mpas.batch.run_base:run_base', 'co2mpas.batch.run_base:CO2MPAS model', 'extract_calibrated_models') | ('co2_params selector',) | ('co2mpas.model.selector._errors:CP-wltp_h errors',) | ('co2mpas.model.selector._error:CP-wltp_h error vs wltp_l',) | ('prediction_inputs',)
|  |  |  | 2337 | 0:00 | ('co2mpas.batch.run_base:run_base', 'co2mpas.batch.run_base:CO2MPAS model', 'extract_calibrated_models') | ('co2_params selector',) | ('co2mpas.model.selector._errors:CP-wltp_h errors',) | ('co2mpas.model.selector._error:CP-wltp_h error vs wltp_l',) | ('co2mpas.model.selector.define_sub_model:Engine CO2 emission sub model',)
|  |  |  | 2338 |  | ('co2mpas.batch.run_base:run_base', 'co2mpas.batch.run_base:CO2MPAS model', 'extract_calibrated_models') | ('co2_params selector',) | ('co2mpas.model.selector._errors:CP-wltp_h errors',) | ('co2mpas.model.selector._error:CP-wltp_h error vs wltp_l',) | ('co2mpas.model.selector.define_sub_model:Engine CO2 emission sub model',) | ('calibration_status',)
|  |  |  | 2339 |  | ('co2mpas.batch.run_base:run_base', 'co2mpas.batch.run_base:CO2MPAS model', 'extract_calibrated_models') | ('co2_params selector',) | ('co2mpas.model.selector._errors:CP-wltp_h errors',) | ('co2mpas.model.selector._error:CP-wltp_h error vs wltp_l',) | ('co2mpas.model.selector.define_sub_model:Engine CO2 emission sub model',) | ('co2_params',)
|  |  |  | 2340 |  | ('co2mpas.batch.run_base:run_base', 'co2mpas.batch.run_base:CO2MPAS model', 'extract_calibrated_models') | ('co2_params selector',) | ('co2mpas.model.selector._errors:CP-wltp_h errors',) | ('co2mpas.model.selector._error:CP-wltp_h error vs wltp_l',) | ('co2mpas.model.selector.define_sub_model:Engine CO2 emission sub model',) | ('co2_params_calibrated',)
|  |  |  | 2341 |  | ('co2mpas.batch.run_base:run_base', 'co2mpas.batch.run_base:CO2MPAS model', 'extract_calibrated_models') | ('co2_params selector',) | ('co2mpas.model.selector._errors:CP-wltp_h errors',) | ('co2mpas.model.selector._error:CP-wltp_h error vs wltp_l',) | ('co2mpas.model.selector.define_sub_model:Engine CO2 emission sub model',) | ('co2mpas.model.physical.engine.co2_emission:define_co2_params_calibrated',)
|  |  |  | 2342 |  | ('co2mpas.batch.run_base:run_base', 'co2mpas.batch.run_base:CO2MPAS model', 'extract_calibrated_models') | ('co2_params selector',) | ('co2mpas.model.selector._errors:CP-wltp_h errors',) | ('co2mpas.model.selector._error:CP-wltp_h error vs wltp_l',) | ('results',)
|  |  |  | 2343 | 0:00 | ('co2mpas.batch.run_base:run_base', 'co2mpas.batch.run_base:CO2MPAS model', 'extract_calibrated_models') | ('co2_params selector',) | ('co2mpas.model.selector._errors:CP-wltp_h errors',) | ('co2mpas.model.selector._error:CP-wltp_h error vs wltp_l',) | ('select_outputs',)
|  |  |  | 2344 |  | ('co2mpas.batch.run_base:run_base', 'co2mpas.batch.run_base:CO2MPAS model', 'extract_calibrated_models') | ('co2_params selector',) | ('co2mpas.model.selector._errors:CP-wltp_h errors',) | ('co2mpas.model.selector._error:CP-wltp_h error vs wltp_l',) | ('predictions',)
|  |  |  | 2345 | 0:00 | ('co2mpas.batch.run_base:run_base', 'co2mpas.batch.run_base:CO2MPAS model', 'extract_calibrated_models') | ('co2_params selector',) | ('co2mpas.model.selector._errors:CP-wltp_h errors',) | ('co2mpas.model.selector._error:CP-wltp_h error vs wltp_l',) | ('co2mpas.model.selector:make_metrics',)
|  |  |  | 2346 |  | ('co2mpas.batch.run_base:run_base', 'co2mpas.batch.run_base:CO2MPAS model', 'extract_calibrated_models') | ('co2_params selector',) | ('co2mpas.model.selector._errors:CP-wltp_h errors',) | ('co2mpas.model.selector._error:CP-wltp_h error vs wltp_l',) | ('errors',)
|  |  |  | 2347 | 0:00 | ('co2mpas.batch.run_base:run_base', 'co2mpas.batch.run_base:CO2MPAS model', 'extract_calibrated_models') | ('co2_params selector',) | ('co2mpas.model.selector._errors:CP-wltp_h errors',) | ('co2mpas.model.selector._error:CP-wltp_h error vs wltp_l',) | ('co2mpas.model.selector:check_limits',)
|  |  |  | 2348 |  | ('co2mpas.batch.run_base:run_base', 'co2mpas.batch.run_base:CO2MPAS model', 'extract_calibrated_models') | ('co2_params selector',) | ('co2mpas.model.selector._errors:CP-wltp_h errors',) | ('co2mpas.model.selector._error:CP-wltp_h error vs wltp_l',) | ('status',)
|  |  |  | 2349 |  | ('co2mpas.batch.run_base:run_base', 'co2mpas.batch.run_base:CO2MPAS model', 'extract_calibrated_models') | ('co2_params selector',) | ('co2mpas.model.selector._errors:CP-wltp_h errors',) | ('error/wltp_h',)
|  |  |  | 2350 |  | ('co2mpas.batch.run_base:run_base', 'co2mpas.batch.run_base:CO2MPAS model', 'extract_calibrated_models') | ('co2_params selector',) | ('co2mpas.model.selector._errors:CP-wltp_h errors',) | ('error/wltp_l',)
|  |  |  | 2351 | 0:00 | ('co2mpas.batch.run_base:run_base', 'co2mpas.batch.run_base:CO2MPAS model', 'extract_calibrated_models') | ('co2_params selector',) | ('co2mpas.model.selector._errors:CP-wltp_l errors',)
|  |  |  | 2352 |  | ('co2mpas.batch.run_base:run_base', 'co2mpas.batch.run_base:CO2MPAS model', 'extract_calibrated_models') | ('co2_params selector',) | ('co2mpas.model.selector._errors:CP-wltp_l errors',) | ('data_in',)
|  |  |  | 2353 |  | ('co2mpas.batch.run_base:run_base', 'co2mpas.batch.run_base:CO2MPAS model', 'extract_calibrated_models') | ('co2_params selector',) | ('co2mpas.model.selector._errors:CP-wltp_l errors',) | ('error_settings',)
|  |  |  | 2354 |  | ('co2mpas.batch.run_base:run_base', 'co2mpas.batch.run_base:CO2MPAS model', 'extract_calibrated_models') | ('co2_params selector',) | ('co2mpas.model.selector._errors:CP-wltp_l errors',) | ('models',)
|  |  |  | 2355 |  | ('co2mpas.batch.run_base:run_base', 'co2mpas.batch.run_base:CO2MPAS model', 'extract_calibrated_models') | ('co2_params selector',) | ('co2mpas.model.selector._errors:CP-wltp_l errors',) | ('wltp_h',)
|  |  |  | 2356 |  | ('co2mpas.batch.run_base:run_base', 'co2mpas.batch.run_base:CO2MPAS model', 'extract_calibrated_models') | ('co2_params selector',) | ('co2mpas.model.selector._errors:CP-wltp_l errors',) | ('wltp_l',)
|  |  |  | 2357 | 0:00 | ('co2mpas.batch.run_base:run_base', 'co2mpas.batch.run_base:CO2MPAS model', 'extract_calibrated_models') | ('co2_params selector',) | ('co2mpas.model.selector._errors:CP-wltp_l errors',) | ('select_models',)
|  |  |  | 2358 |  | ('co2mpas.batch.run_base:run_base', 'co2mpas.batch.run_base:CO2MPAS model', 'extract_calibrated_models') | ('co2_params selector',) | ('co2mpas.model.selector._errors:CP-wltp_l errors',) | ('calibrated_models',)
|  |  |  | 2359 | 0:00 | ('co2mpas.batch.run_base:run_base', 'co2mpas.batch.run_base:CO2MPAS model', 'extract_calibrated_models') | ('co2_params selector',) | ('co2mpas.model.selector._errors:CP-wltp_l errors',) | ('co2mpas.dispatcher.utils.dsp:map_list',)
|  |  |  | 2360 | 0:00 | ('co2mpas.batch.run_base:run_base', 'co2mpas.batch.run_base:CO2MPAS model', 'extract_calibrated_models') | ('co2_params selector',) | ('co2mpas.model.selector._errors:CP-wltp_l errors',) | ('co2mpas.dispatcher.utils.dsp:map_list<0>',)
|  |  |  | 2361 |  | ('co2mpas.batch.run_base:run_base', 'co2mpas.batch.run_base:CO2MPAS model', 'extract_calibrated_models') | ('co2_params selector',) | ('co2mpas.model.selector._errors:CP-wltp_l errors',) | ('input/wltp_h',)
|  |  |  | 2362 |  | ('co2mpas.batch.run_base:run_base', 'co2mpas.batch.run_base:CO2MPAS model', 'extract_calibrated_models') | ('co2_params selector',) | ('co2mpas.model.selector._errors:CP-wltp_l errors',) | ('input/wltp_l',)
|  |  |  | 2363 | 0:00 | ('co2mpas.batch.run_base:run_base', 'co2mpas.batch.run_base:CO2MPAS model', 'extract_calibrated_models') | ('co2_params selector',) | ('co2mpas.model.selector._errors:CP-wltp_l errors',) | ('co2mpas.model.selector._error:CP-wltp_l error vs wltp_h',)
|  |  |  | 2364 |  | ('co2mpas.batch.run_base:run_base', 'co2mpas.batch.run_base:CO2MPAS model', 'extract_calibrated_models') | ('co2_params selector',) | ('co2mpas.model.selector._errors:CP-wltp_l errors',) | ('co2mpas.model.selector._error:CP-wltp_l error vs wltp_h',) | ('calibrated_models',)
|  |  |  | 2365 |  | ('co2mpas.batch.run_base:run_base', 'co2mpas.batch.run_base:CO2MPAS model', 'extract_calibrated_models') | ('co2_params selector',) | ('co2mpas.model.selector._errors:CP-wltp_l errors',) | ('co2mpas.model.selector._error:CP-wltp_l error vs wltp_h',) | ('data',)
|  |  |  | 2366 |  | ('co2mpas.batch.run_base:run_base', 'co2mpas.batch.run_base:CO2MPAS model', 'extract_calibrated_models') | ('co2_params selector',) | ('co2mpas.model.selector._errors:CP-wltp_l errors',) | ('co2mpas.model.selector._error:CP-wltp_l error vs wltp_h',) | ('dn_limit',)
|  |  |  | 2367 |  | ('co2mpas.batch.run_base:run_base', 'co2mpas.batch.run_base:CO2MPAS model', 'extract_calibrated_models') | ('co2_params selector',) | ('co2mpas.model.selector._errors:CP-wltp_l errors',) | ('co2mpas.model.selector._error:CP-wltp_l error vs wltp_h',) | ('inputs',)
|  |  |  | 2368 |  | ('co2mpas.batch.run_base:run_base', 'co2mpas.batch.run_base:CO2MPAS model', 'extract_calibrated_models') | ('co2_params selector',) | ('co2mpas.model.selector._errors:CP-wltp_l errors',) | ('co2mpas.model.selector._error:CP-wltp_l error vs wltp_h',) | ('inputs_map',)
|  |  |  | 2369 |  | ('co2mpas.batch.run_base:run_base', 'co2mpas.batch.run_base:CO2MPAS model', 'extract_calibrated_models') | ('co2_params selector',) | ('co2mpas.model.selector._errors:CP-wltp_l errors',) | ('co2mpas.model.selector._error:CP-wltp_l error vs wltp_h',) | ('metrics',)
|  |  |  | 2370 |  | ('co2mpas.batch.run_base:run_base', 'co2mpas.batch.run_base:CO2MPAS model', 'extract_calibrated_models') | ('co2_params selector',) | ('co2mpas.model.selector._errors:CP-wltp_l errors',) | ('co2mpas.model.selector._error:CP-wltp_l error vs wltp_h',) | ('metrics_inputs',)
|  |  |  | 2371 |  | ('co2mpas.batch.run_base:run_base', 'co2mpas.batch.run_base:CO2MPAS model', 'extract_calibrated_models') | ('co2_params selector',) | ('co2mpas.model.selector._errors:CP-wltp_l errors',) | ('co2mpas.model.selector._error:CP-wltp_l error vs wltp_h',) | ('outputs',)
|  |  |  | 2372 |  | ('co2mpas.batch.run_base:run_base', 'co2mpas.batch.run_base:CO2MPAS model', 'extract_calibrated_models') | ('co2_params selector',) | ('co2mpas.model.selector._errors:CP-wltp_l errors',) | ('co2mpas.model.selector._error:CP-wltp_l error vs wltp_h',) | ('targets',)
|  |  |  | 2373 |  | ('co2mpas.batch.run_base:run_base', 'co2mpas.batch.run_base:CO2MPAS model', 'extract_calibrated_models') | ('co2_params selector',) | ('co2mpas.model.selector._errors:CP-wltp_l errors',) | ('co2mpas.model.selector._error:CP-wltp_l error vs wltp_h',) | ('up_limit',)
|  |  |  | 2374 | 0:00 | ('co2mpas.batch.run_base:run_base', 'co2mpas.batch.run_base:CO2MPAS model', 'extract_calibrated_models') | ('co2_params selector',) | ('co2mpas.model.selector._errors:CP-wltp_l errors',) | ('co2mpas.model.selector._error:CP-wltp_l error vs wltp_h',) | ('select_inputs',)
|  |  |  | 2375 | 0:00 | ('co2mpas.batch.run_base:run_base', 'co2mpas.batch.run_base:CO2MPAS model', 'extract_calibrated_models') | ('co2_params selector',) | ('co2mpas.model.selector._errors:CP-wltp_l errors',) | ('co2mpas.model.selector._error:CP-wltp_l error vs wltp_h',) | ('select_metrics_inputs',)
|  |  |  | 2376 | 0:00 | ('co2mpas.batch.run_base:run_base', 'co2mpas.batch.run_base:CO2MPAS model', 'extract_calibrated_models') | ('co2_params selector',) | ('co2mpas.model.selector._errors:CP-wltp_l errors',) | ('co2mpas.model.selector._error:CP-wltp_l error vs wltp_h',) | ('select_targets',)
|  |  |  | 2377 |  | ('co2mpas.batch.run_base:run_base', 'co2mpas.batch.run_base:CO2MPAS model', 'extract_calibrated_models') | ('co2_params selector',) | ('co2mpas.model.selector._errors:CP-wltp_l errors',) | ('co2mpas.model.selector._error:CP-wltp_l error vs wltp_h',) | ('inputs<0>',)
|  |  |  | 2378 |  | ('co2mpas.batch.run_base:run_base', 'co2mpas.batch.run_base:CO2MPAS model', 'extract_calibrated_models') | ('co2_params selector',) | ('co2mpas.model.selector._errors:CP-wltp_l errors',) | ('co2mpas.model.selector._error:CP-wltp_l error vs wltp_h',) | ('metrics_args',)
|  |  |  | 2379 |  | ('co2mpas.batch.run_base:run_base', 'co2mpas.batch.run_base:CO2MPAS model', 'extract_calibrated_models') | ('co2_params selector',) | ('co2mpas.model.selector._errors:CP-wltp_l errors',) | ('co2mpas.model.selector._error:CP-wltp_l error vs wltp_h',) | ('references',)
|  |  |  | 2380 | 0:00 | ('co2mpas.batch.run_base:run_base', 'co2mpas.batch.run_base:CO2MPAS model', 'extract_calibrated_models') | ('co2_params selector',) | ('co2mpas.model.selector._errors:CP-wltp_l errors',) | ('co2mpas.model.selector._error:CP-wltp_l error vs wltp_h',) | ('select_inputs<0>',)
|  |  |  | 2381 |  | ('co2mpas.batch.run_base:run_base', 'co2mpas.batch.run_base:CO2MPAS model', 'extract_calibrated_models') | ('co2_params selector',) | ('co2mpas.model.selector._errors:CP-wltp_l errors',) | ('co2mpas.model.selector._error:CP-wltp_l error vs wltp_h',) | ('inputs<1>',)
|  |  |  | 2382 | 0:00 | ('co2mpas.batch.run_base:run_base', 'co2mpas.batch.run_base:CO2MPAS model', 'extract_calibrated_models') | ('co2_params selector',) | ('co2mpas.model.selector._errors:CP-wltp_l errors',) | ('co2mpas.model.selector._error:CP-wltp_l error vs wltp_h',) | ('co2mpas.dispatcher.utils.dsp:combine_dicts',)
|  |  |  | 2383 |  | ('co2mpas.batch.run_base:run_base', 'co2mpas.batch.run_base:CO2MPAS model', 'extract_calibrated_models') | ('co2_params selector',) | ('co2mpas.model.selector._errors:CP-wltp_l errors',) | ('co2mpas.model.selector._error:CP-wltp_l error vs wltp_h',) | ('prediction_inputs',)
|  |  |  | 2384 | 0:00 | ('co2mpas.batch.run_base:run_base', 'co2mpas.batch.run_base:CO2MPAS model', 'extract_calibrated_models') | ('co2_params selector',) | ('co2mpas.model.selector._errors:CP-wltp_l errors',) | ('co2mpas.model.selector._error:CP-wltp_l error vs wltp_h',) | ('co2mpas.model.selector.define_sub_model:Engine CO2 emission sub model',)
|  |  |  | 2385 |  | ('co2mpas.batch.run_base:run_base', 'co2mpas.batch.run_base:CO2MPAS model', 'extract_calibrated_models') | ('co2_params selector',) | ('co2mpas.model.selector._errors:CP-wltp_l errors',) | ('co2mpas.model.selector._error:CP-wltp_l error vs wltp_h',) | ('co2mpas.model.selector.define_sub_model:Engine CO2 emission sub model',) | ('co2_emissions_model',)
|  |  |  | 2386 |  | ('co2mpas.batch.run_base:run_base', 'co2mpas.batch.run_base:CO2MPAS model', 'extract_calibrated_models') | ('co2_params selector',) | ('co2mpas.model.selector._errors:CP-wltp_l errors',) | ('co2mpas.model.selector._error:CP-wltp_l error vs wltp_h',) | ('co2mpas.model.selector.define_sub_model:Engine CO2 emission sub model',) | ('co2_params',)
|  |  |  | 2387 |  | ('co2mpas.batch.run_base:run_base', 'co2mpas.batch.run_base:CO2MPAS model', 'extract_calibrated_models') | ('co2_params selector',) | ('co2mpas.model.selector._errors:CP-wltp_l errors',) | ('co2mpas.model.selector._error:CP-wltp_l error vs wltp_h',) | ('co2mpas.model.selector.define_sub_model:Engine CO2 emission sub model',) | ('co2mpas.model.physical.engine.co2_emission:define_co2_params_calibrated',)
|  |  |  | 2388 |  | ('co2mpas.batch.run_base:run_base', 'co2mpas.batch.run_base:CO2MPAS model', 'extract_calibrated_models') | ('co2_params selector',) | ('co2mpas.model.selector._errors:CP-wltp_l errors',) | ('co2mpas.model.selector._error:CP-wltp_l error vs wltp_h',) | ('results',)
|  |  |  | 2389 | 0:00 | ('co2mpas.batch.run_base:run_base', 'co2mpas.batch.run_base:CO2MPAS model', 'extract_calibrated_models') | ('co2_params selector',) | ('co2mpas.model.selector._errors:CP-wltp_l errors',) | ('co2mpas.model.selector._error:CP-wltp_l error vs wltp_h',) | ('select_outputs',)
|  |  |  | 2390 |  | ('co2mpas.batch.run_base:run_base', 'co2mpas.batch.run_base:CO2MPAS model', 'extract_calibrated_models') | ('co2_params selector',) | ('co2mpas.model.selector._errors:CP-wltp_l errors',) | ('co2mpas.model.selector._error:CP-wltp_l error vs wltp_h',) | ('predictions',)
|  |  |  | 2391 | 0:00 | ('co2mpas.batch.run_base:run_base', 'co2mpas.batch.run_base:CO2MPAS model', 'extract_calibrated_models') | ('co2_params selector',) | ('co2mpas.model.selector._errors:CP-wltp_l errors',) | ('co2mpas.model.selector._error:CP-wltp_l error vs wltp_h',) | ('co2mpas.model.selector:make_metrics',)
|  |  |  | 2392 |  | ('co2mpas.batch.run_base:run_base', 'co2mpas.batch.run_base:CO2MPAS model', 'extract_calibrated_models') | ('co2_params selector',) | ('co2mpas.model.selector._errors:CP-wltp_l errors',) | ('co2mpas.model.selector._error:CP-wltp_l error vs wltp_h',) | ('errors',)
|  |  |  | 2393 | 0:00 | ('co2mpas.batch.run_base:run_base', 'co2mpas.batch.run_base:CO2MPAS model', 'extract_calibrated_models') | ('co2_params selector',) | ('co2mpas.model.selector._errors:CP-wltp_l errors',) | ('co2mpas.model.selector._error:CP-wltp_l error vs wltp_h',) | ('co2mpas.model.selector:check_limits',)
|  |  |  | 2394 |  | ('co2mpas.batch.run_base:run_base', 'co2mpas.batch.run_base:CO2MPAS model', 'extract_calibrated_models') | ('co2_params selector',) | ('co2mpas.model.selector._errors:CP-wltp_l errors',) | ('co2mpas.model.selector._error:CP-wltp_l error vs wltp_h',) | ('status',)
|  |  |  | 2395 | 0:00 | ('co2mpas.batch.run_base:run_base', 'co2mpas.batch.run_base:CO2MPAS model', 'extract_calibrated_models') | ('co2_params selector',) | ('co2mpas.model.selector._errors:CP-wltp_l errors',) | ('co2mpas.model.selector._error:CP-wltp_l error vs wltp_l',)
|  |  |  | 2396 |  | ('co2mpas.batch.run_base:run_base', 'co2mpas.batch.run_base:CO2MPAS model', 'extract_calibrated_models') | ('co2_params selector',) | ('co2mpas.model.selector._errors:CP-wltp_l errors',) | ('co2mpas.model.selector._error:CP-wltp_l error vs wltp_l',) | ('calibrated_models',)
|  |  |  | 2397 |  | ('co2mpas.batch.run_base:run_base', 'co2mpas.batch.run_base:CO2MPAS model', 'extract_calibrated_models') | ('co2_params selector',) | ('co2mpas.model.selector._errors:CP-wltp_l errors',) | ('co2mpas.model.selector._error:CP-wltp_l error vs wltp_l',) | ('data',)
|  |  |  | 2398 |  | ('co2mpas.batch.run_base:run_base', 'co2mpas.batch.run_base:CO2MPAS model', 'extract_calibrated_models') | ('co2_params selector',) | ('co2mpas.model.selector._errors:CP-wltp_l errors',) | ('co2mpas.model.selector._error:CP-wltp_l error vs wltp_l',) | ('dn_limit',)
|  |  |  | 2399 |  | ('co2mpas.batch.run_base:run_base', 'co2mpas.batch.run_base:CO2MPAS model', 'extract_calibrated_models') | ('co2_params selector',) | ('co2mpas.model.selector._errors:CP-wltp_l errors',) | ('co2mpas.model.selector._error:CP-wltp_l error vs wltp_l',) | ('inputs',)
|  |  |  | 2400 |  | ('co2mpas.batch.run_base:run_base', 'co2mpas.batch.run_base:CO2MPAS model', 'extract_calibrated_models') | ('co2_params selector',) | ('co2mpas.model.selector._errors:CP-wltp_l errors',) | ('co2mpas.model.selector._error:CP-wltp_l error vs wltp_l',) | ('inputs_map',)
|  |  |  | 2401 |  | ('co2mpas.batch.run_base:run_base', 'co2mpas.batch.run_base:CO2MPAS model', 'extract_calibrated_models') | ('co2_params selector',) | ('co2mpas.model.selector._errors:CP-wltp_l errors',) | ('co2mpas.model.selector._error:CP-wltp_l error vs wltp_l',) | ('metrics',)
|  |  |  | 2402 |  | ('co2mpas.batch.run_base:run_base', 'co2mpas.batch.run_base:CO2MPAS model', 'extract_calibrated_models') | ('co2_params selector',) | ('co2mpas.model.selector._errors:CP-wltp_l errors',) | ('co2mpas.model.selector._error:CP-wltp_l error vs wltp_l',) | ('metrics_inputs',)
|  |  |  | 2403 |  | ('co2mpas.batch.run_base:run_base', 'co2mpas.batch.run_base:CO2MPAS model', 'extract_calibrated_models') | ('co2_params selector',) | ('co2mpas.model.selector._errors:CP-wltp_l errors',) | ('co2mpas.model.selector._error:CP-wltp_l error vs wltp_l',) | ('outputs',)
|  |  |  | 2404 |  | ('co2mpas.batch.run_base:run_base', 'co2mpas.batch.run_base:CO2MPAS model', 'extract_calibrated_models') | ('co2_params selector',) | ('co2mpas.model.selector._errors:CP-wltp_l errors',) | ('co2mpas.model.selector._error:CP-wltp_l error vs wltp_l',) | ('targets',)
|  |  |  | 2405 |  | ('co2mpas.batch.run_base:run_base', 'co2mpas.batch.run_base:CO2MPAS model', 'extract_calibrated_models') | ('co2_params selector',) | ('co2mpas.model.selector._errors:CP-wltp_l errors',) | ('co2mpas.model.selector._error:CP-wltp_l error vs wltp_l',) | ('up_limit',)
|  |  |  | 2406 | 0:00 | ('co2mpas.batch.run_base:run_base', 'co2mpas.batch.run_base:CO2MPAS model', 'extract_calibrated_models') | ('co2_params selector',) | ('co2mpas.model.selector._errors:CP-wltp_l errors',) | ('co2mpas.model.selector._error:CP-wltp_l error vs wltp_l',) | ('select_inputs',)
|  |  |  | 2407 | 0:00 | ('co2mpas.batch.run_base:run_base', 'co2mpas.batch.run_base:CO2MPAS model', 'extract_calibrated_models') | ('co2_params selector',) | ('co2mpas.model.selector._errors:CP-wltp_l errors',) | ('co2mpas.model.selector._error:CP-wltp_l error vs wltp_l',) | ('select_metrics_inputs',)
|  |  |  | 2408 | 0:00 | ('co2mpas.batch.run_base:run_base', 'co2mpas.batch.run_base:CO2MPAS model', 'extract_calibrated_models') | ('co2_params selector',) | ('co2mpas.model.selector._errors:CP-wltp_l errors',) | ('co2mpas.model.selector._error:CP-wltp_l error vs wltp_l',) | ('select_targets',)
|  |  |  | 2409 |  | ('co2mpas.batch.run_base:run_base', 'co2mpas.batch.run_base:CO2MPAS model', 'extract_calibrated_models') | ('co2_params selector',) | ('co2mpas.model.selector._errors:CP-wltp_l errors',) | ('co2mpas.model.selector._error:CP-wltp_l error vs wltp_l',) | ('inputs<0>',)
|  |  |  | 2410 |  | ('co2mpas.batch.run_base:run_base', 'co2mpas.batch.run_base:CO2MPAS model', 'extract_calibrated_models') | ('co2_params selector',) | ('co2mpas.model.selector._errors:CP-wltp_l errors',) | ('co2mpas.model.selector._error:CP-wltp_l error vs wltp_l',) | ('metrics_args',)
|  |  |  | 2411 |  | ('co2mpas.batch.run_base:run_base', 'co2mpas.batch.run_base:CO2MPAS model', 'extract_calibrated_models') | ('co2_params selector',) | ('co2mpas.model.selector._errors:CP-wltp_l errors',) | ('co2mpas.model.selector._error:CP-wltp_l error vs wltp_l',) | ('references',)
|  |  |  | 2412 | 0:00 | ('co2mpas.batch.run_base:run_base', 'co2mpas.batch.run_base:CO2MPAS model', 'extract_calibrated_models') | ('co2_params selector',) | ('co2mpas.model.selector._errors:CP-wltp_l errors',) | ('co2mpas.model.selector._error:CP-wltp_l error vs wltp_l',) | ('select_inputs<0>',)
|  |  |  | 2413 |  | ('co2mpas.batch.run_base:run_base', 'co2mpas.batch.run_base:CO2MPAS model', 'extract_calibrated_models') | ('co2_params selector',) | ('co2mpas.model.selector._errors:CP-wltp_l errors',) | ('co2mpas.model.selector._error:CP-wltp_l error vs wltp_l',) | ('inputs<1>',)
|  |  |  | 2414 | 0:00 | ('co2mpas.batch.run_base:run_base', 'co2mpas.batch.run_base:CO2MPAS model', 'extract_calibrated_models') | ('co2_params selector',) | ('co2mpas.model.selector._errors:CP-wltp_l errors',) | ('co2mpas.model.selector._error:CP-wltp_l error vs wltp_l',) | ('co2mpas.dispatcher.utils.dsp:combine_dicts',)
|  |  |  | 2415 |  | ('co2mpas.batch.run_base:run_base', 'co2mpas.batch.run_base:CO2MPAS model', 'extract_calibrated_models') | ('co2_params selector',) | ('co2mpas.model.selector._errors:CP-wltp_l errors',) | ('co2mpas.model.selector._error:CP-wltp_l error vs wltp_l',) | ('prediction_inputs',)
|  |  |  | 2416 | 0:00 | ('co2mpas.batch.run_base:run_base', 'co2mpas.batch.run_base:CO2MPAS model', 'extract_calibrated_models') | ('co2_params selector',) | ('co2mpas.model.selector._errors:CP-wltp_l errors',) | ('co2mpas.model.selector._error:CP-wltp_l error vs wltp_l',) | ('co2mpas.model.selector.define_sub_model:Engine CO2 emission sub model',)
|  |  |  | 2417 |  | ('co2mpas.batch.run_base:run_base', 'co2mpas.batch.run_base:CO2MPAS model', 'extract_calibrated_models') | ('co2_params selector',) | ('co2mpas.model.selector._errors:CP-wltp_l errors',) | ('co2mpas.model.selector._error:CP-wltp_l error vs wltp_l',) | ('co2mpas.model.selector.define_sub_model:Engine CO2 emission sub model',) | ('co2_params',)
|  |  |  | 2418 |  | ('co2mpas.batch.run_base:run_base', 'co2mpas.batch.run_base:CO2MPAS model', 'extract_calibrated_models') | ('co2_params selector',) | ('co2mpas.model.selector._errors:CP-wltp_l errors',) | ('co2mpas.model.selector._error:CP-wltp_l error vs wltp_l',) | ('co2mpas.model.selector.define_sub_model:Engine CO2 emission sub model',) | ('co2mpas.model.physical.engine.co2_emission:define_co2_params_calibrated',)
|  |  |  | 2419 |  | ('co2mpas.batch.run_base:run_base', 'co2mpas.batch.run_base:CO2MPAS model', 'extract_calibrated_models') | ('co2_params selector',) | ('co2mpas.model.selector._errors:CP-wltp_l errors',) | ('co2mpas.model.selector._error:CP-wltp_l error vs wltp_l',) | ('results',)
|  |  |  | 2420 | 0:00 | ('co2mpas.batch.run_base:run_base', 'co2mpas.batch.run_base:CO2MPAS model', 'extract_calibrated_models') | ('co2_params selector',) | ('co2mpas.model.selector._errors:CP-wltp_l errors',) | ('co2mpas.model.selector._error:CP-wltp_l error vs wltp_l',) | ('select_outputs',)
|  |  |  | 2421 |  | ('co2mpas.batch.run_base:run_base', 'co2mpas.batch.run_base:CO2MPAS model', 'extract_calibrated_models') | ('co2_params selector',) | ('co2mpas.model.selector._errors:CP-wltp_l errors',) | ('co2mpas.model.selector._error:CP-wltp_l error vs wltp_l',) | ('predictions',)
|  |  |  | 2422 | 0:00 | ('co2mpas.batch.run_base:run_base', 'co2mpas.batch.run_base:CO2MPAS model', 'extract_calibrated_models') | ('co2_params selector',) | ('co2mpas.model.selector._errors:CP-wltp_l errors',) | ('co2mpas.model.selector._error:CP-wltp_l error vs wltp_l',) | ('co2mpas.model.selector:make_metrics',)
|  |  |  | 2423 |  | ('co2mpas.batch.run_base:run_base', 'co2mpas.batch.run_base:CO2MPAS model', 'extract_calibrated_models') | ('co2_params selector',) | ('co2mpas.model.selector._errors:CP-wltp_l errors',) | ('co2mpas.model.selector._error:CP-wltp_l error vs wltp_l',) | ('errors',)
|  |  |  | 2424 | 0:00 | ('co2mpas.batch.run_base:run_base', 'co2mpas.batch.run_base:CO2MPAS model', 'extract_calibrated_models') | ('co2_params selector',) | ('co2mpas.model.selector._errors:CP-wltp_l errors',) | ('co2mpas.model.selector._error:CP-wltp_l error vs wltp_l',) | ('co2mpas.model.selector:check_limits',)
|  |  |  | 2425 |  | ('co2mpas.batch.run_base:run_base', 'co2mpas.batch.run_base:CO2MPAS model', 'extract_calibrated_models') | ('co2_params selector',) | ('co2mpas.model.selector._errors:CP-wltp_l errors',) | ('co2mpas.model.selector._error:CP-wltp_l error vs wltp_l',) | ('status',)
|  |  |  | 2426 |  | ('co2mpas.batch.run_base:run_base', 'co2mpas.batch.run_base:CO2MPAS model', 'extract_calibrated_models') | ('co2_params selector',) | ('co2mpas.model.selector._errors:CP-wltp_l errors',) | ('error/wltp_h',)
|  |  |  | 2427 |  | ('co2mpas.batch.run_base:run_base', 'co2mpas.batch.run_base:CO2MPAS model', 'extract_calibrated_models') | ('co2_params selector',) | ('co2mpas.model.selector._errors:CP-wltp_l errors',) | ('error/wltp_l',)
|  |  |  | 2428 |  | ('co2mpas.batch.run_base:run_base', 'co2mpas.batch.run_base:CO2MPAS model', 'extract_calibrated_models') | ('co2_params selector',) | ('error/wltp_h',)
|  |  |  | 2429 |  | ('co2mpas.batch.run_base:run_base', 'co2mpas.batch.run_base:CO2MPAS model', 'extract_calibrated_models') | ('co2_params selector',) | ('error/wltp_l',)
|  |  |  | 2430 | 0:00 | ('co2mpas.batch.run_base:run_base', 'co2mpas.batch.run_base:CO2MPAS model', 'extract_calibrated_models') | ('co2_params selector',) | ('co2mpas.model.selector:sort_models',)
|  |  |  | 2431 |  | ('co2mpas.batch.run_base:run_base', 'co2mpas.batch.run_base:CO2MPAS model', 'extract_calibrated_models') | ('co2_params selector',) | ('rank<0>',)
|  |  |  | 2432 | 0:00 | ('co2mpas.batch.run_base:run_base', 'co2mpas.batch.run_base:CO2MPAS model', 'extract_calibrated_models') | ('co2_params selector',) | ('co2mpas.model.selector.co2_params:calibrate_co2_params_all',)
|  |  |  | 2433 |  | ('co2mpas.batch.run_base:run_base', 'co2mpas.batch.run_base:CO2MPAS model', 'extract_calibrated_models') | ('co2_params selector',) | ('ALL',)
|  |  |  | 2434 | 0:00 | ('co2mpas.batch.run_base:run_base', 'co2mpas.batch.run_base:CO2MPAS model', 'extract_calibrated_models') | ('co2_params selector',) | ('co2mpas.model.selector._errors:CP-ALL errors',)
|  |  |  | 2435 |  | ('co2mpas.batch.run_base:run_base', 'co2mpas.batch.run_base:CO2MPAS model', 'extract_calibrated_models') | ('co2_params selector',) | ('co2mpas.model.selector._errors:CP-ALL errors',) | ('ALL',)
|  |  |  | 2436 |  | ('co2mpas.batch.run_base:run_base', 'co2mpas.batch.run_base:CO2MPAS model', 'extract_calibrated_models') | ('co2_params selector',) | ('co2mpas.model.selector._errors:CP-ALL errors',) | ('data_in',)
|  |  |  | 2437 |  | ('co2mpas.batch.run_base:run_base', 'co2mpas.batch.run_base:CO2MPAS model', 'extract_calibrated_models') | ('co2_params selector',) | ('co2mpas.model.selector._errors:CP-ALL errors',) | ('error_settings',)
|  |  |  | 2438 |  | ('co2mpas.batch.run_base:run_base', 'co2mpas.batch.run_base:CO2MPAS model', 'extract_calibrated_models') | ('co2_params selector',) | ('co2mpas.model.selector._errors:CP-ALL errors',) | ('models',)
|  |  |  | 2439 |  | ('co2mpas.batch.run_base:run_base', 'co2mpas.batch.run_base:CO2MPAS model', 'extract_calibrated_models') | ('co2_params selector',) | ('co2mpas.model.selector._errors:CP-ALL errors',) | ('wltp_h',)
|  |  |  | 2440 |  | ('co2mpas.batch.run_base:run_base', 'co2mpas.batch.run_base:CO2MPAS model', 'extract_calibrated_models') | ('co2_params selector',) | ('co2mpas.model.selector._errors:CP-ALL errors',) | ('wltp_l',)
|  |  |  | 2441 | 0:00 | ('co2mpas.batch.run_base:run_base', 'co2mpas.batch.run_base:CO2MPAS model', 'extract_calibrated_models') | ('co2_params selector',) | ('co2mpas.model.selector._errors:CP-ALL errors',) | ('select_models',)
|  |  |  | 2442 |  | ('co2mpas.batch.run_base:run_base', 'co2mpas.batch.run_base:CO2MPAS model', 'extract_calibrated_models') | ('co2_params selector',) | ('co2mpas.model.selector._errors:CP-ALL errors',) | ('calibrated_models',)
|  |  |  | 2443 | 0:00 | ('co2mpas.batch.run_base:run_base', 'co2mpas.batch.run_base:CO2MPAS model', 'extract_calibrated_models') | ('co2_params selector',) | ('co2mpas.model.selector._errors:CP-ALL errors',) | ('co2mpas.dispatcher.utils.dsp:map_list',)
|  |  |  | 2444 | 0:00 | ('co2mpas.batch.run_base:run_base', 'co2mpas.batch.run_base:CO2MPAS model', 'extract_calibrated_models') | ('co2_params selector',) | ('co2mpas.model.selector._errors:CP-ALL errors',) | ('co2mpas.dispatcher.utils.dsp:map_list<0>',)
|  |  |  | 2445 |  | ('co2mpas.batch.run_base:run_base', 'co2mpas.batch.run_base:CO2MPAS model', 'extract_calibrated_models') | ('co2_params selector',) | ('co2mpas.model.selector._errors:CP-ALL errors',) | ('input/wltp_h',)
|  |  |  | 2446 |  | ('co2mpas.batch.run_base:run_base', 'co2mpas.batch.run_base:CO2MPAS model', 'extract_calibrated_models') | ('co2_params selector',) | ('co2mpas.model.selector._errors:CP-ALL errors',) | ('input/wltp_l',)
|  |  |  | 2447 | 0:00 | ('co2mpas.batch.run_base:run_base', 'co2mpas.batch.run_base:CO2MPAS model', 'extract_calibrated_models') | ('co2_params selector',) | ('co2mpas.model.selector._errors:CP-ALL errors',) | ('co2mpas.model.selector._error:CP-ALL error vs wltp_h',)
|  |  |  | 2448 |  | ('co2mpas.batch.run_base:run_base', 'co2mpas.batch.run_base:CO2MPAS model', 'extract_calibrated_models') | ('co2_params selector',) | ('co2mpas.model.selector._errors:CP-ALL errors',) | ('co2mpas.model.selector._error:CP-ALL error vs wltp_h',) | ('calibrated_models',)
|  |  |  | 2449 |  | ('co2mpas.batch.run_base:run_base', 'co2mpas.batch.run_base:CO2MPAS model', 'extract_calibrated_models') | ('co2_params selector',) | ('co2mpas.model.selector._errors:CP-ALL errors',) | ('co2mpas.model.selector._error:CP-ALL error vs wltp_h',) | ('data',)
|  |  |  | 2450 |  | ('co2mpas.batch.run_base:run_base', 'co2mpas.batch.run_base:CO2MPAS model', 'extract_calibrated_models') | ('co2_params selector',) | ('co2mpas.model.selector._errors:CP-ALL errors',) | ('co2mpas.model.selector._error:CP-ALL error vs wltp_h',) | ('dn_limit',)
|  |  |  | 2451 |  | ('co2mpas.batch.run_base:run_base', 'co2mpas.batch.run_base:CO2MPAS model', 'extract_calibrated_models') | ('co2_params selector',) | ('co2mpas.model.selector._errors:CP-ALL errors',) | ('co2mpas.model.selector._error:CP-ALL error vs wltp_h',) | ('inputs',)
|  |  |  | 2452 |  | ('co2mpas.batch.run_base:run_base', 'co2mpas.batch.run_base:CO2MPAS model', 'extract_calibrated_models') | ('co2_params selector',) | ('co2mpas.model.selector._errors:CP-ALL errors',) | ('co2mpas.model.selector._error:CP-ALL error vs wltp_h',) | ('inputs_map',)
|  |  |  | 2453 |  | ('co2mpas.batch.run_base:run_base', 'co2mpas.batch.run_base:CO2MPAS model', 'extract_calibrated_models') | ('co2_params selector',) | ('co2mpas.model.selector._errors:CP-ALL errors',) | ('co2mpas.model.selector._error:CP-ALL error vs wltp_h',) | ('metrics',)
|  |  |  | 2454 |  | ('co2mpas.batch.run_base:run_base', 'co2mpas.batch.run_base:CO2MPAS model', 'extract_calibrated_models') | ('co2_params selector',) | ('co2mpas.model.selector._errors:CP-ALL errors',) | ('co2mpas.model.selector._error:CP-ALL error vs wltp_h',) | ('metrics_inputs',)
|  |  |  | 2455 |  | ('co2mpas.batch.run_base:run_base', 'co2mpas.batch.run_base:CO2MPAS model', 'extract_calibrated_models') | ('co2_params selector',) | ('co2mpas.model.selector._errors:CP-ALL errors',) | ('co2mpas.model.selector._error:CP-ALL error vs wltp_h',) | ('outputs',)
|  |  |  | 2456 |  | ('co2mpas.batch.run_base:run_base', 'co2mpas.batch.run_base:CO2MPAS model', 'extract_calibrated_models') | ('co2_params selector',) | ('co2mpas.model.selector._errors:CP-ALL errors',) | ('co2mpas.model.selector._error:CP-ALL error vs wltp_h',) | ('targets',)
|  |  |  | 2457 |  | ('co2mpas.batch.run_base:run_base', 'co2mpas.batch.run_base:CO2MPAS model', 'extract_calibrated_models') | ('co2_params selector',) | ('co2mpas.model.selector._errors:CP-ALL errors',) | ('co2mpas.model.selector._error:CP-ALL error vs wltp_h',) | ('up_limit',)
|  |  |  | 2458 | 0:00 | ('co2mpas.batch.run_base:run_base', 'co2mpas.batch.run_base:CO2MPAS model', 'extract_calibrated_models') | ('co2_params selector',) | ('co2mpas.model.selector._errors:CP-ALL errors',) | ('co2mpas.model.selector._error:CP-ALL error vs wltp_h',) | ('select_inputs',)
|  |  |  | 2459 | 0:00 | ('co2mpas.batch.run_base:run_base', 'co2mpas.batch.run_base:CO2MPAS model', 'extract_calibrated_models') | ('co2_params selector',) | ('co2mpas.model.selector._errors:CP-ALL errors',) | ('co2mpas.model.selector._error:CP-ALL error vs wltp_h',) | ('select_metrics_inputs',)
|  |  |  | 2460 | 0:00 | ('co2mpas.batch.run_base:run_base', 'co2mpas.batch.run_base:CO2MPAS model', 'extract_calibrated_models') | ('co2_params selector',) | ('co2mpas.model.selector._errors:CP-ALL errors',) | ('co2mpas.model.selector._error:CP-ALL error vs wltp_h',) | ('select_targets',)
|  |  |  | 2461 |  | ('co2mpas.batch.run_base:run_base', 'co2mpas.batch.run_base:CO2MPAS model', 'extract_calibrated_models') | ('co2_params selector',) | ('co2mpas.model.selector._errors:CP-ALL errors',) | ('co2mpas.model.selector._error:CP-ALL error vs wltp_h',) | ('inputs<0>',)
|  |  |  | 2462 |  | ('co2mpas.batch.run_base:run_base', 'co2mpas.batch.run_base:CO2MPAS model', 'extract_calibrated_models') | ('co2_params selector',) | ('co2mpas.model.selector._errors:CP-ALL errors',) | ('co2mpas.model.selector._error:CP-ALL error vs wltp_h',) | ('metrics_args',)
|  |  |  | 2463 |  | ('co2mpas.batch.run_base:run_base', 'co2mpas.batch.run_base:CO2MPAS model', 'extract_calibrated_models') | ('co2_params selector',) | ('co2mpas.model.selector._errors:CP-ALL errors',) | ('co2mpas.model.selector._error:CP-ALL error vs wltp_h',) | ('references',)
|  |  |  | 2464 | 0:00 | ('co2mpas.batch.run_base:run_base', 'co2mpas.batch.run_base:CO2MPAS model', 'extract_calibrated_models') | ('co2_params selector',) | ('co2mpas.model.selector._errors:CP-ALL errors',) | ('co2mpas.model.selector._error:CP-ALL error vs wltp_h',) | ('select_inputs<0>',)
|  |  |  | 2465 |  | ('co2mpas.batch.run_base:run_base', 'co2mpas.batch.run_base:CO2MPAS model', 'extract_calibrated_models') | ('co2_params selector',) | ('co2mpas.model.selector._errors:CP-ALL errors',) | ('co2mpas.model.selector._error:CP-ALL error vs wltp_h',) | ('inputs<1>',)
|  |  |  | 2466 | 0:00 | ('co2mpas.batch.run_base:run_base', 'co2mpas.batch.run_base:CO2MPAS model', 'extract_calibrated_models') | ('co2_params selector',) | ('co2mpas.model.selector._errors:CP-ALL errors',) | ('co2mpas.model.selector._error:CP-ALL error vs wltp_h',) | ('co2mpas.dispatcher.utils.dsp:combine_dicts',)
|  |  |  | 2467 |  | ('co2mpas.batch.run_base:run_base', 'co2mpas.batch.run_base:CO2MPAS model', 'extract_calibrated_models') | ('co2_params selector',) | ('co2mpas.model.selector._errors:CP-ALL errors',) | ('co2mpas.model.selector._error:CP-ALL error vs wltp_h',) | ('prediction_inputs',)
|  |  |  | 2468 | 0:00 | ('co2mpas.batch.run_base:run_base', 'co2mpas.batch.run_base:CO2MPAS model', 'extract_calibrated_models') | ('co2_params selector',) | ('co2mpas.model.selector._errors:CP-ALL errors',) | ('co2mpas.model.selector._error:CP-ALL error vs wltp_h',) | ('co2mpas.model.selector.define_sub_model:Engine CO2 emission sub model',)
|  |  |  | 2469 |  | ('co2mpas.batch.run_base:run_base', 'co2mpas.batch.run_base:CO2MPAS model', 'extract_calibrated_models') | ('co2_params selector',) | ('co2mpas.model.selector._errors:CP-ALL errors',) | ('co2mpas.model.selector._error:CP-ALL error vs wltp_h',) | ('co2mpas.model.selector.define_sub_model:Engine CO2 emission sub model',) | ('co2_emissions_model',)
|  |  |  | 2470 |  | ('co2mpas.batch.run_base:run_base', 'co2mpas.batch.run_base:CO2MPAS model', 'extract_calibrated_models') | ('co2_params selector',) | ('co2mpas.model.selector._errors:CP-ALL errors',) | ('co2mpas.model.selector._error:CP-ALL error vs wltp_h',) | ('co2mpas.model.selector.define_sub_model:Engine CO2 emission sub model',) | ('co2_params',)
|  |  |  | 2471 |  | ('co2mpas.batch.run_base:run_base', 'co2mpas.batch.run_base:CO2MPAS model', 'extract_calibrated_models') | ('co2_params selector',) | ('co2mpas.model.selector._errors:CP-ALL errors',) | ('co2mpas.model.selector._error:CP-ALL error vs wltp_h',) | ('co2mpas.model.selector.define_sub_model:Engine CO2 emission sub model',) | ('co2mpas.model.physical.engine.co2_emission:define_co2_params_calibrated',)
|  |  |  | 2472 |  | ('co2mpas.batch.run_base:run_base', 'co2mpas.batch.run_base:CO2MPAS model', 'extract_calibrated_models') | ('co2_params selector',) | ('co2mpas.model.selector._errors:CP-ALL errors',) | ('co2mpas.model.selector._error:CP-ALL error vs wltp_h',) | ('results',)
|  |  |  | 2473 | 0:00 | ('co2mpas.batch.run_base:run_base', 'co2mpas.batch.run_base:CO2MPAS model', 'extract_calibrated_models') | ('co2_params selector',) | ('co2mpas.model.selector._errors:CP-ALL errors',) | ('co2mpas.model.selector._error:CP-ALL error vs wltp_h',) | ('select_outputs',)
|  |  |  | 2474 |  | ('co2mpas.batch.run_base:run_base', 'co2mpas.batch.run_base:CO2MPAS model', 'extract_calibrated_models') | ('co2_params selector',) | ('co2mpas.model.selector._errors:CP-ALL errors',) | ('co2mpas.model.selector._error:CP-ALL error vs wltp_h',) | ('predictions',)
|  |  |  | 2475 | 0:00 | ('co2mpas.batch.run_base:run_base', 'co2mpas.batch.run_base:CO2MPAS model', 'extract_calibrated_models') | ('co2_params selector',) | ('co2mpas.model.selector._errors:CP-ALL errors',) | ('co2mpas.model.selector._error:CP-ALL error vs wltp_h',) | ('co2mpas.model.selector:make_metrics',)
|  |  |  | 2476 |  | ('co2mpas.batch.run_base:run_base', 'co2mpas.batch.run_base:CO2MPAS model', 'extract_calibrated_models') | ('co2_params selector',) | ('co2mpas.model.selector._errors:CP-ALL errors',) | ('co2mpas.model.selector._error:CP-ALL error vs wltp_h',) | ('errors',)
|  |  |  | 2477 | 0:00 | ('co2mpas.batch.run_base:run_base', 'co2mpas.batch.run_base:CO2MPAS model', 'extract_calibrated_models') | ('co2_params selector',) | ('co2mpas.model.selector._errors:CP-ALL errors',) | ('co2mpas.model.selector._error:CP-ALL error vs wltp_h',) | ('co2mpas.model.selector:check_limits',)
|  |  |  | 2478 |  | ('co2mpas.batch.run_base:run_base', 'co2mpas.batch.run_base:CO2MPAS model', 'extract_calibrated_models') | ('co2_params selector',) | ('co2mpas.model.selector._errors:CP-ALL errors',) | ('co2mpas.model.selector._error:CP-ALL error vs wltp_h',) | ('status',)
|  |  |  | 2479 | 0:00 | ('co2mpas.batch.run_base:run_base', 'co2mpas.batch.run_base:CO2MPAS model', 'extract_calibrated_models') | ('co2_params selector',) | ('co2mpas.model.selector._errors:CP-ALL errors',) | ('co2mpas.model.selector._error:CP-ALL error vs wltp_l',)
|  |  |  | 2480 |  | ('co2mpas.batch.run_base:run_base', 'co2mpas.batch.run_base:CO2MPAS model', 'extract_calibrated_models') | ('co2_params selector',) | ('co2mpas.model.selector._errors:CP-ALL errors',) | ('co2mpas.model.selector._error:CP-ALL error vs wltp_l',) | ('calibrated_models',)
|  |  |  | 2481 |  | ('co2mpas.batch.run_base:run_base', 'co2mpas.batch.run_base:CO2MPAS model', 'extract_calibrated_models') | ('co2_params selector',) | ('co2mpas.model.selector._errors:CP-ALL errors',) | ('co2mpas.model.selector._error:CP-ALL error vs wltp_l',) | ('data',)
|  |  |  | 2482 |  | ('co2mpas.batch.run_base:run_base', 'co2mpas.batch.run_base:CO2MPAS model', 'extract_calibrated_models') | ('co2_params selector',) | ('co2mpas.model.selector._errors:CP-ALL errors',) | ('co2mpas.model.selector._error:CP-ALL error vs wltp_l',) | ('dn_limit',)
|  |  |  | 2483 |  | ('co2mpas.batch.run_base:run_base', 'co2mpas.batch.run_base:CO2MPAS model', 'extract_calibrated_models') | ('co2_params selector',) | ('co2mpas.model.selector._errors:CP-ALL errors',) | ('co2mpas.model.selector._error:CP-ALL error vs wltp_l',) | ('inputs',)
|  |  |  | 2484 |  | ('co2mpas.batch.run_base:run_base', 'co2mpas.batch.run_base:CO2MPAS model', 'extract_calibrated_models') | ('co2_params selector',) | ('co2mpas.model.selector._errors:CP-ALL errors',) | ('co2mpas.model.selector._error:CP-ALL error vs wltp_l',) | ('inputs_map',)
|  |  |  | 2485 |  | ('co2mpas.batch.run_base:run_base', 'co2mpas.batch.run_base:CO2MPAS model', 'extract_calibrated_models') | ('co2_params selector',) | ('co2mpas.model.selector._errors:CP-ALL errors',) | ('co2mpas.model.selector._error:CP-ALL error vs wltp_l',) | ('metrics',)
|  |  |  | 2486 |  | ('co2mpas.batch.run_base:run_base', 'co2mpas.batch.run_base:CO2MPAS model', 'extract_calibrated_models') | ('co2_params selector',) | ('co2mpas.model.selector._errors:CP-ALL errors',) | ('co2mpas.model.selector._error:CP-ALL error vs wltp_l',) | ('metrics_inputs',)
|  |  |  | 2487 |  | ('co2mpas.batch.run_base:run_base', 'co2mpas.batch.run_base:CO2MPAS model', 'extract_calibrated_models') | ('co2_params selector',) | ('co2mpas.model.selector._errors:CP-ALL errors',) | ('co2mpas.model.selector._error:CP-ALL error vs wltp_l',) | ('outputs',)
|  |  |  | 2488 |  | ('co2mpas.batch.run_base:run_base', 'co2mpas.batch.run_base:CO2MPAS model', 'extract_calibrated_models') | ('co2_params selector',) | ('co2mpas.model.selector._errors:CP-ALL errors',) | ('co2mpas.model.selector._error:CP-ALL error vs wltp_l',) | ('targets',)
|  |  |  | 2489 |  | ('co2mpas.batch.run_base:run_base', 'co2mpas.batch.run_base:CO2MPAS model', 'extract_calibrated_models') | ('co2_params selector',) | ('co2mpas.model.selector._errors:CP-ALL errors',) | ('co2mpas.model.selector._error:CP-ALL error vs wltp_l',) | ('up_limit',)
|  |  |  | 2490 | 0:00 | ('co2mpas.batch.run_base:run_base', 'co2mpas.batch.run_base:CO2MPAS model', 'extract_calibrated_models') | ('co2_params selector',) | ('co2mpas.model.selector._errors:CP-ALL errors',) | ('co2mpas.model.selector._error:CP-ALL error vs wltp_l',) | ('select_inputs',)
|  |  |  | 2491 | 0:00 | ('co2mpas.batch.run_base:run_base', 'co2mpas.batch.run_base:CO2MPAS model', 'extract_calibrated_models') | ('co2_params selector',) | ('co2mpas.model.selector._errors:CP-ALL errors',) | ('co2mpas.model.selector._error:CP-ALL error vs wltp_l',) | ('select_metrics_inputs',)
|  |  |  | 2492 | 0:00 | ('co2mpas.batch.run_base:run_base', 'co2mpas.batch.run_base:CO2MPAS model', 'extract_calibrated_models') | ('co2_params selector',) | ('co2mpas.model.selector._errors:CP-ALL errors',) | ('co2mpas.model.selector._error:CP-ALL error vs wltp_l',) | ('select_targets',)
|  |  |  | 2493 |  | ('co2mpas.batch.run_base:run_base', 'co2mpas.batch.run_base:CO2MPAS model', 'extract_calibrated_models') | ('co2_params selector',) | ('co2mpas.model.selector._errors:CP-ALL errors',) | ('co2mpas.model.selector._error:CP-ALL error vs wltp_l',) | ('inputs<0>',)
|  |  |  | 2494 |  | ('co2mpas.batch.run_base:run_base', 'co2mpas.batch.run_base:CO2MPAS model', 'extract_calibrated_models') | ('co2_params selector',) | ('co2mpas.model.selector._errors:CP-ALL errors',) | ('co2mpas.model.selector._error:CP-ALL error vs wltp_l',) | ('metrics_args',)
|  |  |  | 2495 |  | ('co2mpas.batch.run_base:run_base', 'co2mpas.batch.run_base:CO2MPAS model', 'extract_calibrated_models') | ('co2_params selector',) | ('co2mpas.model.selector._errors:CP-ALL errors',) | ('co2mpas.model.selector._error:CP-ALL error vs wltp_l',) | ('references',)
|  |  |  | 2496 | 0:00 | ('co2mpas.batch.run_base:run_base', 'co2mpas.batch.run_base:CO2MPAS model', 'extract_calibrated_models') | ('co2_params selector',) | ('co2mpas.model.selector._errors:CP-ALL errors',) | ('co2mpas.model.selector._error:CP-ALL error vs wltp_l',) | ('select_inputs<0>',)
|  |  |  | 2497 |  | ('co2mpas.batch.run_base:run_base', 'co2mpas.batch.run_base:CO2MPAS model', 'extract_calibrated_models') | ('co2_params selector',) | ('co2mpas.model.selector._errors:CP-ALL errors',) | ('co2mpas.model.selector._error:CP-ALL error vs wltp_l',) | ('inputs<1>',)
|  |  |  | 2498 | 0:00 | ('co2mpas.batch.run_base:run_base', 'co2mpas.batch.run_base:CO2MPAS model', 'extract_calibrated_models') | ('co2_params selector',) | ('co2mpas.model.selector._errors:CP-ALL errors',) | ('co2mpas.model.selector._error:CP-ALL error vs wltp_l',) | ('co2mpas.dispatcher.utils.dsp:combine_dicts',)
|  |  |  | 2499 |  | ('co2mpas.batch.run_base:run_base', 'co2mpas.batch.run_base:CO2MPAS model', 'extract_calibrated_models') | ('co2_params selector',) | ('co2mpas.model.selector._errors:CP-ALL errors',) | ('co2mpas.model.selector._error:CP-ALL error vs wltp_l',) | ('prediction_inputs',)
|  |  |  | 2500 | 0:00 | ('co2mpas.batch.run_base:run_base', 'co2mpas.batch.run_base:CO2MPAS model', 'extract_calibrated_models') | ('co2_params selector',) | ('co2mpas.model.selector._errors:CP-ALL errors',) | ('co2mpas.model.selector._error:CP-ALL error vs wltp_l',) | ('co2mpas.model.selector.define_sub_model:Engine CO2 emission sub model',)
|  |  |  | 2501 |  | ('co2mpas.batch.run_base:run_base', 'co2mpas.batch.run_base:CO2MPAS model', 'extract_calibrated_models') | ('co2_params selector',) | ('co2mpas.model.selector._errors:CP-ALL errors',) | ('co2mpas.model.selector._error:CP-ALL error vs wltp_l',) | ('co2mpas.model.selector.define_sub_model:Engine CO2 emission sub model',) | ('co2_params',)
|  |  |  | 2502 |  | ('co2mpas.batch.run_base:run_base', 'co2mpas.batch.run_base:CO2MPAS model', 'extract_calibrated_models') | ('co2_params selector',) | ('co2mpas.model.selector._errors:CP-ALL errors',) | ('co2mpas.model.selector._error:CP-ALL error vs wltp_l',) | ('co2mpas.model.selector.define_sub_model:Engine CO2 emission sub model',) | ('co2mpas.model.physical.engine.co2_emission:define_co2_params_calibrated',)
|  |  |  | 2503 |  | ('co2mpas.batch.run_base:run_base', 'co2mpas.batch.run_base:CO2MPAS model', 'extract_calibrated_models') | ('co2_params selector',) | ('co2mpas.model.selector._errors:CP-ALL errors',) | ('co2mpas.model.selector._error:CP-ALL error vs wltp_l',) | ('results',)
|  |  |  | 2504 | 0:00 | ('co2mpas.batch.run_base:run_base', 'co2mpas.batch.run_base:CO2MPAS model', 'extract_calibrated_models') | ('co2_params selector',) | ('co2mpas.model.selector._errors:CP-ALL errors',) | ('co2mpas.model.selector._error:CP-ALL error vs wltp_l',) | ('select_outputs',)
|  |  |  | 2505 |  | ('co2mpas.batch.run_base:run_base', 'co2mpas.batch.run_base:CO2MPAS model', 'extract_calibrated_models') | ('co2_params selector',) | ('co2mpas.model.selector._errors:CP-ALL errors',) | ('co2mpas.model.selector._error:CP-ALL error vs wltp_l',) | ('predictions',)
|  |  |  | 2506 | 0:00 | ('co2mpas.batch.run_base:run_base', 'co2mpas.batch.run_base:CO2MPAS model', 'extract_calibrated_models') | ('co2_params selector',) | ('co2mpas.model.selector._errors:CP-ALL errors',) | ('co2mpas.model.selector._error:CP-ALL error vs wltp_l',) | ('co2mpas.model.selector:make_metrics',)
|  |  |  | 2507 |  | ('co2mpas.batch.run_base:run_base', 'co2mpas.batch.run_base:CO2MPAS model', 'extract_calibrated_models') | ('co2_params selector',) | ('co2mpas.model.selector._errors:CP-ALL errors',) | ('co2mpas.model.selector._error:CP-ALL error vs wltp_l',) | ('errors',)
|  |  |  | 2508 | 0:00 | ('co2mpas.batch.run_base:run_base', 'co2mpas.batch.run_base:CO2MPAS model', 'extract_calibrated_models') | ('co2_params selector',) | ('co2mpas.model.selector._errors:CP-ALL errors',) | ('co2mpas.model.selector._error:CP-ALL error vs wltp_l',) | ('co2mpas.model.selector:check_limits',)
|  |  |  | 2509 |  | ('co2mpas.batch.run_base:run_base', 'co2mpas.batch.run_base:CO2MPAS model', 'extract_calibrated_models') | ('co2_params selector',) | ('co2mpas.model.selector._errors:CP-ALL errors',) | ('co2mpas.model.selector._error:CP-ALL error vs wltp_l',) | ('status',)
|  |  |  | 2510 |  | ('co2mpas.batch.run_base:run_base', 'co2mpas.batch.run_base:CO2MPAS model', 'extract_calibrated_models') | ('co2_params selector',) | ('co2mpas.model.selector._errors:CP-ALL errors',) | ('error/wltp_h',)
|  |  |  | 2511 |  | ('co2mpas.batch.run_base:run_base', 'co2mpas.batch.run_base:CO2MPAS model', 'extract_calibrated_models') | ('co2_params selector',) | ('co2mpas.model.selector._errors:CP-ALL errors',) | ('error/wltp_l',)
|  |  |  | 2512 |  | ('co2mpas.batch.run_base:run_base', 'co2mpas.batch.run_base:CO2MPAS model', 'extract_calibrated_models') | ('co2_params selector',) | ('error/ALL',)
|  |  |  | 2513 | 0:00 | ('co2mpas.batch.run_base:run_base', 'co2mpas.batch.run_base:CO2MPAS model', 'extract_calibrated_models') | ('co2_params selector',) | ('co2mpas.model.selector.co2_params:co2_sort_models',)
|  |  |  | 2514 |  | ('co2mpas.batch.run_base:run_base', 'co2mpas.batch.run_base:CO2MPAS model', 'extract_calibrated_models') | ('co2_params selector',) | ('rank',)
|  |  |  | 2515 | 0:00 | ('co2mpas.batch.run_base:run_base', 'co2mpas.batch.run_base:CO2MPAS model', 'extract_calibrated_models') | ('co2_params selector',) | ('get_best_model',)
|  |  |  | 2516 |  | ('co2mpas.batch.run_base:run_base', 'co2mpas.batch.run_base:CO2MPAS model', 'extract_calibrated_models') | ('co2_params selector',) | ('errors',)
|  |  |  | 2517 |  | ('co2mpas.batch.run_base:run_base', 'co2mpas.batch.run_base:CO2MPAS model', 'extract_calibrated_models') | ('co2_params selector',) | ('model',)
|  |  |  | 2518 | 0:00 | ('co2mpas.batch.run_base:run_base', 'co2mpas.batch.run_base:CO2MPAS model', 'extract_calibrated_models') | ('engine_cold_start_speed_model selector',)
|  |  |  | 2519 |  | ('co2mpas.batch.run_base:run_base', 'co2mpas.batch.run_base:CO2MPAS model', 'extract_calibrated_models') | ('engine_cold_start_speed_model selector',) | ('best_model_settings',)
|  |  |  | 2520 |  | ('co2mpas.batch.run_base:run_base', 'co2mpas.batch.run_base:CO2MPAS model', 'extract_calibrated_models') | ('engine_cold_start_speed_model selector',) | ('selector_settings',)
|  |  |  | 2521 |  | ('co2mpas.batch.run_base:run_base', 'co2mpas.batch.run_base:CO2MPAS model', 'extract_calibrated_models') | ('engine_cold_start_speed_model selector',) | ('wltp_h',)
|  |  |  | 2522 |  | ('co2mpas.batch.run_base:run_base', 'co2mpas.batch.run_base:CO2MPAS model', 'extract_calibrated_models') | ('engine_cold_start_speed_model selector',) | ('wltp_l',)
|  |  |  | 2523 | 0:00 | ('co2mpas.batch.run_base:run_base', 'co2mpas.batch.run_base:CO2MPAS model', 'extract_calibrated_models') | ('engine_cold_start_speed_model selector',) | ('co2mpas.model.selector:define_selector_settings',)
|  |  |  | 2524 |  | ('co2mpas.batch.run_base:run_base', 'co2mpas.batch.run_base:CO2MPAS model', 'extract_calibrated_models') | ('engine_cold_start_speed_model selector',) | ('error_settings',)
|  |  |  | 2525 | 0:00 | ('co2mpas.batch.run_base:run_base', 'co2mpas.batch.run_base:CO2MPAS model', 'extract_calibrated_models') | ('engine_cold_start_speed_model selector',) | ('co2mpas.model.selector._errors:ECSSM-wltp_h errors',)
|  |  |  | 2526 |  | ('co2mpas.batch.run_base:run_base', 'co2mpas.batch.run_base:CO2MPAS model', 'extract_calibrated_models') | ('engine_cold_start_speed_model selector',) | ('co2mpas.model.selector._errors:ECSSM-wltp_h errors',) | ('data_in',)
|  |  |  | 2527 |  | ('co2mpas.batch.run_base:run_base', 'co2mpas.batch.run_base:CO2MPAS model', 'extract_calibrated_models') | ('engine_cold_start_speed_model selector',) | ('co2mpas.model.selector._errors:ECSSM-wltp_h errors',) | ('error_settings',)
|  |  |  | 2528 |  | ('co2mpas.batch.run_base:run_base', 'co2mpas.batch.run_base:CO2MPAS model', 'extract_calibrated_models') | ('engine_cold_start_speed_model selector',) | ('co2mpas.model.selector._errors:ECSSM-wltp_h errors',) | ('models',)
|  |  |  | 2529 |  | ('co2mpas.batch.run_base:run_base', 'co2mpas.batch.run_base:CO2MPAS model', 'extract_calibrated_models') | ('engine_cold_start_speed_model selector',) | ('co2mpas.model.selector._errors:ECSSM-wltp_h errors',) | ('wltp_h',)
|  |  |  | 2530 |  | ('co2mpas.batch.run_base:run_base', 'co2mpas.batch.run_base:CO2MPAS model', 'extract_calibrated_models') | ('engine_cold_start_speed_model selector',) | ('co2mpas.model.selector._errors:ECSSM-wltp_h errors',) | ('wltp_l',)
|  |  |  | 2531 | 0:00 | ('co2mpas.batch.run_base:run_base', 'co2mpas.batch.run_base:CO2MPAS model', 'extract_calibrated_models') | ('engine_cold_start_speed_model selector',) | ('co2mpas.model.selector._errors:ECSSM-wltp_h errors',) | ('select_models',)
|  |  |  | 2532 |  | ('co2mpas.batch.run_base:run_base', 'co2mpas.batch.run_base:CO2MPAS model', 'extract_calibrated_models') | ('engine_cold_start_speed_model selector',) | ('co2mpas.model.selector._errors:ECSSM-wltp_h errors',) | ('calibrated_models',)
|  |  |  | 2533 | 0:00 | ('co2mpas.batch.run_base:run_base', 'co2mpas.batch.run_base:CO2MPAS model', 'extract_calibrated_models') | ('engine_cold_start_speed_model selector',) | ('co2mpas.model.selector._errors:ECSSM-wltp_h errors',) | ('co2mpas.dispatcher.utils.dsp:map_list',)
|  |  |  | 2534 | 0:00 | ('co2mpas.batch.run_base:run_base', 'co2mpas.batch.run_base:CO2MPAS model', 'extract_calibrated_models') | ('engine_cold_start_speed_model selector',) | ('co2mpas.model.selector._errors:ECSSM-wltp_h errors',) | ('co2mpas.dispatcher.utils.dsp:map_list<0>',)
|  |  |  | 2535 |  | ('co2mpas.batch.run_base:run_base', 'co2mpas.batch.run_base:CO2MPAS model', 'extract_calibrated_models') | ('engine_cold_start_speed_model selector',) | ('co2mpas.model.selector._errors:ECSSM-wltp_h errors',) | ('input/wltp_h',)
|  |  |  | 2536 |  | ('co2mpas.batch.run_base:run_base', 'co2mpas.batch.run_base:CO2MPAS model', 'extract_calibrated_models') | ('engine_cold_start_speed_model selector',) | ('co2mpas.model.selector._errors:ECSSM-wltp_h errors',) | ('input/wltp_l',)
|  |  |  | 2537 | 0:00 | ('co2mpas.batch.run_base:run_base', 'co2mpas.batch.run_base:CO2MPAS model', 'extract_calibrated_models') | ('engine_cold_start_speed_model selector',) | ('co2mpas.model.selector._errors:ECSSM-wltp_h errors',) | ('co2mpas.model.selector._error:ECSSM-wltp_h error vs wltp_h',)
|  |  |  | 2538 |  | ('co2mpas.batch.run_base:run_base', 'co2mpas.batch.run_base:CO2MPAS model', 'extract_calibrated_models') | ('engine_cold_start_speed_model selector',) | ('co2mpas.model.selector._errors:ECSSM-wltp_h errors',) | ('co2mpas.model.selector._error:ECSSM-wltp_h error vs wltp_h',) | ('calibrated_models',)
|  |  |  | 2539 |  | ('co2mpas.batch.run_base:run_base', 'co2mpas.batch.run_base:CO2MPAS model', 'extract_calibrated_models') | ('engine_cold_start_speed_model selector',) | ('co2mpas.model.selector._errors:ECSSM-wltp_h errors',) | ('co2mpas.model.selector._error:ECSSM-wltp_h error vs wltp_h',) | ('data',)
|  |  |  | 2540 |  | ('co2mpas.batch.run_base:run_base', 'co2mpas.batch.run_base:CO2MPAS model', 'extract_calibrated_models') | ('engine_cold_start_speed_model selector',) | ('co2mpas.model.selector._errors:ECSSM-wltp_h errors',) | ('co2mpas.model.selector._error:ECSSM-wltp_h error vs wltp_h',) | ('dn_limit',)
|  |  |  | 2541 |  | ('co2mpas.batch.run_base:run_base', 'co2mpas.batch.run_base:CO2MPAS model', 'extract_calibrated_models') | ('engine_cold_start_speed_model selector',) | ('co2mpas.model.selector._errors:ECSSM-wltp_h errors',) | ('co2mpas.model.selector._error:ECSSM-wltp_h error vs wltp_h',) | ('inputs',)
|  |  |  | 2542 |  | ('co2mpas.batch.run_base:run_base', 'co2mpas.batch.run_base:CO2MPAS model', 'extract_calibrated_models') | ('engine_cold_start_speed_model selector',) | ('co2mpas.model.selector._errors:ECSSM-wltp_h errors',) | ('co2mpas.model.selector._error:ECSSM-wltp_h error vs wltp_h',) | ('inputs_map',)
|  |  |  | 2543 |  | ('co2mpas.batch.run_base:run_base', 'co2mpas.batch.run_base:CO2MPAS model', 'extract_calibrated_models') | ('engine_cold_start_speed_model selector',) | ('co2mpas.model.selector._errors:ECSSM-wltp_h errors',) | ('co2mpas.model.selector._error:ECSSM-wltp_h error vs wltp_h',) | ('metrics',)
|  |  |  | 2544 |  | ('co2mpas.batch.run_base:run_base', 'co2mpas.batch.run_base:CO2MPAS model', 'extract_calibrated_models') | ('engine_cold_start_speed_model selector',) | ('co2mpas.model.selector._errors:ECSSM-wltp_h errors',) | ('co2mpas.model.selector._error:ECSSM-wltp_h error vs wltp_h',) | ('metrics_inputs',)
|  |  |  | 2545 |  | ('co2mpas.batch.run_base:run_base', 'co2mpas.batch.run_base:CO2MPAS model', 'extract_calibrated_models') | ('engine_cold_start_speed_model selector',) | ('co2mpas.model.selector._errors:ECSSM-wltp_h errors',) | ('co2mpas.model.selector._error:ECSSM-wltp_h error vs wltp_h',) | ('outputs',)
|  |  |  | 2546 |  | ('co2mpas.batch.run_base:run_base', 'co2mpas.batch.run_base:CO2MPAS model', 'extract_calibrated_models') | ('engine_cold_start_speed_model selector',) | ('co2mpas.model.selector._errors:ECSSM-wltp_h errors',) | ('co2mpas.model.selector._error:ECSSM-wltp_h error vs wltp_h',) | ('targets',)
|  |  |  | 2547 |  | ('co2mpas.batch.run_base:run_base', 'co2mpas.batch.run_base:CO2MPAS model', 'extract_calibrated_models') | ('engine_cold_start_speed_model selector',) | ('co2mpas.model.selector._errors:ECSSM-wltp_h errors',) | ('co2mpas.model.selector._error:ECSSM-wltp_h error vs wltp_h',) | ('up_limit',)
|  |  |  | 2548 | 0:00 | ('co2mpas.batch.run_base:run_base', 'co2mpas.batch.run_base:CO2MPAS model', 'extract_calibrated_models') | ('engine_cold_start_speed_model selector',) | ('co2mpas.model.selector._errors:ECSSM-wltp_h errors',) | ('co2mpas.model.selector._error:ECSSM-wltp_h error vs wltp_h',) | ('select_inputs',)
|  |  |  | 2549 | 0:00 | ('co2mpas.batch.run_base:run_base', 'co2mpas.batch.run_base:CO2MPAS model', 'extract_calibrated_models') | ('engine_cold_start_speed_model selector',) | ('co2mpas.model.selector._errors:ECSSM-wltp_h errors',) | ('co2mpas.model.selector._error:ECSSM-wltp_h error vs wltp_h',) | ('select_metrics_inputs',)
|  |  |  | 2550 | 0:00 | ('co2mpas.batch.run_base:run_base', 'co2mpas.batch.run_base:CO2MPAS model', 'extract_calibrated_models') | ('engine_cold_start_speed_model selector',) | ('co2mpas.model.selector._errors:ECSSM-wltp_h errors',) | ('co2mpas.model.selector._error:ECSSM-wltp_h error vs wltp_h',) | ('select_targets',)
|  |  |  | 2551 |  | ('co2mpas.batch.run_base:run_base', 'co2mpas.batch.run_base:CO2MPAS model', 'extract_calibrated_models') | ('engine_cold_start_speed_model selector',) | ('co2mpas.model.selector._errors:ECSSM-wltp_h errors',) | ('co2mpas.model.selector._error:ECSSM-wltp_h error vs wltp_h',) | ('inputs<0>',)
|  |  |  | 2552 |  | ('co2mpas.batch.run_base:run_base', 'co2mpas.batch.run_base:CO2MPAS model', 'extract_calibrated_models') | ('engine_cold_start_speed_model selector',) | ('co2mpas.model.selector._errors:ECSSM-wltp_h errors',) | ('co2mpas.model.selector._error:ECSSM-wltp_h error vs wltp_h',) | ('metrics_args',)
|  |  |  | 2553 |  | ('co2mpas.batch.run_base:run_base', 'co2mpas.batch.run_base:CO2MPAS model', 'extract_calibrated_models') | ('engine_cold_start_speed_model selector',) | ('co2mpas.model.selector._errors:ECSSM-wltp_h errors',) | ('co2mpas.model.selector._error:ECSSM-wltp_h error vs wltp_h',) | ('references',)
|  |  |  | 2554 | 0:00 | ('co2mpas.batch.run_base:run_base', 'co2mpas.batch.run_base:CO2MPAS model', 'extract_calibrated_models') | ('engine_cold_start_speed_model selector',) | ('co2mpas.model.selector._errors:ECSSM-wltp_h errors',) | ('co2mpas.model.selector._error:ECSSM-wltp_h error vs wltp_h',) | ('select_inputs<0>',)
|  |  |  | 2555 |  | ('co2mpas.batch.run_base:run_base', 'co2mpas.batch.run_base:CO2MPAS model', 'extract_calibrated_models') | ('engine_cold_start_speed_model selector',) | ('co2mpas.model.selector._errors:ECSSM-wltp_h errors',) | ('co2mpas.model.selector._error:ECSSM-wltp_h error vs wltp_h',) | ('inputs<1>',)
|  |  |  | 2556 | 0:00 | ('co2mpas.batch.run_base:run_base', 'co2mpas.batch.run_base:CO2MPAS model', 'extract_calibrated_models') | ('engine_cold_start_speed_model selector',) | ('co2mpas.model.selector._errors:ECSSM-wltp_h errors',) | ('co2mpas.model.selector._error:ECSSM-wltp_h error vs wltp_h',) | ('co2mpas.dispatcher.utils.dsp:combine_dicts',)
|  |  |  | 2557 |  | ('co2mpas.batch.run_base:run_base', 'co2mpas.batch.run_base:CO2MPAS model', 'extract_calibrated_models') | ('engine_cold_start_speed_model selector',) | ('co2mpas.model.selector._errors:ECSSM-wltp_h errors',) | ('co2mpas.model.selector._error:ECSSM-wltp_h error vs wltp_h',) | ('prediction_inputs',)
|  |  |  | 2558 | 0:00 | ('co2mpas.batch.run_base:run_base', 'co2mpas.batch.run_base:CO2MPAS model', 'extract_calibrated_models') | ('engine_cold_start_speed_model selector',) | ('co2mpas.model.selector._errors:ECSSM-wltp_h errors',) | ('co2mpas.model.selector._error:ECSSM-wltp_h error vs wltp_h',) | ('co2mpas.model.selector.define_sub_model:cold_start',)
|  |  |  | 2559 |  | ('co2mpas.batch.run_base:run_base', 'co2mpas.batch.run_base:CO2MPAS model', 'extract_calibrated_models') | ('engine_cold_start_speed_model selector',) | ('co2mpas.model.selector._errors:ECSSM-wltp_h errors',) | ('co2mpas.model.selector._error:ECSSM-wltp_h error vs wltp_h',) | ('co2mpas.model.selector.define_sub_model:cold_start',) | ('cold_start_speed_model',)
|  |  |  | 2560 |  | ('co2mpas.batch.run_base:run_base', 'co2mpas.batch.run_base:CO2MPAS model', 'extract_calibrated_models') | ('engine_cold_start_speed_model selector',) | ('co2mpas.model.selector._errors:ECSSM-wltp_h errors',) | ('co2mpas.model.selector._error:ECSSM-wltp_h error vs wltp_h',) | ('co2mpas.model.selector.define_sub_model:cold_start',) | ('engine_coolant_temperatures',)
|  |  |  | 2561 |  | ('co2mpas.batch.run_base:run_base', 'co2mpas.batch.run_base:CO2MPAS model', 'extract_calibrated_models') | ('engine_cold_start_speed_model selector',) | ('co2mpas.model.selector._errors:ECSSM-wltp_h errors',) | ('co2mpas.model.selector._error:ECSSM-wltp_h error vs wltp_h',) | ('co2mpas.model.selector.define_sub_model:cold_start',) | ('engine_speeds_out_hot',)
|  |  |  | 2562 |  | ('co2mpas.batch.run_base:run_base', 'co2mpas.batch.run_base:CO2MPAS model', 'extract_calibrated_models') | ('engine_cold_start_speed_model selector',) | ('co2mpas.model.selector._errors:ECSSM-wltp_h errors',) | ('co2mpas.model.selector._error:ECSSM-wltp_h error vs wltp_h',) | ('co2mpas.model.selector.define_sub_model:cold_start',) | ('idle_engine_speed',)
|  |  |  | 2563 |  | ('co2mpas.batch.run_base:run_base', 'co2mpas.batch.run_base:CO2MPAS model', 'extract_calibrated_models') | ('engine_cold_start_speed_model selector',) | ('co2mpas.model.selector._errors:ECSSM-wltp_h errors',) | ('co2mpas.model.selector._error:ECSSM-wltp_h error vs wltp_h',) | ('co2mpas.model.selector.define_sub_model:cold_start',) | ('on_engine',)
|  |  |  | 2564 | 0:00 | ('co2mpas.batch.run_base:run_base', 'co2mpas.batch.run_base:CO2MPAS model', 'extract_calibrated_models') | ('engine_cold_start_speed_model selector',) | ('co2mpas.model.selector._errors:ECSSM-wltp_h errors',) | ('co2mpas.model.selector._error:ECSSM-wltp_h error vs wltp_h',) | ('co2mpas.model.selector.define_sub_model:cold_start',) | ('co2mpas.model.physical.engine.cold_start:calculate_cold_start_speeds_delta',)
|  |  |  | 2565 |  | ('co2mpas.batch.run_base:run_base', 'co2mpas.batch.run_base:CO2MPAS model', 'extract_calibrated_models') | ('engine_cold_start_speed_model selector',) | ('co2mpas.model.selector._errors:ECSSM-wltp_h errors',) | ('co2mpas.model.selector._error:ECSSM-wltp_h error vs wltp_h',) | ('co2mpas.model.selector.define_sub_model:cold_start',) | ('cold_start_speeds_delta',)
|  |  |  | 2566 | 0:00 | ('co2mpas.batch.run_base:run_base', 'co2mpas.batch.run_base:CO2MPAS model', 'extract_calibrated_models') | ('engine_cold_start_speed_model selector',) | ('co2mpas.model.selector._errors:ECSSM-wltp_h errors',) | ('co2mpas.model.selector._error:ECSSM-wltp_h error vs wltp_h',) | ('co2mpas.model.selector.define_sub_model:cold_start',) | ('co2mpas.model.physical.engine:calculate_engine_speeds_out',)
|  |  |  | 2567 |  | ('co2mpas.batch.run_base:run_base', 'co2mpas.batch.run_base:CO2MPAS model', 'extract_calibrated_models') | ('engine_cold_start_speed_model selector',) | ('co2mpas.model.selector._errors:ECSSM-wltp_h errors',) | ('co2mpas.model.selector._error:ECSSM-wltp_h error vs wltp_h',) | ('co2mpas.model.selector.define_sub_model:cold_start',) | ('engine_speeds_out',)
|  |  |  | 2568 |  | ('co2mpas.batch.run_base:run_base', 'co2mpas.batch.run_base:CO2MPAS model', 'extract_calibrated_models') | ('engine_cold_start_speed_model selector',) | ('co2mpas.model.selector._errors:ECSSM-wltp_h errors',) | ('co2mpas.model.selector._error:ECSSM-wltp_h error vs wltp_h',) | ('results',)
|  |  |  | 2569 | 0:00 | ('co2mpas.batch.run_base:run_base', 'co2mpas.batch.run_base:CO2MPAS model', 'extract_calibrated_models') | ('engine_cold_start_speed_model selector',) | ('co2mpas.model.selector._errors:ECSSM-wltp_h errors',) | ('co2mpas.model.selector._error:ECSSM-wltp_h error vs wltp_h',) | ('select_outputs',)
|  |  |  | 2570 |  | ('co2mpas.batch.run_base:run_base', 'co2mpas.batch.run_base:CO2MPAS model', 'extract_calibrated_models') | ('engine_cold_start_speed_model selector',) | ('co2mpas.model.selector._errors:ECSSM-wltp_h errors',) | ('co2mpas.model.selector._error:ECSSM-wltp_h error vs wltp_h',) | ('predictions',)
|  |  |  | 2571 | 0:00 | ('co2mpas.batch.run_base:run_base', 'co2mpas.batch.run_base:CO2MPAS model', 'extract_calibrated_models') | ('engine_cold_start_speed_model selector',) | ('co2mpas.model.selector._errors:ECSSM-wltp_h errors',) | ('co2mpas.model.selector._error:ECSSM-wltp_h error vs wltp_h',) | ('co2mpas.model.selector:make_metrics',)
|  |  |  | 2572 |  | ('co2mpas.batch.run_base:run_base', 'co2mpas.batch.run_base:CO2MPAS model', 'extract_calibrated_models') | ('engine_cold_start_speed_model selector',) | ('co2mpas.model.selector._errors:ECSSM-wltp_h errors',) | ('co2mpas.model.selector._error:ECSSM-wltp_h error vs wltp_h',) | ('errors',)
|  |  |  | 2573 | 0:00 | ('co2mpas.batch.run_base:run_base', 'co2mpas.batch.run_base:CO2MPAS model', 'extract_calibrated_models') | ('engine_cold_start_speed_model selector',) | ('co2mpas.model.selector._errors:ECSSM-wltp_h errors',) | ('co2mpas.model.selector._error:ECSSM-wltp_h error vs wltp_h',) | ('co2mpas.model.selector:check_limits',)
|  |  |  | 2574 |  | ('co2mpas.batch.run_base:run_base', 'co2mpas.batch.run_base:CO2MPAS model', 'extract_calibrated_models') | ('engine_cold_start_speed_model selector',) | ('co2mpas.model.selector._errors:ECSSM-wltp_h errors',) | ('co2mpas.model.selector._error:ECSSM-wltp_h error vs wltp_h',) | ('status',)
|  |  |  | 2575 | 0:00 | ('co2mpas.batch.run_base:run_base', 'co2mpas.batch.run_base:CO2MPAS model', 'extract_calibrated_models') | ('engine_cold_start_speed_model selector',) | ('co2mpas.model.selector._errors:ECSSM-wltp_h errors',) | ('co2mpas.model.selector._error:ECSSM-wltp_h error vs wltp_l',)
|  |  |  | 2576 |  | ('co2mpas.batch.run_base:run_base', 'co2mpas.batch.run_base:CO2MPAS model', 'extract_calibrated_models') | ('engine_cold_start_speed_model selector',) | ('co2mpas.model.selector._errors:ECSSM-wltp_h errors',) | ('co2mpas.model.selector._error:ECSSM-wltp_h error vs wltp_l',) | ('calibrated_models',)
|  |  |  | 2577 |  | ('co2mpas.batch.run_base:run_base', 'co2mpas.batch.run_base:CO2MPAS model', 'extract_calibrated_models') | ('engine_cold_start_speed_model selector',) | ('co2mpas.model.selector._errors:ECSSM-wltp_h errors',) | ('co2mpas.model.selector._error:ECSSM-wltp_h error vs wltp_l',) | ('data',)
|  |  |  | 2578 |  | ('co2mpas.batch.run_base:run_base', 'co2mpas.batch.run_base:CO2MPAS model', 'extract_calibrated_models') | ('engine_cold_start_speed_model selector',) | ('co2mpas.model.selector._errors:ECSSM-wltp_h errors',) | ('co2mpas.model.selector._error:ECSSM-wltp_h error vs wltp_l',) | ('dn_limit',)
|  |  |  | 2579 |  | ('co2mpas.batch.run_base:run_base', 'co2mpas.batch.run_base:CO2MPAS model', 'extract_calibrated_models') | ('engine_cold_start_speed_model selector',) | ('co2mpas.model.selector._errors:ECSSM-wltp_h errors',) | ('co2mpas.model.selector._error:ECSSM-wltp_h error vs wltp_l',) | ('inputs',)
|  |  |  | 2580 |  | ('co2mpas.batch.run_base:run_base', 'co2mpas.batch.run_base:CO2MPAS model', 'extract_calibrated_models') | ('engine_cold_start_speed_model selector',) | ('co2mpas.model.selector._errors:ECSSM-wltp_h errors',) | ('co2mpas.model.selector._error:ECSSM-wltp_h error vs wltp_l',) | ('inputs_map',)
|  |  |  | 2581 |  | ('co2mpas.batch.run_base:run_base', 'co2mpas.batch.run_base:CO2MPAS model', 'extract_calibrated_models') | ('engine_cold_start_speed_model selector',) | ('co2mpas.model.selector._errors:ECSSM-wltp_h errors',) | ('co2mpas.model.selector._error:ECSSM-wltp_h error vs wltp_l',) | ('metrics',)
|  |  |  | 2582 |  | ('co2mpas.batch.run_base:run_base', 'co2mpas.batch.run_base:CO2MPAS model', 'extract_calibrated_models') | ('engine_cold_start_speed_model selector',) | ('co2mpas.model.selector._errors:ECSSM-wltp_h errors',) | ('co2mpas.model.selector._error:ECSSM-wltp_h error vs wltp_l',) | ('metrics_inputs',)
|  |  |  | 2583 |  | ('co2mpas.batch.run_base:run_base', 'co2mpas.batch.run_base:CO2MPAS model', 'extract_calibrated_models') | ('engine_cold_start_speed_model selector',) | ('co2mpas.model.selector._errors:ECSSM-wltp_h errors',) | ('co2mpas.model.selector._error:ECSSM-wltp_h error vs wltp_l',) | ('outputs',)
|  |  |  | 2584 |  | ('co2mpas.batch.run_base:run_base', 'co2mpas.batch.run_base:CO2MPAS model', 'extract_calibrated_models') | ('engine_cold_start_speed_model selector',) | ('co2mpas.model.selector._errors:ECSSM-wltp_h errors',) | ('co2mpas.model.selector._error:ECSSM-wltp_h error vs wltp_l',) | ('targets',)
|  |  |  | 2585 |  | ('co2mpas.batch.run_base:run_base', 'co2mpas.batch.run_base:CO2MPAS model', 'extract_calibrated_models') | ('engine_cold_start_speed_model selector',) | ('co2mpas.model.selector._errors:ECSSM-wltp_h errors',) | ('co2mpas.model.selector._error:ECSSM-wltp_h error vs wltp_l',) | ('up_limit',)
|  |  |  | 2586 | 0:00 | ('co2mpas.batch.run_base:run_base', 'co2mpas.batch.run_base:CO2MPAS model', 'extract_calibrated_models') | ('engine_cold_start_speed_model selector',) | ('co2mpas.model.selector._errors:ECSSM-wltp_h errors',) | ('co2mpas.model.selector._error:ECSSM-wltp_h error vs wltp_l',) | ('select_inputs',)
|  |  |  | 2587 | 0:00 | ('co2mpas.batch.run_base:run_base', 'co2mpas.batch.run_base:CO2MPAS model', 'extract_calibrated_models') | ('engine_cold_start_speed_model selector',) | ('co2mpas.model.selector._errors:ECSSM-wltp_h errors',) | ('co2mpas.model.selector._error:ECSSM-wltp_h error vs wltp_l',) | ('select_metrics_inputs',)
|  |  |  | 2588 | 0:00 | ('co2mpas.batch.run_base:run_base', 'co2mpas.batch.run_base:CO2MPAS model', 'extract_calibrated_models') | ('engine_cold_start_speed_model selector',) | ('co2mpas.model.selector._errors:ECSSM-wltp_h errors',) | ('co2mpas.model.selector._error:ECSSM-wltp_h error vs wltp_l',) | ('select_targets',)
|  |  |  | 2589 |  | ('co2mpas.batch.run_base:run_base', 'co2mpas.batch.run_base:CO2MPAS model', 'extract_calibrated_models') | ('engine_cold_start_speed_model selector',) | ('co2mpas.model.selector._errors:ECSSM-wltp_h errors',) | ('co2mpas.model.selector._error:ECSSM-wltp_h error vs wltp_l',) | ('inputs<0>',)
|  |  |  | 2590 |  | ('co2mpas.batch.run_base:run_base', 'co2mpas.batch.run_base:CO2MPAS model', 'extract_calibrated_models') | ('engine_cold_start_speed_model selector',) | ('co2mpas.model.selector._errors:ECSSM-wltp_h errors',) | ('co2mpas.model.selector._error:ECSSM-wltp_h error vs wltp_l',) | ('metrics_args',)
|  |  |  | 2591 |  | ('co2mpas.batch.run_base:run_base', 'co2mpas.batch.run_base:CO2MPAS model', 'extract_calibrated_models') | ('engine_cold_start_speed_model selector',) | ('co2mpas.model.selector._errors:ECSSM-wltp_h errors',) | ('co2mpas.model.selector._error:ECSSM-wltp_h error vs wltp_l',) | ('references',)
|  |  |  | 2592 | 0:00 | ('co2mpas.batch.run_base:run_base', 'co2mpas.batch.run_base:CO2MPAS model', 'extract_calibrated_models') | ('engine_cold_start_speed_model selector',) | ('co2mpas.model.selector._errors:ECSSM-wltp_h errors',) | ('co2mpas.model.selector._error:ECSSM-wltp_h error vs wltp_l',) | ('select_inputs<0>',)
|  |  |  | 2593 |  | ('co2mpas.batch.run_base:run_base', 'co2mpas.batch.run_base:CO2MPAS model', 'extract_calibrated_models') | ('engine_cold_start_speed_model selector',) | ('co2mpas.model.selector._errors:ECSSM-wltp_h errors',) | ('co2mpas.model.selector._error:ECSSM-wltp_h error vs wltp_l',) | ('inputs<1>',)
|  |  |  | 2594 | 0:00 | ('co2mpas.batch.run_base:run_base', 'co2mpas.batch.run_base:CO2MPAS model', 'extract_calibrated_models') | ('engine_cold_start_speed_model selector',) | ('co2mpas.model.selector._errors:ECSSM-wltp_h errors',) | ('co2mpas.model.selector._error:ECSSM-wltp_h error vs wltp_l',) | ('co2mpas.dispatcher.utils.dsp:combine_dicts',)
|  |  |  | 2595 |  | ('co2mpas.batch.run_base:run_base', 'co2mpas.batch.run_base:CO2MPAS model', 'extract_calibrated_models') | ('engine_cold_start_speed_model selector',) | ('co2mpas.model.selector._errors:ECSSM-wltp_h errors',) | ('co2mpas.model.selector._error:ECSSM-wltp_h error vs wltp_l',) | ('prediction_inputs',)
|  |  |  | 2596 | 0:00 | ('co2mpas.batch.run_base:run_base', 'co2mpas.batch.run_base:CO2MPAS model', 'extract_calibrated_models') | ('engine_cold_start_speed_model selector',) | ('co2mpas.model.selector._errors:ECSSM-wltp_h errors',) | ('co2mpas.model.selector._error:ECSSM-wltp_h error vs wltp_l',) | ('co2mpas.model.selector.define_sub_model:cold_start',)
|  |  |  | 2597 |  | ('co2mpas.batch.run_base:run_base', 'co2mpas.batch.run_base:CO2MPAS model', 'extract_calibrated_models') | ('engine_cold_start_speed_model selector',) | ('co2mpas.model.selector._errors:ECSSM-wltp_h errors',) | ('co2mpas.model.selector._error:ECSSM-wltp_h error vs wltp_l',) | ('co2mpas.model.selector.define_sub_model:cold_start',) | ('cold_start_speed_model',)
|  |  |  | 2598 |  | ('co2mpas.batch.run_base:run_base', 'co2mpas.batch.run_base:CO2MPAS model', 'extract_calibrated_models') | ('engine_cold_start_speed_model selector',) | ('co2mpas.model.selector._errors:ECSSM-wltp_h errors',) | ('co2mpas.model.selector._error:ECSSM-wltp_h error vs wltp_l',) | ('co2mpas.model.selector.define_sub_model:cold_start',) | ('idle_engine_speed',)
|  |  |  | 2599 |  | ('co2mpas.batch.run_base:run_base', 'co2mpas.batch.run_base:CO2MPAS model', 'extract_calibrated_models') | ('engine_cold_start_speed_model selector',) | ('co2mpas.model.selector._errors:ECSSM-wltp_h errors',) | ('co2mpas.model.selector._error:ECSSM-wltp_h error vs wltp_l',) | ('results',)
|  |  |  | 2600 | 0:00 | ('co2mpas.batch.run_base:run_base', 'co2mpas.batch.run_base:CO2MPAS model', 'extract_calibrated_models') | ('engine_cold_start_speed_model selector',) | ('co2mpas.model.selector._errors:ECSSM-wltp_h errors',) | ('co2mpas.model.selector._error:ECSSM-wltp_h error vs wltp_l',) | ('select_outputs',)
|  |  |  | 2601 |  | ('co2mpas.batch.run_base:run_base', 'co2mpas.batch.run_base:CO2MPAS model', 'extract_calibrated_models') | ('engine_cold_start_speed_model selector',) | ('co2mpas.model.selector._errors:ECSSM-wltp_h errors',) | ('co2mpas.model.selector._error:ECSSM-wltp_h error vs wltp_l',) | ('predictions',)
|  |  |  | 2602 | 0:00 | ('co2mpas.batch.run_base:run_base', 'co2mpas.batch.run_base:CO2MPAS model', 'extract_calibrated_models') | ('engine_cold_start_speed_model selector',) | ('co2mpas.model.selector._errors:ECSSM-wltp_h errors',) | ('co2mpas.model.selector._error:ECSSM-wltp_h error vs wltp_l',) | ('co2mpas.model.selector:make_metrics',)
|  |  |  | 2603 |  | ('co2mpas.batch.run_base:run_base', 'co2mpas.batch.run_base:CO2MPAS model', 'extract_calibrated_models') | ('engine_cold_start_speed_model selector',) | ('co2mpas.model.selector._errors:ECSSM-wltp_h errors',) | ('co2mpas.model.selector._error:ECSSM-wltp_h error vs wltp_l',) | ('errors',)
|  |  |  | 2604 | 0:00 | ('co2mpas.batch.run_base:run_base', 'co2mpas.batch.run_base:CO2MPAS model', 'extract_calibrated_models') | ('engine_cold_start_speed_model selector',) | ('co2mpas.model.selector._errors:ECSSM-wltp_h errors',) | ('co2mpas.model.selector._error:ECSSM-wltp_h error vs wltp_l',) | ('co2mpas.model.selector:check_limits',)
|  |  |  | 2605 |  | ('co2mpas.batch.run_base:run_base', 'co2mpas.batch.run_base:CO2MPAS model', 'extract_calibrated_models') | ('engine_cold_start_speed_model selector',) | ('co2mpas.model.selector._errors:ECSSM-wltp_h errors',) | ('co2mpas.model.selector._error:ECSSM-wltp_h error vs wltp_l',) | ('status',)
|  |  |  | 2606 |  | ('co2mpas.batch.run_base:run_base', 'co2mpas.batch.run_base:CO2MPAS model', 'extract_calibrated_models') | ('engine_cold_start_speed_model selector',) | ('co2mpas.model.selector._errors:ECSSM-wltp_h errors',) | ('error/wltp_h',)
|  |  |  | 2607 |  | ('co2mpas.batch.run_base:run_base', 'co2mpas.batch.run_base:CO2MPAS model', 'extract_calibrated_models') | ('engine_cold_start_speed_model selector',) | ('co2mpas.model.selector._errors:ECSSM-wltp_h errors',) | ('error/wltp_l',)
|  |  |  | 2608 | 0:00 | ('co2mpas.batch.run_base:run_base', 'co2mpas.batch.run_base:CO2MPAS model', 'extract_calibrated_models') | ('engine_cold_start_speed_model selector',) | ('co2mpas.model.selector._errors:ECSSM-wltp_l errors',)
|  |  |  | 2609 |  | ('co2mpas.batch.run_base:run_base', 'co2mpas.batch.run_base:CO2MPAS model', 'extract_calibrated_models') | ('engine_cold_start_speed_model selector',) | ('co2mpas.model.selector._errors:ECSSM-wltp_l errors',) | ('data_in',)
|  |  |  | 2610 |  | ('co2mpas.batch.run_base:run_base', 'co2mpas.batch.run_base:CO2MPAS model', 'extract_calibrated_models') | ('engine_cold_start_speed_model selector',) | ('co2mpas.model.selector._errors:ECSSM-wltp_l errors',) | ('error_settings',)
|  |  |  | 2611 |  | ('co2mpas.batch.run_base:run_base', 'co2mpas.batch.run_base:CO2MPAS model', 'extract_calibrated_models') | ('engine_cold_start_speed_model selector',) | ('co2mpas.model.selector._errors:ECSSM-wltp_l errors',) | ('models',)
|  |  |  | 2612 |  | ('co2mpas.batch.run_base:run_base', 'co2mpas.batch.run_base:CO2MPAS model', 'extract_calibrated_models') | ('engine_cold_start_speed_model selector',) | ('co2mpas.model.selector._errors:ECSSM-wltp_l errors',) | ('wltp_h',)
|  |  |  | 2613 |  | ('co2mpas.batch.run_base:run_base', 'co2mpas.batch.run_base:CO2MPAS model', 'extract_calibrated_models') | ('engine_cold_start_speed_model selector',) | ('co2mpas.model.selector._errors:ECSSM-wltp_l errors',) | ('wltp_l',)
|  |  |  | 2614 | 0:00 | ('co2mpas.batch.run_base:run_base', 'co2mpas.batch.run_base:CO2MPAS model', 'extract_calibrated_models') | ('engine_cold_start_speed_model selector',) | ('co2mpas.model.selector._errors:ECSSM-wltp_l errors',) | ('select_models',)
|  |  |  | 2615 |  | ('co2mpas.batch.run_base:run_base', 'co2mpas.batch.run_base:CO2MPAS model', 'extract_calibrated_models') | ('engine_cold_start_speed_model selector',) | ('co2mpas.model.selector._errors:ECSSM-wltp_l errors',) | ('calibrated_models',)
|  |  |  | 2616 | 0:00 | ('co2mpas.batch.run_base:run_base', 'co2mpas.batch.run_base:CO2MPAS model', 'extract_calibrated_models') | ('engine_cold_start_speed_model selector',) | ('co2mpas.model.selector._errors:ECSSM-wltp_l errors',) | ('co2mpas.dispatcher.utils.dsp:map_list',)
|  |  |  | 2617 | 0:00 | ('co2mpas.batch.run_base:run_base', 'co2mpas.batch.run_base:CO2MPAS model', 'extract_calibrated_models') | ('engine_cold_start_speed_model selector',) | ('co2mpas.model.selector._errors:ECSSM-wltp_l errors',) | ('co2mpas.dispatcher.utils.dsp:map_list<0>',)
|  |  |  | 2618 |  | ('co2mpas.batch.run_base:run_base', 'co2mpas.batch.run_base:CO2MPAS model', 'extract_calibrated_models') | ('engine_cold_start_speed_model selector',) | ('co2mpas.model.selector._errors:ECSSM-wltp_l errors',) | ('input/wltp_h',)
|  |  |  | 2619 |  | ('co2mpas.batch.run_base:run_base', 'co2mpas.batch.run_base:CO2MPAS model', 'extract_calibrated_models') | ('engine_cold_start_speed_model selector',) | ('co2mpas.model.selector._errors:ECSSM-wltp_l errors',) | ('input/wltp_l',)
|  |  |  | 2620 | 0:00 | ('co2mpas.batch.run_base:run_base', 'co2mpas.batch.run_base:CO2MPAS model', 'extract_calibrated_models') | ('engine_cold_start_speed_model selector',) | ('co2mpas.model.selector._errors:ECSSM-wltp_l errors',) | ('co2mpas.model.selector._error:ECSSM-wltp_l error vs wltp_h',)
|  |  |  | 2621 |  | ('co2mpas.batch.run_base:run_base', 'co2mpas.batch.run_base:CO2MPAS model', 'extract_calibrated_models') | ('engine_cold_start_speed_model selector',) | ('co2mpas.model.selector._errors:ECSSM-wltp_l errors',) | ('co2mpas.model.selector._error:ECSSM-wltp_l error vs wltp_h',) | ('calibrated_models',)
|  |  |  | 2622 |  | ('co2mpas.batch.run_base:run_base', 'co2mpas.batch.run_base:CO2MPAS model', 'extract_calibrated_models') | ('engine_cold_start_speed_model selector',) | ('co2mpas.model.selector._errors:ECSSM-wltp_l errors',) | ('co2mpas.model.selector._error:ECSSM-wltp_l error vs wltp_h',) | ('data',)
|  |  |  | 2623 |  | ('co2mpas.batch.run_base:run_base', 'co2mpas.batch.run_base:CO2MPAS model', 'extract_calibrated_models') | ('engine_cold_start_speed_model selector',) | ('co2mpas.model.selector._errors:ECSSM-wltp_l errors',) | ('co2mpas.model.selector._error:ECSSM-wltp_l error vs wltp_h',) | ('dn_limit',)
|  |  |  | 2624 |  | ('co2mpas.batch.run_base:run_base', 'co2mpas.batch.run_base:CO2MPAS model', 'extract_calibrated_models') | ('engine_cold_start_speed_model selector',) | ('co2mpas.model.selector._errors:ECSSM-wltp_l errors',) | ('co2mpas.model.selector._error:ECSSM-wltp_l error vs wltp_h',) | ('inputs',)
|  |  |  | 2625 |  | ('co2mpas.batch.run_base:run_base', 'co2mpas.batch.run_base:CO2MPAS model', 'extract_calibrated_models') | ('engine_cold_start_speed_model selector',) | ('co2mpas.model.selector._errors:ECSSM-wltp_l errors',) | ('co2mpas.model.selector._error:ECSSM-wltp_l error vs wltp_h',) | ('inputs_map',)
|  |  |  | 2626 |  | ('co2mpas.batch.run_base:run_base', 'co2mpas.batch.run_base:CO2MPAS model', 'extract_calibrated_models') | ('engine_cold_start_speed_model selector',) | ('co2mpas.model.selector._errors:ECSSM-wltp_l errors',) | ('co2mpas.model.selector._error:ECSSM-wltp_l error vs wltp_h',) | ('metrics',)
|  |  |  | 2627 |  | ('co2mpas.batch.run_base:run_base', 'co2mpas.batch.run_base:CO2MPAS model', 'extract_calibrated_models') | ('engine_cold_start_speed_model selector',) | ('co2mpas.model.selector._errors:ECSSM-wltp_l errors',) | ('co2mpas.model.selector._error:ECSSM-wltp_l error vs wltp_h',) | ('metrics_inputs',)
|  |  |  | 2628 |  | ('co2mpas.batch.run_base:run_base', 'co2mpas.batch.run_base:CO2MPAS model', 'extract_calibrated_models') | ('engine_cold_start_speed_model selector',) | ('co2mpas.model.selector._errors:ECSSM-wltp_l errors',) | ('co2mpas.model.selector._error:ECSSM-wltp_l error vs wltp_h',) | ('outputs',)
|  |  |  | 2629 |  | ('co2mpas.batch.run_base:run_base', 'co2mpas.batch.run_base:CO2MPAS model', 'extract_calibrated_models') | ('engine_cold_start_speed_model selector',) | ('co2mpas.model.selector._errors:ECSSM-wltp_l errors',) | ('co2mpas.model.selector._error:ECSSM-wltp_l error vs wltp_h',) | ('targets',)
|  |  |  | 2630 |  | ('co2mpas.batch.run_base:run_base', 'co2mpas.batch.run_base:CO2MPAS model', 'extract_calibrated_models') | ('engine_cold_start_speed_model selector',) | ('co2mpas.model.selector._errors:ECSSM-wltp_l errors',) | ('co2mpas.model.selector._error:ECSSM-wltp_l error vs wltp_h',) | ('up_limit',)
|  |  |  | 2631 | 0:00 | ('co2mpas.batch.run_base:run_base', 'co2mpas.batch.run_base:CO2MPAS model', 'extract_calibrated_models') | ('engine_cold_start_speed_model selector',) | ('co2mpas.model.selector._errors:ECSSM-wltp_l errors',) | ('co2mpas.model.selector._error:ECSSM-wltp_l error vs wltp_h',) | ('select_inputs',)
|  |  |  | 2632 | 0:00 | ('co2mpas.batch.run_base:run_base', 'co2mpas.batch.run_base:CO2MPAS model', 'extract_calibrated_models') | ('engine_cold_start_speed_model selector',) | ('co2mpas.model.selector._errors:ECSSM-wltp_l errors',) | ('co2mpas.model.selector._error:ECSSM-wltp_l error vs wltp_h',) | ('select_metrics_inputs',)
|  |  |  | 2633 | 0:00 | ('co2mpas.batch.run_base:run_base', 'co2mpas.batch.run_base:CO2MPAS model', 'extract_calibrated_models') | ('engine_cold_start_speed_model selector',) | ('co2mpas.model.selector._errors:ECSSM-wltp_l errors',) | ('co2mpas.model.selector._error:ECSSM-wltp_l error vs wltp_h',) | ('select_targets',)
|  |  |  | 2634 |  | ('co2mpas.batch.run_base:run_base', 'co2mpas.batch.run_base:CO2MPAS model', 'extract_calibrated_models') | ('engine_cold_start_speed_model selector',) | ('co2mpas.model.selector._errors:ECSSM-wltp_l errors',) | ('co2mpas.model.selector._error:ECSSM-wltp_l error vs wltp_h',) | ('inputs<0>',)
|  |  |  | 2635 |  | ('co2mpas.batch.run_base:run_base', 'co2mpas.batch.run_base:CO2MPAS model', 'extract_calibrated_models') | ('engine_cold_start_speed_model selector',) | ('co2mpas.model.selector._errors:ECSSM-wltp_l errors',) | ('co2mpas.model.selector._error:ECSSM-wltp_l error vs wltp_h',) | ('metrics_args',)
|  |  |  | 2636 |  | ('co2mpas.batch.run_base:run_base', 'co2mpas.batch.run_base:CO2MPAS model', 'extract_calibrated_models') | ('engine_cold_start_speed_model selector',) | ('co2mpas.model.selector._errors:ECSSM-wltp_l errors',) | ('co2mpas.model.selector._error:ECSSM-wltp_l error vs wltp_h',) | ('references',)
|  |  |  | 2637 | 0:00 | ('co2mpas.batch.run_base:run_base', 'co2mpas.batch.run_base:CO2MPAS model', 'extract_calibrated_models') | ('engine_cold_start_speed_model selector',) | ('co2mpas.model.selector._errors:ECSSM-wltp_l errors',) | ('co2mpas.model.selector._error:ECSSM-wltp_l error vs wltp_h',) | ('select_inputs<0>',)
|  |  |  | 2638 |  | ('co2mpas.batch.run_base:run_base', 'co2mpas.batch.run_base:CO2MPAS model', 'extract_calibrated_models') | ('engine_cold_start_speed_model selector',) | ('co2mpas.model.selector._errors:ECSSM-wltp_l errors',) | ('co2mpas.model.selector._error:ECSSM-wltp_l error vs wltp_h',) | ('inputs<1>',)
|  |  |  | 2639 | 0:00 | ('co2mpas.batch.run_base:run_base', 'co2mpas.batch.run_base:CO2MPAS model', 'extract_calibrated_models') | ('engine_cold_start_speed_model selector',) | ('co2mpas.model.selector._errors:ECSSM-wltp_l errors',) | ('co2mpas.model.selector._error:ECSSM-wltp_l error vs wltp_h',) | ('co2mpas.dispatcher.utils.dsp:combine_dicts',)
|  |  |  | 2640 |  | ('co2mpas.batch.run_base:run_base', 'co2mpas.batch.run_base:CO2MPAS model', 'extract_calibrated_models') | ('engine_cold_start_speed_model selector',) | ('co2mpas.model.selector._errors:ECSSM-wltp_l errors',) | ('co2mpas.model.selector._error:ECSSM-wltp_l error vs wltp_h',) | ('prediction_inputs',)
|  |  |  | 2641 | 0:00 | ('co2mpas.batch.run_base:run_base', 'co2mpas.batch.run_base:CO2MPAS model', 'extract_calibrated_models') | ('engine_cold_start_speed_model selector',) | ('co2mpas.model.selector._errors:ECSSM-wltp_l errors',) | ('co2mpas.model.selector._error:ECSSM-wltp_l error vs wltp_h',) | ('co2mpas.model.selector.define_sub_model:cold_start',)
|  |  |  | 2642 |  | ('co2mpas.batch.run_base:run_base', 'co2mpas.batch.run_base:CO2MPAS model', 'extract_calibrated_models') | ('engine_cold_start_speed_model selector',) | ('co2mpas.model.selector._errors:ECSSM-wltp_l errors',) | ('co2mpas.model.selector._error:ECSSM-wltp_l error vs wltp_h',) | ('co2mpas.model.selector.define_sub_model:cold_start',) | ('engine_coolant_temperatures',)
|  |  |  | 2643 |  | ('co2mpas.batch.run_base:run_base', 'co2mpas.batch.run_base:CO2MPAS model', 'extract_calibrated_models') | ('engine_cold_start_speed_model selector',) | ('co2mpas.model.selector._errors:ECSSM-wltp_l errors',) | ('co2mpas.model.selector._error:ECSSM-wltp_l error vs wltp_h',) | ('co2mpas.model.selector.define_sub_model:cold_start',) | ('engine_speeds_out_hot',)
|  |  |  | 2644 |  | ('co2mpas.batch.run_base:run_base', 'co2mpas.batch.run_base:CO2MPAS model', 'extract_calibrated_models') | ('engine_cold_start_speed_model selector',) | ('co2mpas.model.selector._errors:ECSSM-wltp_l errors',) | ('co2mpas.model.selector._error:ECSSM-wltp_l error vs wltp_h',) | ('co2mpas.model.selector.define_sub_model:cold_start',) | ('idle_engine_speed',)
|  |  |  | 2645 |  | ('co2mpas.batch.run_base:run_base', 'co2mpas.batch.run_base:CO2MPAS model', 'extract_calibrated_models') | ('engine_cold_start_speed_model selector',) | ('co2mpas.model.selector._errors:ECSSM-wltp_l errors',) | ('co2mpas.model.selector._error:ECSSM-wltp_l error vs wltp_h',) | ('co2mpas.model.selector.define_sub_model:cold_start',) | ('on_engine',)
|  |  |  | 2646 |  | ('co2mpas.batch.run_base:run_base', 'co2mpas.batch.run_base:CO2MPAS model', 'extract_calibrated_models') | ('engine_cold_start_speed_model selector',) | ('co2mpas.model.selector._errors:ECSSM-wltp_l errors',) | ('co2mpas.model.selector._error:ECSSM-wltp_l error vs wltp_h',) | ('results',)
|  |  |  | 2647 | 0:00 | ('co2mpas.batch.run_base:run_base', 'co2mpas.batch.run_base:CO2MPAS model', 'extract_calibrated_models') | ('engine_cold_start_speed_model selector',) | ('co2mpas.model.selector._errors:ECSSM-wltp_l errors',) | ('co2mpas.model.selector._error:ECSSM-wltp_l error vs wltp_h',) | ('select_outputs',)
|  |  |  | 2648 |  | ('co2mpas.batch.run_base:run_base', 'co2mpas.batch.run_base:CO2MPAS model', 'extract_calibrated_models') | ('engine_cold_start_speed_model selector',) | ('co2mpas.model.selector._errors:ECSSM-wltp_l errors',) | ('co2mpas.model.selector._error:ECSSM-wltp_l error vs wltp_h',) | ('predictions',)
|  |  |  | 2649 | 0:00 | ('co2mpas.batch.run_base:run_base', 'co2mpas.batch.run_base:CO2MPAS model', 'extract_calibrated_models') | ('engine_cold_start_speed_model selector',) | ('co2mpas.model.selector._errors:ECSSM-wltp_l errors',) | ('co2mpas.model.selector._error:ECSSM-wltp_l error vs wltp_h',) | ('co2mpas.model.selector:make_metrics',)
|  |  |  | 2650 |  | ('co2mpas.batch.run_base:run_base', 'co2mpas.batch.run_base:CO2MPAS model', 'extract_calibrated_models') | ('engine_cold_start_speed_model selector',) | ('co2mpas.model.selector._errors:ECSSM-wltp_l errors',) | ('co2mpas.model.selector._error:ECSSM-wltp_l error vs wltp_h',) | ('errors',)
|  |  |  | 2651 | 0:00 | ('co2mpas.batch.run_base:run_base', 'co2mpas.batch.run_base:CO2MPAS model', 'extract_calibrated_models') | ('engine_cold_start_speed_model selector',) | ('co2mpas.model.selector._errors:ECSSM-wltp_l errors',) | ('co2mpas.model.selector._error:ECSSM-wltp_l error vs wltp_h',) | ('co2mpas.model.selector:check_limits',)
|  |  |  | 2652 |  | ('co2mpas.batch.run_base:run_base', 'co2mpas.batch.run_base:CO2MPAS model', 'extract_calibrated_models') | ('engine_cold_start_speed_model selector',) | ('co2mpas.model.selector._errors:ECSSM-wltp_l errors',) | ('co2mpas.model.selector._error:ECSSM-wltp_l error vs wltp_h',) | ('status',)
|  |  |  | 2653 | 0:00 | ('co2mpas.batch.run_base:run_base', 'co2mpas.batch.run_base:CO2MPAS model', 'extract_calibrated_models') | ('engine_cold_start_speed_model selector',) | ('co2mpas.model.selector._errors:ECSSM-wltp_l errors',) | ('co2mpas.model.selector._error:ECSSM-wltp_l error vs wltp_l',)
|  |  |  | 2654 |  | ('co2mpas.batch.run_base:run_base', 'co2mpas.batch.run_base:CO2MPAS model', 'extract_calibrated_models') | ('engine_cold_start_speed_model selector',) | ('co2mpas.model.selector._errors:ECSSM-wltp_l errors',) | ('co2mpas.model.selector._error:ECSSM-wltp_l error vs wltp_l',) | ('calibrated_models',)
|  |  |  | 2655 |  | ('co2mpas.batch.run_base:run_base', 'co2mpas.batch.run_base:CO2MPAS model', 'extract_calibrated_models') | ('engine_cold_start_speed_model selector',) | ('co2mpas.model.selector._errors:ECSSM-wltp_l errors',) | ('co2mpas.model.selector._error:ECSSM-wltp_l error vs wltp_l',) | ('data',)
|  |  |  | 2656 |  | ('co2mpas.batch.run_base:run_base', 'co2mpas.batch.run_base:CO2MPAS model', 'extract_calibrated_models') | ('engine_cold_start_speed_model selector',) | ('co2mpas.model.selector._errors:ECSSM-wltp_l errors',) | ('co2mpas.model.selector._error:ECSSM-wltp_l error vs wltp_l',) | ('dn_limit',)
|  |  |  | 2657 |  | ('co2mpas.batch.run_base:run_base', 'co2mpas.batch.run_base:CO2MPAS model', 'extract_calibrated_models') | ('engine_cold_start_speed_model selector',) | ('co2mpas.model.selector._errors:ECSSM-wltp_l errors',) | ('co2mpas.model.selector._error:ECSSM-wltp_l error vs wltp_l',) | ('inputs',)
|  |  |  | 2658 |  | ('co2mpas.batch.run_base:run_base', 'co2mpas.batch.run_base:CO2MPAS model', 'extract_calibrated_models') | ('engine_cold_start_speed_model selector',) | ('co2mpas.model.selector._errors:ECSSM-wltp_l errors',) | ('co2mpas.model.selector._error:ECSSM-wltp_l error vs wltp_l',) | ('inputs_map',)
|  |  |  | 2659 |  | ('co2mpas.batch.run_base:run_base', 'co2mpas.batch.run_base:CO2MPAS model', 'extract_calibrated_models') | ('engine_cold_start_speed_model selector',) | ('co2mpas.model.selector._errors:ECSSM-wltp_l errors',) | ('co2mpas.model.selector._error:ECSSM-wltp_l error vs wltp_l',) | ('metrics',)
|  |  |  | 2660 |  | ('co2mpas.batch.run_base:run_base', 'co2mpas.batch.run_base:CO2MPAS model', 'extract_calibrated_models') | ('engine_cold_start_speed_model selector',) | ('co2mpas.model.selector._errors:ECSSM-wltp_l errors',) | ('co2mpas.model.selector._error:ECSSM-wltp_l error vs wltp_l',) | ('metrics_inputs',)
|  |  |  | 2661 |  | ('co2mpas.batch.run_base:run_base', 'co2mpas.batch.run_base:CO2MPAS model', 'extract_calibrated_models') | ('engine_cold_start_speed_model selector',) | ('co2mpas.model.selector._errors:ECSSM-wltp_l errors',) | ('co2mpas.model.selector._error:ECSSM-wltp_l error vs wltp_l',) | ('outputs',)
|  |  |  | 2662 |  | ('co2mpas.batch.run_base:run_base', 'co2mpas.batch.run_base:CO2MPAS model', 'extract_calibrated_models') | ('engine_cold_start_speed_model selector',) | ('co2mpas.model.selector._errors:ECSSM-wltp_l errors',) | ('co2mpas.model.selector._error:ECSSM-wltp_l error vs wltp_l',) | ('targets',)
|  |  |  | 2663 |  | ('co2mpas.batch.run_base:run_base', 'co2mpas.batch.run_base:CO2MPAS model', 'extract_calibrated_models') | ('engine_cold_start_speed_model selector',) | ('co2mpas.model.selector._errors:ECSSM-wltp_l errors',) | ('co2mpas.model.selector._error:ECSSM-wltp_l error vs wltp_l',) | ('up_limit',)
|  |  |  | 2664 | 0:00 | ('co2mpas.batch.run_base:run_base', 'co2mpas.batch.run_base:CO2MPAS model', 'extract_calibrated_models') | ('engine_cold_start_speed_model selector',) | ('co2mpas.model.selector._errors:ECSSM-wltp_l errors',) | ('co2mpas.model.selector._error:ECSSM-wltp_l error vs wltp_l',) | ('select_inputs',)
|  |  |  | 2665 | 0:00 | ('co2mpas.batch.run_base:run_base', 'co2mpas.batch.run_base:CO2MPAS model', 'extract_calibrated_models') | ('engine_cold_start_speed_model selector',) | ('co2mpas.model.selector._errors:ECSSM-wltp_l errors',) | ('co2mpas.model.selector._error:ECSSM-wltp_l error vs wltp_l',) | ('select_metrics_inputs',)
|  |  |  | 2666 | 0:00 | ('co2mpas.batch.run_base:run_base', 'co2mpas.batch.run_base:CO2MPAS model', 'extract_calibrated_models') | ('engine_cold_start_speed_model selector',) | ('co2mpas.model.selector._errors:ECSSM-wltp_l errors',) | ('co2mpas.model.selector._error:ECSSM-wltp_l error vs wltp_l',) | ('select_targets',)
|  |  |  | 2667 |  | ('co2mpas.batch.run_base:run_base', 'co2mpas.batch.run_base:CO2MPAS model', 'extract_calibrated_models') | ('engine_cold_start_speed_model selector',) | ('co2mpas.model.selector._errors:ECSSM-wltp_l errors',) | ('co2mpas.model.selector._error:ECSSM-wltp_l error vs wltp_l',) | ('inputs<0>',)
|  |  |  | 2668 |  | ('co2mpas.batch.run_base:run_base', 'co2mpas.batch.run_base:CO2MPAS model', 'extract_calibrated_models') | ('engine_cold_start_speed_model selector',) | ('co2mpas.model.selector._errors:ECSSM-wltp_l errors',) | ('co2mpas.model.selector._error:ECSSM-wltp_l error vs wltp_l',) | ('metrics_args',)
|  |  |  | 2669 |  | ('co2mpas.batch.run_base:run_base', 'co2mpas.batch.run_base:CO2MPAS model', 'extract_calibrated_models') | ('engine_cold_start_speed_model selector',) | ('co2mpas.model.selector._errors:ECSSM-wltp_l errors',) | ('co2mpas.model.selector._error:ECSSM-wltp_l error vs wltp_l',) | ('references',)
|  |  |  | 2670 | 0:00 | ('co2mpas.batch.run_base:run_base', 'co2mpas.batch.run_base:CO2MPAS model', 'extract_calibrated_models') | ('engine_cold_start_speed_model selector',) | ('co2mpas.model.selector._errors:ECSSM-wltp_l errors',) | ('co2mpas.model.selector._error:ECSSM-wltp_l error vs wltp_l',) | ('select_inputs<0>',)
|  |  |  | 2671 |  | ('co2mpas.batch.run_base:run_base', 'co2mpas.batch.run_base:CO2MPAS model', 'extract_calibrated_models') | ('engine_cold_start_speed_model selector',) | ('co2mpas.model.selector._errors:ECSSM-wltp_l errors',) | ('co2mpas.model.selector._error:ECSSM-wltp_l error vs wltp_l',) | ('inputs<1>',)
|  |  |  | 2672 | 0:00 | ('co2mpas.batch.run_base:run_base', 'co2mpas.batch.run_base:CO2MPAS model', 'extract_calibrated_models') | ('engine_cold_start_speed_model selector',) | ('co2mpas.model.selector._errors:ECSSM-wltp_l errors',) | ('co2mpas.model.selector._error:ECSSM-wltp_l error vs wltp_l',) | ('co2mpas.dispatcher.utils.dsp:combine_dicts',)
|  |  |  | 2673 |  | ('co2mpas.batch.run_base:run_base', 'co2mpas.batch.run_base:CO2MPAS model', 'extract_calibrated_models') | ('engine_cold_start_speed_model selector',) | ('co2mpas.model.selector._errors:ECSSM-wltp_l errors',) | ('co2mpas.model.selector._error:ECSSM-wltp_l error vs wltp_l',) | ('prediction_inputs',)
|  |  |  | 2674 | 0:00 | ('co2mpas.batch.run_base:run_base', 'co2mpas.batch.run_base:CO2MPAS model', 'extract_calibrated_models') | ('engine_cold_start_speed_model selector',) | ('co2mpas.model.selector._errors:ECSSM-wltp_l errors',) | ('co2mpas.model.selector._error:ECSSM-wltp_l error vs wltp_l',) | ('co2mpas.model.selector.define_sub_model:cold_start',)
|  |  |  | 2675 |  | ('co2mpas.batch.run_base:run_base', 'co2mpas.batch.run_base:CO2MPAS model', 'extract_calibrated_models') | ('engine_cold_start_speed_model selector',) | ('co2mpas.model.selector._errors:ECSSM-wltp_l errors',) | ('co2mpas.model.selector._error:ECSSM-wltp_l error vs wltp_l',) | ('co2mpas.model.selector.define_sub_model:cold_start',) | ('idle_engine_speed',)
|  |  |  | 2676 |  | ('co2mpas.batch.run_base:run_base', 'co2mpas.batch.run_base:CO2MPAS model', 'extract_calibrated_models') | ('engine_cold_start_speed_model selector',) | ('co2mpas.model.selector._errors:ECSSM-wltp_l errors',) | ('co2mpas.model.selector._error:ECSSM-wltp_l error vs wltp_l',) | ('results',)
|  |  |  | 2677 | 0:00 | ('co2mpas.batch.run_base:run_base', 'co2mpas.batch.run_base:CO2MPAS model', 'extract_calibrated_models') | ('engine_cold_start_speed_model selector',) | ('co2mpas.model.selector._errors:ECSSM-wltp_l errors',) | ('co2mpas.model.selector._error:ECSSM-wltp_l error vs wltp_l',) | ('select_outputs',)
|  |  |  | 2678 |  | ('co2mpas.batch.run_base:run_base', 'co2mpas.batch.run_base:CO2MPAS model', 'extract_calibrated_models') | ('engine_cold_start_speed_model selector',) | ('co2mpas.model.selector._errors:ECSSM-wltp_l errors',) | ('co2mpas.model.selector._error:ECSSM-wltp_l error vs wltp_l',) | ('predictions',)
|  |  |  | 2679 | 0:00 | ('co2mpas.batch.run_base:run_base', 'co2mpas.batch.run_base:CO2MPAS model', 'extract_calibrated_models') | ('engine_cold_start_speed_model selector',) | ('co2mpas.model.selector._errors:ECSSM-wltp_l errors',) | ('co2mpas.model.selector._error:ECSSM-wltp_l error vs wltp_l',) | ('co2mpas.model.selector:make_metrics',)
|  |  |  | 2680 |  | ('co2mpas.batch.run_base:run_base', 'co2mpas.batch.run_base:CO2MPAS model', 'extract_calibrated_models') | ('engine_cold_start_speed_model selector',) | ('co2mpas.model.selector._errors:ECSSM-wltp_l errors',) | ('co2mpas.model.selector._error:ECSSM-wltp_l error vs wltp_l',) | ('errors',)
|  |  |  | 2681 | 0:00 | ('co2mpas.batch.run_base:run_base', 'co2mpas.batch.run_base:CO2MPAS model', 'extract_calibrated_models') | ('engine_cold_start_speed_model selector',) | ('co2mpas.model.selector._errors:ECSSM-wltp_l errors',) | ('co2mpas.model.selector._error:ECSSM-wltp_l error vs wltp_l',) | ('co2mpas.model.selector:check_limits',)
|  |  |  | 2682 |  | ('co2mpas.batch.run_base:run_base', 'co2mpas.batch.run_base:CO2MPAS model', 'extract_calibrated_models') | ('engine_cold_start_speed_model selector',) | ('co2mpas.model.selector._errors:ECSSM-wltp_l errors',) | ('co2mpas.model.selector._error:ECSSM-wltp_l error vs wltp_l',) | ('status',)
|  |  |  | 2683 |  | ('co2mpas.batch.run_base:run_base', 'co2mpas.batch.run_base:CO2MPAS model', 'extract_calibrated_models') | ('engine_cold_start_speed_model selector',) | ('co2mpas.model.selector._errors:ECSSM-wltp_l errors',) | ('error/wltp_h',)
|  |  |  | 2684 |  | ('co2mpas.batch.run_base:run_base', 'co2mpas.batch.run_base:CO2MPAS model', 'extract_calibrated_models') | ('engine_cold_start_speed_model selector',) | ('co2mpas.model.selector._errors:ECSSM-wltp_l errors',) | ('error/wltp_l',)
|  |  |  | 2685 |  | ('co2mpas.batch.run_base:run_base', 'co2mpas.batch.run_base:CO2MPAS model', 'extract_calibrated_models') | ('engine_cold_start_speed_model selector',) | ('error/wltp_h',)
|  |  |  | 2686 |  | ('co2mpas.batch.run_base:run_base', 'co2mpas.batch.run_base:CO2MPAS model', 'extract_calibrated_models') | ('engine_cold_start_speed_model selector',) | ('error/wltp_l',)
|  |  |  | 2687 | 0:00 | ('co2mpas.batch.run_base:run_base', 'co2mpas.batch.run_base:CO2MPAS model', 'extract_calibrated_models') | ('engine_cold_start_speed_model selector',) | ('sort_models',)
|  |  |  | 2688 |  | ('co2mpas.batch.run_base:run_base', 'co2mpas.batch.run_base:CO2MPAS model', 'extract_calibrated_models') | ('engine_cold_start_speed_model selector',) | ('rank',)
|  |  |  | 2689 | 0:00 | ('co2mpas.batch.run_base:run_base', 'co2mpas.batch.run_base:CO2MPAS model', 'extract_calibrated_models') | ('engine_cold_start_speed_model selector',) | ('get_best_model',)
|  |  |  | 2690 |  | ('co2mpas.batch.run_base:run_base', 'co2mpas.batch.run_base:CO2MPAS model', 'extract_calibrated_models') | ('engine_cold_start_speed_model selector',) | ('errors',)
|  |  |  | 2691 |  | ('co2mpas.batch.run_base:run_base', 'co2mpas.batch.run_base:CO2MPAS model', 'extract_calibrated_models') | ('engine_cold_start_speed_model selector',) | ('model',)
|  |  |  | 2692 | 0:00 | ('co2mpas.batch.run_base:run_base', 'co2mpas.batch.run_base:CO2MPAS model', 'extract_calibrated_models') | ('engine_coolant_temperature_model selector',)
|  |  |  | 2693 |  | ('co2mpas.batch.run_base:run_base', 'co2mpas.batch.run_base:CO2MPAS model', 'extract_calibrated_models') | ('engine_coolant_temperature_model selector',) | ('best_model_settings',)
|  |  |  | 2694 |  | ('co2mpas.batch.run_base:run_base', 'co2mpas.batch.run_base:CO2MPAS model', 'extract_calibrated_models') | ('engine_coolant_temperature_model selector',) | ('selector_settings',)
|  |  |  | 2695 |  | ('co2mpas.batch.run_base:run_base', 'co2mpas.batch.run_base:CO2MPAS model', 'extract_calibrated_models') | ('engine_coolant_temperature_model selector',) | ('wltp_h',)
|  |  |  | 2696 |  | ('co2mpas.batch.run_base:run_base', 'co2mpas.batch.run_base:CO2MPAS model', 'extract_calibrated_models') | ('engine_coolant_temperature_model selector',) | ('wltp_l',)
|  |  |  | 2697 | 0:00 | ('co2mpas.batch.run_base:run_base', 'co2mpas.batch.run_base:CO2MPAS model', 'extract_calibrated_models') | ('engine_coolant_temperature_model selector',) | ('co2mpas.model.selector:define_selector_settings',)
|  |  |  | 2698 |  | ('co2mpas.batch.run_base:run_base', 'co2mpas.batch.run_base:CO2MPAS model', 'extract_calibrated_models') | ('engine_coolant_temperature_model selector',) | ('error_settings',)
|  |  |  | 2699 | 0:00 | ('co2mpas.batch.run_base:run_base', 'co2mpas.batch.run_base:CO2MPAS model', 'extract_calibrated_models') | ('engine_coolant_temperature_model selector',) | ('co2mpas.model.selector._errors:ECTM-wltp_h errors',)
|  |  |  | 2700 |  | ('co2mpas.batch.run_base:run_base', 'co2mpas.batch.run_base:CO2MPAS model', 'extract_calibrated_models') | ('engine_coolant_temperature_model selector',) | ('co2mpas.model.selector._errors:ECTM-wltp_h errors',) | ('data_in',)
|  |  |  | 2701 |  | ('co2mpas.batch.run_base:run_base', 'co2mpas.batch.run_base:CO2MPAS model', 'extract_calibrated_models') | ('engine_coolant_temperature_model selector',) | ('co2mpas.model.selector._errors:ECTM-wltp_h errors',) | ('error_settings',)
|  |  |  | 2702 |  | ('co2mpas.batch.run_base:run_base', 'co2mpas.batch.run_base:CO2MPAS model', 'extract_calibrated_models') | ('engine_coolant_temperature_model selector',) | ('co2mpas.model.selector._errors:ECTM-wltp_h errors',) | ('models',)
|  |  |  | 2703 |  | ('co2mpas.batch.run_base:run_base', 'co2mpas.batch.run_base:CO2MPAS model', 'extract_calibrated_models') | ('engine_coolant_temperature_model selector',) | ('co2mpas.model.selector._errors:ECTM-wltp_h errors',) | ('wltp_h',)
|  |  |  | 2704 |  | ('co2mpas.batch.run_base:run_base', 'co2mpas.batch.run_base:CO2MPAS model', 'extract_calibrated_models') | ('engine_coolant_temperature_model selector',) | ('co2mpas.model.selector._errors:ECTM-wltp_h errors',) | ('wltp_l',)
|  |  |  | 2705 | 0:00 | ('co2mpas.batch.run_base:run_base', 'co2mpas.batch.run_base:CO2MPAS model', 'extract_calibrated_models') | ('engine_coolant_temperature_model selector',) | ('co2mpas.model.selector._errors:ECTM-wltp_h errors',) | ('select_models',)
|  |  |  | 2706 |  | ('co2mpas.batch.run_base:run_base', 'co2mpas.batch.run_base:CO2MPAS model', 'extract_calibrated_models') | ('engine_coolant_temperature_model selector',) | ('co2mpas.model.selector._errors:ECTM-wltp_h errors',) | ('calibrated_models',)
|  |  |  | 2707 | 0:00 | ('co2mpas.batch.run_base:run_base', 'co2mpas.batch.run_base:CO2MPAS model', 'extract_calibrated_models') | ('engine_coolant_temperature_model selector',) | ('co2mpas.model.selector._errors:ECTM-wltp_h errors',) | ('co2mpas.dispatcher.utils.dsp:map_list',)
|  |  |  | 2708 | 0:00 | ('co2mpas.batch.run_base:run_base', 'co2mpas.batch.run_base:CO2MPAS model', 'extract_calibrated_models') | ('engine_coolant_temperature_model selector',) | ('co2mpas.model.selector._errors:ECTM-wltp_h errors',) | ('co2mpas.dispatcher.utils.dsp:map_list<0>',)
|  |  |  | 2709 |  | ('co2mpas.batch.run_base:run_base', 'co2mpas.batch.run_base:CO2MPAS model', 'extract_calibrated_models') | ('engine_coolant_temperature_model selector',) | ('co2mpas.model.selector._errors:ECTM-wltp_h errors',) | ('input/wltp_h',)
|  |  |  | 2710 |  | ('co2mpas.batch.run_base:run_base', 'co2mpas.batch.run_base:CO2MPAS model', 'extract_calibrated_models') | ('engine_coolant_temperature_model selector',) | ('co2mpas.model.selector._errors:ECTM-wltp_h errors',) | ('input/wltp_l',)
|  |  |  | 2711 | 0:00 | ('co2mpas.batch.run_base:run_base', 'co2mpas.batch.run_base:CO2MPAS model', 'extract_calibrated_models') | ('engine_coolant_temperature_model selector',) | ('co2mpas.model.selector._errors:ECTM-wltp_h errors',) | ('co2mpas.model.selector._error:ECTM-wltp_h error vs wltp_h',)
|  |  |  | 2712 |  | ('co2mpas.batch.run_base:run_base', 'co2mpas.batch.run_base:CO2MPAS model', 'extract_calibrated_models') | ('engine_coolant_temperature_model selector',) | ('co2mpas.model.selector._errors:ECTM-wltp_h errors',) | ('co2mpas.model.selector._error:ECTM-wltp_h error vs wltp_h',) | ('calibrated_models',)
|  |  |  | 2713 |  | ('co2mpas.batch.run_base:run_base', 'co2mpas.batch.run_base:CO2MPAS model', 'extract_calibrated_models') | ('engine_coolant_temperature_model selector',) | ('co2mpas.model.selector._errors:ECTM-wltp_h errors',) | ('co2mpas.model.selector._error:ECTM-wltp_h error vs wltp_h',) | ('data',)
|  |  |  | 2714 |  | ('co2mpas.batch.run_base:run_base', 'co2mpas.batch.run_base:CO2MPAS model', 'extract_calibrated_models') | ('engine_coolant_temperature_model selector',) | ('co2mpas.model.selector._errors:ECTM-wltp_h errors',) | ('co2mpas.model.selector._error:ECTM-wltp_h error vs wltp_h',) | ('dn_limit',)
|  |  |  | 2715 |  | ('co2mpas.batch.run_base:run_base', 'co2mpas.batch.run_base:CO2MPAS model', 'extract_calibrated_models') | ('engine_coolant_temperature_model selector',) | ('co2mpas.model.selector._errors:ECTM-wltp_h errors',) | ('co2mpas.model.selector._error:ECTM-wltp_h error vs wltp_h',) | ('inputs',)
|  |  |  | 2716 |  | ('co2mpas.batch.run_base:run_base', 'co2mpas.batch.run_base:CO2MPAS model', 'extract_calibrated_models') | ('engine_coolant_temperature_model selector',) | ('co2mpas.model.selector._errors:ECTM-wltp_h errors',) | ('co2mpas.model.selector._error:ECTM-wltp_h error vs wltp_h',) | ('inputs_map',)
|  |  |  | 2717 |  | ('co2mpas.batch.run_base:run_base', 'co2mpas.batch.run_base:CO2MPAS model', 'extract_calibrated_models') | ('engine_coolant_temperature_model selector',) | ('co2mpas.model.selector._errors:ECTM-wltp_h errors',) | ('co2mpas.model.selector._error:ECTM-wltp_h error vs wltp_h',) | ('metrics',)
|  |  |  | 2718 |  | ('co2mpas.batch.run_base:run_base', 'co2mpas.batch.run_base:CO2MPAS model', 'extract_calibrated_models') | ('engine_coolant_temperature_model selector',) | ('co2mpas.model.selector._errors:ECTM-wltp_h errors',) | ('co2mpas.model.selector._error:ECTM-wltp_h error vs wltp_h',) | ('metrics_inputs',)
|  |  |  | 2719 |  | ('co2mpas.batch.run_base:run_base', 'co2mpas.batch.run_base:CO2MPAS model', 'extract_calibrated_models') | ('engine_coolant_temperature_model selector',) | ('co2mpas.model.selector._errors:ECTM-wltp_h errors',) | ('co2mpas.model.selector._error:ECTM-wltp_h error vs wltp_h',) | ('outputs',)
|  |  |  | 2720 |  | ('co2mpas.batch.run_base:run_base', 'co2mpas.batch.run_base:CO2MPAS model', 'extract_calibrated_models') | ('engine_coolant_temperature_model selector',) | ('co2mpas.model.selector._errors:ECTM-wltp_h errors',) | ('co2mpas.model.selector._error:ECTM-wltp_h error vs wltp_h',) | ('targets',)
|  |  |  | 2721 |  | ('co2mpas.batch.run_base:run_base', 'co2mpas.batch.run_base:CO2MPAS model', 'extract_calibrated_models') | ('engine_coolant_temperature_model selector',) | ('co2mpas.model.selector._errors:ECTM-wltp_h errors',) | ('co2mpas.model.selector._error:ECTM-wltp_h error vs wltp_h',) | ('up_limit',)
|  |  |  | 2722 | 0:00 | ('co2mpas.batch.run_base:run_base', 'co2mpas.batch.run_base:CO2MPAS model', 'extract_calibrated_models') | ('engine_coolant_temperature_model selector',) | ('co2mpas.model.selector._errors:ECTM-wltp_h errors',) | ('co2mpas.model.selector._error:ECTM-wltp_h error vs wltp_h',) | ('select_inputs',)
|  |  |  | 2723 | 0:00 | ('co2mpas.batch.run_base:run_base', 'co2mpas.batch.run_base:CO2MPAS model', 'extract_calibrated_models') | ('engine_coolant_temperature_model selector',) | ('co2mpas.model.selector._errors:ECTM-wltp_h errors',) | ('co2mpas.model.selector._error:ECTM-wltp_h error vs wltp_h',) | ('select_metrics_inputs',)
|  |  |  | 2724 | 0:00 | ('co2mpas.batch.run_base:run_base', 'co2mpas.batch.run_base:CO2MPAS model', 'extract_calibrated_models') | ('engine_coolant_temperature_model selector',) | ('co2mpas.model.selector._errors:ECTM-wltp_h errors',) | ('co2mpas.model.selector._error:ECTM-wltp_h error vs wltp_h',) | ('select_targets',)
|  |  |  | 2725 |  | ('co2mpas.batch.run_base:run_base', 'co2mpas.batch.run_base:CO2MPAS model', 'extract_calibrated_models') | ('engine_coolant_temperature_model selector',) | ('co2mpas.model.selector._errors:ECTM-wltp_h errors',) | ('co2mpas.model.selector._error:ECTM-wltp_h error vs wltp_h',) | ('inputs<0>',)
|  |  |  | 2726 |  | ('co2mpas.batch.run_base:run_base', 'co2mpas.batch.run_base:CO2MPAS model', 'extract_calibrated_models') | ('engine_coolant_temperature_model selector',) | ('co2mpas.model.selector._errors:ECTM-wltp_h errors',) | ('co2mpas.model.selector._error:ECTM-wltp_h error vs wltp_h',) | ('metrics_args',)
|  |  |  | 2727 |  | ('co2mpas.batch.run_base:run_base', 'co2mpas.batch.run_base:CO2MPAS model', 'extract_calibrated_models') | ('engine_coolant_temperature_model selector',) | ('co2mpas.model.selector._errors:ECTM-wltp_h errors',) | ('co2mpas.model.selector._error:ECTM-wltp_h error vs wltp_h',) | ('references',)
|  |  |  | 2728 | 0:00 | ('co2mpas.batch.run_base:run_base', 'co2mpas.batch.run_base:CO2MPAS model', 'extract_calibrated_models') | ('engine_coolant_temperature_model selector',) | ('co2mpas.model.selector._errors:ECTM-wltp_h errors',) | ('co2mpas.model.selector._error:ECTM-wltp_h error vs wltp_h',) | ('select_inputs<0>',)
|  |  |  | 2729 |  | ('co2mpas.batch.run_base:run_base', 'co2mpas.batch.run_base:CO2MPAS model', 'extract_calibrated_models') | ('engine_coolant_temperature_model selector',) | ('co2mpas.model.selector._errors:ECTM-wltp_h errors',) | ('co2mpas.model.selector._error:ECTM-wltp_h error vs wltp_h',) | ('inputs<1>',)
|  |  |  | 2730 | 0:00 | ('co2mpas.batch.run_base:run_base', 'co2mpas.batch.run_base:CO2MPAS model', 'extract_calibrated_models') | ('engine_coolant_temperature_model selector',) | ('co2mpas.model.selector._errors:ECTM-wltp_h errors',) | ('co2mpas.model.selector._error:ECTM-wltp_h error vs wltp_h',) | ('co2mpas.dispatcher.utils.dsp:combine_dicts',)
|  |  |  | 2731 |  | ('co2mpas.batch.run_base:run_base', 'co2mpas.batch.run_base:CO2MPAS model', 'extract_calibrated_models') | ('engine_coolant_temperature_model selector',) | ('co2mpas.model.selector._errors:ECTM-wltp_h errors',) | ('co2mpas.model.selector._error:ECTM-wltp_h error vs wltp_h',) | ('prediction_inputs',)
|  |  |  | 2732 | 0:00 | ('co2mpas.batch.run_base:run_base', 'co2mpas.batch.run_base:CO2MPAS model', 'extract_calibrated_models') | ('engine_coolant_temperature_model selector',) | ('co2mpas.model.selector._errors:ECTM-wltp_h errors',) | ('co2mpas.model.selector._error:ECTM-wltp_h error vs wltp_h',) | ('co2mpas.model.selector.define_sub_model:thermal',)
|  |  |  | 2733 |  | ('co2mpas.batch.run_base:run_base', 'co2mpas.batch.run_base:CO2MPAS model', 'extract_calibrated_models') | ('engine_coolant_temperature_model selector',) | ('co2mpas.model.selector._errors:ECTM-wltp_h errors',) | ('co2mpas.model.selector._error:ECTM-wltp_h error vs wltp_h',) | ('co2mpas.model.selector.define_sub_model:thermal',) | ('accelerations',)
|  |  |  | 2734 |  | ('co2mpas.batch.run_base:run_base', 'co2mpas.batch.run_base:CO2MPAS model', 'extract_calibrated_models') | ('engine_coolant_temperature_model selector',) | ('co2mpas.model.selector._errors:ECTM-wltp_h errors',) | ('co2mpas.model.selector._error:ECTM-wltp_h error vs wltp_h',) | ('co2mpas.model.selector.define_sub_model:thermal',) | ('engine_speeds_out_hot',)
|  |  |  | 2735 |  | ('co2mpas.batch.run_base:run_base', 'co2mpas.batch.run_base:CO2MPAS model', 'extract_calibrated_models') | ('engine_coolant_temperature_model selector',) | ('co2mpas.model.selector._errors:ECTM-wltp_h errors',) | ('co2mpas.model.selector._error:ECTM-wltp_h error vs wltp_h',) | ('co2mpas.model.selector.define_sub_model:thermal',) | ('engine_temperature_regression_model',)
|  |  |  | 2736 |  | ('co2mpas.batch.run_base:run_base', 'co2mpas.batch.run_base:CO2MPAS model', 'extract_calibrated_models') | ('engine_coolant_temperature_model selector',) | ('co2mpas.model.selector._errors:ECTM-wltp_h errors',) | ('co2mpas.model.selector._error:ECTM-wltp_h error vs wltp_h',) | ('co2mpas.model.selector.define_sub_model:thermal',) | ('final_drive_powers_in',)
|  |  |  | 2737 |  | ('co2mpas.batch.run_base:run_base', 'co2mpas.batch.run_base:CO2MPAS model', 'extract_calibrated_models') | ('engine_coolant_temperature_model selector',) | ('co2mpas.model.selector._errors:ECTM-wltp_h errors',) | ('co2mpas.model.selector._error:ECTM-wltp_h error vs wltp_h',) | ('co2mpas.model.selector.define_sub_model:thermal',) | ('initial_engine_temperature',)
|  |  |  | 2738 |  | ('co2mpas.batch.run_base:run_base', 'co2mpas.batch.run_base:CO2MPAS model', 'extract_calibrated_models') | ('engine_coolant_temperature_model selector',) | ('co2mpas.model.selector._errors:ECTM-wltp_h errors',) | ('co2mpas.model.selector._error:ECTM-wltp_h error vs wltp_h',) | ('co2mpas.model.selector.define_sub_model:thermal',) | ('max_engine_coolant_temperature',)
|  |  |  | 2739 |  | ('co2mpas.batch.run_base:run_base', 'co2mpas.batch.run_base:CO2MPAS model', 'extract_calibrated_models') | ('engine_coolant_temperature_model selector',) | ('co2mpas.model.selector._errors:ECTM-wltp_h errors',) | ('co2mpas.model.selector._error:ECTM-wltp_h error vs wltp_h',) | ('co2mpas.model.selector.define_sub_model:thermal',) | ('times',)
|  |  |  | 2740 | 0:00 | ('co2mpas.batch.run_base:run_base', 'co2mpas.batch.run_base:CO2MPAS model', 'extract_calibrated_models') | ('engine_coolant_temperature_model selector',) | ('co2mpas.model.selector._errors:ECTM-wltp_h errors',) | ('co2mpas.model.selector._error:ECTM-wltp_h error vs wltp_h',) | ('co2mpas.model.selector.define_sub_model:thermal',) | ('co2mpas.model.physical.engine.thermal:predict_engine_coolant_temperatures',)
|  |  |  | 2741 |  | ('co2mpas.batch.run_base:run_base', 'co2mpas.batch.run_base:CO2MPAS model', 'extract_calibrated_models') | ('engine_coolant_temperature_model selector',) | ('co2mpas.model.selector._errors:ECTM-wltp_h errors',) | ('co2mpas.model.selector._error:ECTM-wltp_h error vs wltp_h',) | ('co2mpas.model.selector.define_sub_model:thermal',) | ('engine_coolant_temperatures',)
|  |  |  | 2742 |  | ('co2mpas.batch.run_base:run_base', 'co2mpas.batch.run_base:CO2MPAS model', 'extract_calibrated_models') | ('engine_coolant_temperature_model selector',) | ('co2mpas.model.selector._errors:ECTM-wltp_h errors',) | ('co2mpas.model.selector._error:ECTM-wltp_h error vs wltp_h',) | ('results',)
|  |  |  | 2743 | 0:00 | ('co2mpas.batch.run_base:run_base', 'co2mpas.batch.run_base:CO2MPAS model', 'extract_calibrated_models') | ('engine_coolant_temperature_model selector',) | ('co2mpas.model.selector._errors:ECTM-wltp_h errors',) | ('co2mpas.model.selector._error:ECTM-wltp_h error vs wltp_h',) | ('select_outputs',)
|  |  |  | 2744 |  | ('co2mpas.batch.run_base:run_base', 'co2mpas.batch.run_base:CO2MPAS model', 'extract_calibrated_models') | ('engine_coolant_temperature_model selector',) | ('co2mpas.model.selector._errors:ECTM-wltp_h errors',) | ('co2mpas.model.selector._error:ECTM-wltp_h error vs wltp_h',) | ('predictions',)
|  |  |  | 2745 | 0:00 | ('co2mpas.batch.run_base:run_base', 'co2mpas.batch.run_base:CO2MPAS model', 'extract_calibrated_models') | ('engine_coolant_temperature_model selector',) | ('co2mpas.model.selector._errors:ECTM-wltp_h errors',) | ('co2mpas.model.selector._error:ECTM-wltp_h error vs wltp_h',) | ('co2mpas.model.selector:make_metrics',)
|  |  |  | 2746 |  | ('co2mpas.batch.run_base:run_base', 'co2mpas.batch.run_base:CO2MPAS model', 'extract_calibrated_models') | ('engine_coolant_temperature_model selector',) | ('co2mpas.model.selector._errors:ECTM-wltp_h errors',) | ('co2mpas.model.selector._error:ECTM-wltp_h error vs wltp_h',) | ('errors',)
|  |  |  | 2747 | 0:00 | ('co2mpas.batch.run_base:run_base', 'co2mpas.batch.run_base:CO2MPAS model', 'extract_calibrated_models') | ('engine_coolant_temperature_model selector',) | ('co2mpas.model.selector._errors:ECTM-wltp_h errors',) | ('co2mpas.model.selector._error:ECTM-wltp_h error vs wltp_h',) | ('co2mpas.model.selector:check_limits',)
|  |  |  | 2748 |  | ('co2mpas.batch.run_base:run_base', 'co2mpas.batch.run_base:CO2MPAS model', 'extract_calibrated_models') | ('engine_coolant_temperature_model selector',) | ('co2mpas.model.selector._errors:ECTM-wltp_h errors',) | ('co2mpas.model.selector._error:ECTM-wltp_h error vs wltp_h',) | ('status',)
|  |  |  | 2749 | 0:00 | ('co2mpas.batch.run_base:run_base', 'co2mpas.batch.run_base:CO2MPAS model', 'extract_calibrated_models') | ('engine_coolant_temperature_model selector',) | ('co2mpas.model.selector._errors:ECTM-wltp_h errors',) | ('co2mpas.model.selector._error:ECTM-wltp_h error vs wltp_l',)
|  |  |  | 2750 |  | ('co2mpas.batch.run_base:run_base', 'co2mpas.batch.run_base:CO2MPAS model', 'extract_calibrated_models') | ('engine_coolant_temperature_model selector',) | ('co2mpas.model.selector._errors:ECTM-wltp_h errors',) | ('co2mpas.model.selector._error:ECTM-wltp_h error vs wltp_l',) | ('calibrated_models',)
|  |  |  | 2751 |  | ('co2mpas.batch.run_base:run_base', 'co2mpas.batch.run_base:CO2MPAS model', 'extract_calibrated_models') | ('engine_coolant_temperature_model selector',) | ('co2mpas.model.selector._errors:ECTM-wltp_h errors',) | ('co2mpas.model.selector._error:ECTM-wltp_h error vs wltp_l',) | ('data',)
|  |  |  | 2752 |  | ('co2mpas.batch.run_base:run_base', 'co2mpas.batch.run_base:CO2MPAS model', 'extract_calibrated_models') | ('engine_coolant_temperature_model selector',) | ('co2mpas.model.selector._errors:ECTM-wltp_h errors',) | ('co2mpas.model.selector._error:ECTM-wltp_h error vs wltp_l',) | ('dn_limit',)
|  |  |  | 2753 |  | ('co2mpas.batch.run_base:run_base', 'co2mpas.batch.run_base:CO2MPAS model', 'extract_calibrated_models') | ('engine_coolant_temperature_model selector',) | ('co2mpas.model.selector._errors:ECTM-wltp_h errors',) | ('co2mpas.model.selector._error:ECTM-wltp_h error vs wltp_l',) | ('inputs',)
|  |  |  | 2754 |  | ('co2mpas.batch.run_base:run_base', 'co2mpas.batch.run_base:CO2MPAS model', 'extract_calibrated_models') | ('engine_coolant_temperature_model selector',) | ('co2mpas.model.selector._errors:ECTM-wltp_h errors',) | ('co2mpas.model.selector._error:ECTM-wltp_h error vs wltp_l',) | ('inputs_map',)
|  |  |  | 2755 |  | ('co2mpas.batch.run_base:run_base', 'co2mpas.batch.run_base:CO2MPAS model', 'extract_calibrated_models') | ('engine_coolant_temperature_model selector',) | ('co2mpas.model.selector._errors:ECTM-wltp_h errors',) | ('co2mpas.model.selector._error:ECTM-wltp_h error vs wltp_l',) | ('metrics',)
|  |  |  | 2756 |  | ('co2mpas.batch.run_base:run_base', 'co2mpas.batch.run_base:CO2MPAS model', 'extract_calibrated_models') | ('engine_coolant_temperature_model selector',) | ('co2mpas.model.selector._errors:ECTM-wltp_h errors',) | ('co2mpas.model.selector._error:ECTM-wltp_h error vs wltp_l',) | ('metrics_inputs',)
|  |  |  | 2757 |  | ('co2mpas.batch.run_base:run_base', 'co2mpas.batch.run_base:CO2MPAS model', 'extract_calibrated_models') | ('engine_coolant_temperature_model selector',) | ('co2mpas.model.selector._errors:ECTM-wltp_h errors',) | ('co2mpas.model.selector._error:ECTM-wltp_h error vs wltp_l',) | ('outputs',)
|  |  |  | 2758 |  | ('co2mpas.batch.run_base:run_base', 'co2mpas.batch.run_base:CO2MPAS model', 'extract_calibrated_models') | ('engine_coolant_temperature_model selector',) | ('co2mpas.model.selector._errors:ECTM-wltp_h errors',) | ('co2mpas.model.selector._error:ECTM-wltp_h error vs wltp_l',) | ('targets',)
|  |  |  | 2759 |  | ('co2mpas.batch.run_base:run_base', 'co2mpas.batch.run_base:CO2MPAS model', 'extract_calibrated_models') | ('engine_coolant_temperature_model selector',) | ('co2mpas.model.selector._errors:ECTM-wltp_h errors',) | ('co2mpas.model.selector._error:ECTM-wltp_h error vs wltp_l',) | ('up_limit',)
|  |  |  | 2760 | 0:00 | ('co2mpas.batch.run_base:run_base', 'co2mpas.batch.run_base:CO2MPAS model', 'extract_calibrated_models') | ('engine_coolant_temperature_model selector',) | ('co2mpas.model.selector._errors:ECTM-wltp_h errors',) | ('co2mpas.model.selector._error:ECTM-wltp_h error vs wltp_l',) | ('select_inputs',)
|  |  |  | 2761 | 0:00 | ('co2mpas.batch.run_base:run_base', 'co2mpas.batch.run_base:CO2MPAS model', 'extract_calibrated_models') | ('engine_coolant_temperature_model selector',) | ('co2mpas.model.selector._errors:ECTM-wltp_h errors',) | ('co2mpas.model.selector._error:ECTM-wltp_h error vs wltp_l',) | ('select_metrics_inputs',)
|  |  |  | 2762 | 0:00 | ('co2mpas.batch.run_base:run_base', 'co2mpas.batch.run_base:CO2MPAS model', 'extract_calibrated_models') | ('engine_coolant_temperature_model selector',) | ('co2mpas.model.selector._errors:ECTM-wltp_h errors',) | ('co2mpas.model.selector._error:ECTM-wltp_h error vs wltp_l',) | ('select_targets',)
|  |  |  | 2763 |  | ('co2mpas.batch.run_base:run_base', 'co2mpas.batch.run_base:CO2MPAS model', 'extract_calibrated_models') | ('engine_coolant_temperature_model selector',) | ('co2mpas.model.selector._errors:ECTM-wltp_h errors',) | ('co2mpas.model.selector._error:ECTM-wltp_h error vs wltp_l',) | ('inputs<0>',)
|  |  |  | 2764 |  | ('co2mpas.batch.run_base:run_base', 'co2mpas.batch.run_base:CO2MPAS model', 'extract_calibrated_models') | ('engine_coolant_temperature_model selector',) | ('co2mpas.model.selector._errors:ECTM-wltp_h errors',) | ('co2mpas.model.selector._error:ECTM-wltp_h error vs wltp_l',) | ('metrics_args',)
|  |  |  | 2765 |  | ('co2mpas.batch.run_base:run_base', 'co2mpas.batch.run_base:CO2MPAS model', 'extract_calibrated_models') | ('engine_coolant_temperature_model selector',) | ('co2mpas.model.selector._errors:ECTM-wltp_h errors',) | ('co2mpas.model.selector._error:ECTM-wltp_h error vs wltp_l',) | ('references',)
|  |  |  | 2766 | 0:00 | ('co2mpas.batch.run_base:run_base', 'co2mpas.batch.run_base:CO2MPAS model', 'extract_calibrated_models') | ('engine_coolant_temperature_model selector',) | ('co2mpas.model.selector._errors:ECTM-wltp_h errors',) | ('co2mpas.model.selector._error:ECTM-wltp_h error vs wltp_l',) | ('select_inputs<0>',)
|  |  |  | 2767 |  | ('co2mpas.batch.run_base:run_base', 'co2mpas.batch.run_base:CO2MPAS model', 'extract_calibrated_models') | ('engine_coolant_temperature_model selector',) | ('co2mpas.model.selector._errors:ECTM-wltp_h errors',) | ('co2mpas.model.selector._error:ECTM-wltp_h error vs wltp_l',) | ('inputs<1>',)
|  |  |  | 2768 | 0:00 | ('co2mpas.batch.run_base:run_base', 'co2mpas.batch.run_base:CO2MPAS model', 'extract_calibrated_models') | ('engine_coolant_temperature_model selector',) | ('co2mpas.model.selector._errors:ECTM-wltp_h errors',) | ('co2mpas.model.selector._error:ECTM-wltp_h error vs wltp_l',) | ('co2mpas.dispatcher.utils.dsp:combine_dicts',)
|  |  |  | 2769 |  | ('co2mpas.batch.run_base:run_base', 'co2mpas.batch.run_base:CO2MPAS model', 'extract_calibrated_models') | ('engine_coolant_temperature_model selector',) | ('co2mpas.model.selector._errors:ECTM-wltp_h errors',) | ('co2mpas.model.selector._error:ECTM-wltp_h error vs wltp_l',) | ('prediction_inputs',)
|  |  |  | 2770 | 0:00 | ('co2mpas.batch.run_base:run_base', 'co2mpas.batch.run_base:CO2MPAS model', 'extract_calibrated_models') | ('engine_coolant_temperature_model selector',) | ('co2mpas.model.selector._errors:ECTM-wltp_h errors',) | ('co2mpas.model.selector._error:ECTM-wltp_h error vs wltp_l',) | ('co2mpas.model.selector.define_sub_model:thermal',)
|  |  |  | 2771 |  | ('co2mpas.batch.run_base:run_base', 'co2mpas.batch.run_base:CO2MPAS model', 'extract_calibrated_models') | ('engine_coolant_temperature_model selector',) | ('co2mpas.model.selector._errors:ECTM-wltp_h errors',) | ('co2mpas.model.selector._error:ECTM-wltp_h error vs wltp_l',) | ('co2mpas.model.selector.define_sub_model:thermal',) | ('engine_temperature_regression_model',)
|  |  |  | 2772 |  | ('co2mpas.batch.run_base:run_base', 'co2mpas.batch.run_base:CO2MPAS model', 'extract_calibrated_models') | ('engine_coolant_temperature_model selector',) | ('co2mpas.model.selector._errors:ECTM-wltp_h errors',) | ('co2mpas.model.selector._error:ECTM-wltp_h error vs wltp_l',) | ('co2mpas.model.selector.define_sub_model:thermal',) | ('initial_engine_temperature',)
|  |  |  | 2773 |  | ('co2mpas.batch.run_base:run_base', 'co2mpas.batch.run_base:CO2MPAS model', 'extract_calibrated_models') | ('engine_coolant_temperature_model selector',) | ('co2mpas.model.selector._errors:ECTM-wltp_h errors',) | ('co2mpas.model.selector._error:ECTM-wltp_h error vs wltp_l',) | ('co2mpas.model.selector.define_sub_model:thermal',) | ('max_engine_coolant_temperature',)
|  |  |  | 2774 |  | ('co2mpas.batch.run_base:run_base', 'co2mpas.batch.run_base:CO2MPAS model', 'extract_calibrated_models') | ('engine_coolant_temperature_model selector',) | ('co2mpas.model.selector._errors:ECTM-wltp_h errors',) | ('co2mpas.model.selector._error:ECTM-wltp_h error vs wltp_l',) | ('co2mpas.model.selector.define_sub_model:thermal',) | ('times',)
|  |  |  | 2775 |  | ('co2mpas.batch.run_base:run_base', 'co2mpas.batch.run_base:CO2MPAS model', 'extract_calibrated_models') | ('engine_coolant_temperature_model selector',) | ('co2mpas.model.selector._errors:ECTM-wltp_h errors',) | ('co2mpas.model.selector._error:ECTM-wltp_h error vs wltp_l',) | ('results',)
|  |  |  | 2776 | 0:00 | ('co2mpas.batch.run_base:run_base', 'co2mpas.batch.run_base:CO2MPAS model', 'extract_calibrated_models') | ('engine_coolant_temperature_model selector',) | ('co2mpas.model.selector._errors:ECTM-wltp_h errors',) | ('co2mpas.model.selector._error:ECTM-wltp_h error vs wltp_l',) | ('select_outputs',)
|  |  |  | 2777 |  | ('co2mpas.batch.run_base:run_base', 'co2mpas.batch.run_base:CO2MPAS model', 'extract_calibrated_models') | ('engine_coolant_temperature_model selector',) | ('co2mpas.model.selector._errors:ECTM-wltp_h errors',) | ('co2mpas.model.selector._error:ECTM-wltp_h error vs wltp_l',) | ('predictions',)
|  |  |  | 2778 | 0:00 | ('co2mpas.batch.run_base:run_base', 'co2mpas.batch.run_base:CO2MPAS model', 'extract_calibrated_models') | ('engine_coolant_temperature_model selector',) | ('co2mpas.model.selector._errors:ECTM-wltp_h errors',) | ('co2mpas.model.selector._error:ECTM-wltp_h error vs wltp_l',) | ('co2mpas.model.selector:make_metrics',)
|  |  |  | 2779 |  | ('co2mpas.batch.run_base:run_base', 'co2mpas.batch.run_base:CO2MPAS model', 'extract_calibrated_models') | ('engine_coolant_temperature_model selector',) | ('co2mpas.model.selector._errors:ECTM-wltp_h errors',) | ('co2mpas.model.selector._error:ECTM-wltp_h error vs wltp_l',) | ('errors',)
|  |  |  | 2780 | 0:00 | ('co2mpas.batch.run_base:run_base', 'co2mpas.batch.run_base:CO2MPAS model', 'extract_calibrated_models') | ('engine_coolant_temperature_model selector',) | ('co2mpas.model.selector._errors:ECTM-wltp_h errors',) | ('co2mpas.model.selector._error:ECTM-wltp_h error vs wltp_l',) | ('co2mpas.model.selector:check_limits',)
|  |  |  | 2781 |  | ('co2mpas.batch.run_base:run_base', 'co2mpas.batch.run_base:CO2MPAS model', 'extract_calibrated_models') | ('engine_coolant_temperature_model selector',) | ('co2mpas.model.selector._errors:ECTM-wltp_h errors',) | ('co2mpas.model.selector._error:ECTM-wltp_h error vs wltp_l',) | ('status',)
|  |  |  | 2782 |  | ('co2mpas.batch.run_base:run_base', 'co2mpas.batch.run_base:CO2MPAS model', 'extract_calibrated_models') | ('engine_coolant_temperature_model selector',) | ('co2mpas.model.selector._errors:ECTM-wltp_h errors',) | ('error/wltp_h',)
|  |  |  | 2783 |  | ('co2mpas.batch.run_base:run_base', 'co2mpas.batch.run_base:CO2MPAS model', 'extract_calibrated_models') | ('engine_coolant_temperature_model selector',) | ('co2mpas.model.selector._errors:ECTM-wltp_h errors',) | ('error/wltp_l',)
|  |  |  | 2784 | 0:00 | ('co2mpas.batch.run_base:run_base', 'co2mpas.batch.run_base:CO2MPAS model', 'extract_calibrated_models') | ('engine_coolant_temperature_model selector',) | ('co2mpas.model.selector._errors:ECTM-wltp_l errors',)
|  |  |  | 2785 |  | ('co2mpas.batch.run_base:run_base', 'co2mpas.batch.run_base:CO2MPAS model', 'extract_calibrated_models') | ('engine_coolant_temperature_model selector',) | ('co2mpas.model.selector._errors:ECTM-wltp_l errors',) | ('data_in',)
|  |  |  | 2786 |  | ('co2mpas.batch.run_base:run_base', 'co2mpas.batch.run_base:CO2MPAS model', 'extract_calibrated_models') | ('engine_coolant_temperature_model selector',) | ('co2mpas.model.selector._errors:ECTM-wltp_l errors',) | ('error_settings',)
|  |  |  | 2787 |  | ('co2mpas.batch.run_base:run_base', 'co2mpas.batch.run_base:CO2MPAS model', 'extract_calibrated_models') | ('engine_coolant_temperature_model selector',) | ('co2mpas.model.selector._errors:ECTM-wltp_l errors',) | ('models',)
|  |  |  | 2788 |  | ('co2mpas.batch.run_base:run_base', 'co2mpas.batch.run_base:CO2MPAS model', 'extract_calibrated_models') | ('engine_coolant_temperature_model selector',) | ('co2mpas.model.selector._errors:ECTM-wltp_l errors',) | ('wltp_h',)
|  |  |  | 2789 |  | ('co2mpas.batch.run_base:run_base', 'co2mpas.batch.run_base:CO2MPAS model', 'extract_calibrated_models') | ('engine_coolant_temperature_model selector',) | ('co2mpas.model.selector._errors:ECTM-wltp_l errors',) | ('wltp_l',)
|  |  |  | 2790 | 0:00 | ('co2mpas.batch.run_base:run_base', 'co2mpas.batch.run_base:CO2MPAS model', 'extract_calibrated_models') | ('engine_coolant_temperature_model selector',) | ('co2mpas.model.selector._errors:ECTM-wltp_l errors',) | ('select_models',)
|  |  |  | 2791 |  | ('co2mpas.batch.run_base:run_base', 'co2mpas.batch.run_base:CO2MPAS model', 'extract_calibrated_models') | ('engine_coolant_temperature_model selector',) | ('co2mpas.model.selector._errors:ECTM-wltp_l errors',) | ('calibrated_models',)
|  |  |  | 2792 | 0:00 | ('co2mpas.batch.run_base:run_base', 'co2mpas.batch.run_base:CO2MPAS model', 'extract_calibrated_models') | ('engine_coolant_temperature_model selector',) | ('co2mpas.model.selector._errors:ECTM-wltp_l errors',) | ('co2mpas.dispatcher.utils.dsp:map_list',)
|  |  |  | 2793 | 0:00 | ('co2mpas.batch.run_base:run_base', 'co2mpas.batch.run_base:CO2MPAS model', 'extract_calibrated_models') | ('engine_coolant_temperature_model selector',) | ('co2mpas.model.selector._errors:ECTM-wltp_l errors',) | ('co2mpas.dispatcher.utils.dsp:map_list<0>',)
|  |  |  | 2794 |  | ('co2mpas.batch.run_base:run_base', 'co2mpas.batch.run_base:CO2MPAS model', 'extract_calibrated_models') | ('engine_coolant_temperature_model selector',) | ('co2mpas.model.selector._errors:ECTM-wltp_l errors',) | ('input/wltp_h',)
|  |  |  | 2795 |  | ('co2mpas.batch.run_base:run_base', 'co2mpas.batch.run_base:CO2MPAS model', 'extract_calibrated_models') | ('engine_coolant_temperature_model selector',) | ('co2mpas.model.selector._errors:ECTM-wltp_l errors',) | ('input/wltp_l',)
|  |  |  | 2796 | 0:00 | ('co2mpas.batch.run_base:run_base', 'co2mpas.batch.run_base:CO2MPAS model', 'extract_calibrated_models') | ('engine_coolant_temperature_model selector',) | ('co2mpas.model.selector._errors:ECTM-wltp_l errors',) | ('co2mpas.model.selector._error:ECTM-wltp_l error vs wltp_h',)
|  |  |  | 2797 |  | ('co2mpas.batch.run_base:run_base', 'co2mpas.batch.run_base:CO2MPAS model', 'extract_calibrated_models') | ('engine_coolant_temperature_model selector',) | ('co2mpas.model.selector._errors:ECTM-wltp_l errors',) | ('co2mpas.model.selector._error:ECTM-wltp_l error vs wltp_h',) | ('calibrated_models',)
|  |  |  | 2798 |  | ('co2mpas.batch.run_base:run_base', 'co2mpas.batch.run_base:CO2MPAS model', 'extract_calibrated_models') | ('engine_coolant_temperature_model selector',) | ('co2mpas.model.selector._errors:ECTM-wltp_l errors',) | ('co2mpas.model.selector._error:ECTM-wltp_l error vs wltp_h',) | ('data',)
|  |  |  | 2799 |  | ('co2mpas.batch.run_base:run_base', 'co2mpas.batch.run_base:CO2MPAS model', 'extract_calibrated_models') | ('engine_coolant_temperature_model selector',) | ('co2mpas.model.selector._errors:ECTM-wltp_l errors',) | ('co2mpas.model.selector._error:ECTM-wltp_l error vs wltp_h',) | ('dn_limit',)
|  |  |  | 2800 |  | ('co2mpas.batch.run_base:run_base', 'co2mpas.batch.run_base:CO2MPAS model', 'extract_calibrated_models') | ('engine_coolant_temperature_model selector',) | ('co2mpas.model.selector._errors:ECTM-wltp_l errors',) | ('co2mpas.model.selector._error:ECTM-wltp_l error vs wltp_h',) | ('inputs',)
|  |  |  | 2801 |  | ('co2mpas.batch.run_base:run_base', 'co2mpas.batch.run_base:CO2MPAS model', 'extract_calibrated_models') | ('engine_coolant_temperature_model selector',) | ('co2mpas.model.selector._errors:ECTM-wltp_l errors',) | ('co2mpas.model.selector._error:ECTM-wltp_l error vs wltp_h',) | ('inputs_map',)
|  |  |  | 2802 |  | ('co2mpas.batch.run_base:run_base', 'co2mpas.batch.run_base:CO2MPAS model', 'extract_calibrated_models') | ('engine_coolant_temperature_model selector',) | ('co2mpas.model.selector._errors:ECTM-wltp_l errors',) | ('co2mpas.model.selector._error:ECTM-wltp_l error vs wltp_h',) | ('metrics',)
|  |  |  | 2803 |  | ('co2mpas.batch.run_base:run_base', 'co2mpas.batch.run_base:CO2MPAS model', 'extract_calibrated_models') | ('engine_coolant_temperature_model selector',) | ('co2mpas.model.selector._errors:ECTM-wltp_l errors',) | ('co2mpas.model.selector._error:ECTM-wltp_l error vs wltp_h',) | ('metrics_inputs',)
|  |  |  | 2804 |  | ('co2mpas.batch.run_base:run_base', 'co2mpas.batch.run_base:CO2MPAS model', 'extract_calibrated_models') | ('engine_coolant_temperature_model selector',) | ('co2mpas.model.selector._errors:ECTM-wltp_l errors',) | ('co2mpas.model.selector._error:ECTM-wltp_l error vs wltp_h',) | ('outputs',)
|  |  |  | 2805 |  | ('co2mpas.batch.run_base:run_base', 'co2mpas.batch.run_base:CO2MPAS model', 'extract_calibrated_models') | ('engine_coolant_temperature_model selector',) | ('co2mpas.model.selector._errors:ECTM-wltp_l errors',) | ('co2mpas.model.selector._error:ECTM-wltp_l error vs wltp_h',) | ('targets',)
|  |  |  | 2806 |  | ('co2mpas.batch.run_base:run_base', 'co2mpas.batch.run_base:CO2MPAS model', 'extract_calibrated_models') | ('engine_coolant_temperature_model selector',) | ('co2mpas.model.selector._errors:ECTM-wltp_l errors',) | ('co2mpas.model.selector._error:ECTM-wltp_l error vs wltp_h',) | ('up_limit',)
|  |  |  | 2807 | 0:00 | ('co2mpas.batch.run_base:run_base', 'co2mpas.batch.run_base:CO2MPAS model', 'extract_calibrated_models') | ('engine_coolant_temperature_model selector',) | ('co2mpas.model.selector._errors:ECTM-wltp_l errors',) | ('co2mpas.model.selector._error:ECTM-wltp_l error vs wltp_h',) | ('select_inputs',)
|  |  |  | 2808 | 0:00 | ('co2mpas.batch.run_base:run_base', 'co2mpas.batch.run_base:CO2MPAS model', 'extract_calibrated_models') | ('engine_coolant_temperature_model selector',) | ('co2mpas.model.selector._errors:ECTM-wltp_l errors',) | ('co2mpas.model.selector._error:ECTM-wltp_l error vs wltp_h',) | ('select_metrics_inputs',)
|  |  |  | 2809 | 0:00 | ('co2mpas.batch.run_base:run_base', 'co2mpas.batch.run_base:CO2MPAS model', 'extract_calibrated_models') | ('engine_coolant_temperature_model selector',) | ('co2mpas.model.selector._errors:ECTM-wltp_l errors',) | ('co2mpas.model.selector._error:ECTM-wltp_l error vs wltp_h',) | ('select_targets',)
|  |  |  | 2810 |  | ('co2mpas.batch.run_base:run_base', 'co2mpas.batch.run_base:CO2MPAS model', 'extract_calibrated_models') | ('engine_coolant_temperature_model selector',) | ('co2mpas.model.selector._errors:ECTM-wltp_l errors',) | ('co2mpas.model.selector._error:ECTM-wltp_l error vs wltp_h',) | ('inputs<0>',)
|  |  |  | 2811 |  | ('co2mpas.batch.run_base:run_base', 'co2mpas.batch.run_base:CO2MPAS model', 'extract_calibrated_models') | ('engine_coolant_temperature_model selector',) | ('co2mpas.model.selector._errors:ECTM-wltp_l errors',) | ('co2mpas.model.selector._error:ECTM-wltp_l error vs wltp_h',) | ('metrics_args',)
|  |  |  | 2812 |  | ('co2mpas.batch.run_base:run_base', 'co2mpas.batch.run_base:CO2MPAS model', 'extract_calibrated_models') | ('engine_coolant_temperature_model selector',) | ('co2mpas.model.selector._errors:ECTM-wltp_l errors',) | ('co2mpas.model.selector._error:ECTM-wltp_l error vs wltp_h',) | ('references',)
|  |  |  | 2813 | 0:00 | ('co2mpas.batch.run_base:run_base', 'co2mpas.batch.run_base:CO2MPAS model', 'extract_calibrated_models') | ('engine_coolant_temperature_model selector',) | ('co2mpas.model.selector._errors:ECTM-wltp_l errors',) | ('co2mpas.model.selector._error:ECTM-wltp_l error vs wltp_h',) | ('select_inputs<0>',)
|  |  |  | 2814 |  | ('co2mpas.batch.run_base:run_base', 'co2mpas.batch.run_base:CO2MPAS model', 'extract_calibrated_models') | ('engine_coolant_temperature_model selector',) | ('co2mpas.model.selector._errors:ECTM-wltp_l errors',) | ('co2mpas.model.selector._error:ECTM-wltp_l error vs wltp_h',) | ('inputs<1>',)
|  |  |  | 2815 | 0:00 | ('co2mpas.batch.run_base:run_base', 'co2mpas.batch.run_base:CO2MPAS model', 'extract_calibrated_models') | ('engine_coolant_temperature_model selector',) | ('co2mpas.model.selector._errors:ECTM-wltp_l errors',) | ('co2mpas.model.selector._error:ECTM-wltp_l error vs wltp_h',) | ('co2mpas.dispatcher.utils.dsp:combine_dicts',)
|  |  |  | 2816 |  | ('co2mpas.batch.run_base:run_base', 'co2mpas.batch.run_base:CO2MPAS model', 'extract_calibrated_models') | ('engine_coolant_temperature_model selector',) | ('co2mpas.model.selector._errors:ECTM-wltp_l errors',) | ('co2mpas.model.selector._error:ECTM-wltp_l error vs wltp_h',) | ('prediction_inputs',)
|  |  |  | 2817 | 0:00 | ('co2mpas.batch.run_base:run_base', 'co2mpas.batch.run_base:CO2MPAS model', 'extract_calibrated_models') | ('engine_coolant_temperature_model selector',) | ('co2mpas.model.selector._errors:ECTM-wltp_l errors',) | ('co2mpas.model.selector._error:ECTM-wltp_l error vs wltp_h',) | ('co2mpas.model.selector.define_sub_model:thermal',)
|  |  |  | 2818 |  | ('co2mpas.batch.run_base:run_base', 'co2mpas.batch.run_base:CO2MPAS model', 'extract_calibrated_models') | ('engine_coolant_temperature_model selector',) | ('co2mpas.model.selector._errors:ECTM-wltp_l errors',) | ('co2mpas.model.selector._error:ECTM-wltp_l error vs wltp_h',) | ('co2mpas.model.selector.define_sub_model:thermal',) | ('accelerations',)
|  |  |  | 2819 |  | ('co2mpas.batch.run_base:run_base', 'co2mpas.batch.run_base:CO2MPAS model', 'extract_calibrated_models') | ('engine_coolant_temperature_model selector',) | ('co2mpas.model.selector._errors:ECTM-wltp_l errors',) | ('co2mpas.model.selector._error:ECTM-wltp_l error vs wltp_h',) | ('co2mpas.model.selector.define_sub_model:thermal',) | ('engine_speeds_out_hot',)
|  |  |  | 2820 |  | ('co2mpas.batch.run_base:run_base', 'co2mpas.batch.run_base:CO2MPAS model', 'extract_calibrated_models') | ('engine_coolant_temperature_model selector',) | ('co2mpas.model.selector._errors:ECTM-wltp_l errors',) | ('co2mpas.model.selector._error:ECTM-wltp_l error vs wltp_h',) | ('co2mpas.model.selector.define_sub_model:thermal',) | ('final_drive_powers_in',)
|  |  |  | 2821 |  | ('co2mpas.batch.run_base:run_base', 'co2mpas.batch.run_base:CO2MPAS model', 'extract_calibrated_models') | ('engine_coolant_temperature_model selector',) | ('co2mpas.model.selector._errors:ECTM-wltp_l errors',) | ('co2mpas.model.selector._error:ECTM-wltp_l error vs wltp_h',) | ('co2mpas.model.selector.define_sub_model:thermal',) | ('initial_engine_temperature',)
|  |  |  | 2822 |  | ('co2mpas.batch.run_base:run_base', 'co2mpas.batch.run_base:CO2MPAS model', 'extract_calibrated_models') | ('engine_coolant_temperature_model selector',) | ('co2mpas.model.selector._errors:ECTM-wltp_l errors',) | ('co2mpas.model.selector._error:ECTM-wltp_l error vs wltp_h',) | ('co2mpas.model.selector.define_sub_model:thermal',) | ('times',)
|  |  |  | 2823 |  | ('co2mpas.batch.run_base:run_base', 'co2mpas.batch.run_base:CO2MPAS model', 'extract_calibrated_models') | ('engine_coolant_temperature_model selector',) | ('co2mpas.model.selector._errors:ECTM-wltp_l errors',) | ('co2mpas.model.selector._error:ECTM-wltp_l error vs wltp_h',) | ('results',)
|  |  |  | 2824 | 0:00 | ('co2mpas.batch.run_base:run_base', 'co2mpas.batch.run_base:CO2MPAS model', 'extract_calibrated_models') | ('engine_coolant_temperature_model selector',) | ('co2mpas.model.selector._errors:ECTM-wltp_l errors',) | ('co2mpas.model.selector._error:ECTM-wltp_l error vs wltp_h',) | ('select_outputs',)
|  |  |  | 2825 |  | ('co2mpas.batch.run_base:run_base', 'co2mpas.batch.run_base:CO2MPAS model', 'extract_calibrated_models') | ('engine_coolant_temperature_model selector',) | ('co2mpas.model.selector._errors:ECTM-wltp_l errors',) | ('co2mpas.model.selector._error:ECTM-wltp_l error vs wltp_h',) | ('predictions',)
|  |  |  | 2826 | 0:00 | ('co2mpas.batch.run_base:run_base', 'co2mpas.batch.run_base:CO2MPAS model', 'extract_calibrated_models') | ('engine_coolant_temperature_model selector',) | ('co2mpas.model.selector._errors:ECTM-wltp_l errors',) | ('co2mpas.model.selector._error:ECTM-wltp_l error vs wltp_h',) | ('co2mpas.model.selector:make_metrics',)
|  |  |  | 2827 |  | ('co2mpas.batch.run_base:run_base', 'co2mpas.batch.run_base:CO2MPAS model', 'extract_calibrated_models') | ('engine_coolant_temperature_model selector',) | ('co2mpas.model.selector._errors:ECTM-wltp_l errors',) | ('co2mpas.model.selector._error:ECTM-wltp_l error vs wltp_h',) | ('errors',)
|  |  |  | 2828 | 0:00 | ('co2mpas.batch.run_base:run_base', 'co2mpas.batch.run_base:CO2MPAS model', 'extract_calibrated_models') | ('engine_coolant_temperature_model selector',) | ('co2mpas.model.selector._errors:ECTM-wltp_l errors',) | ('co2mpas.model.selector._error:ECTM-wltp_l error vs wltp_h',) | ('co2mpas.model.selector:check_limits',)
|  |  |  | 2829 |  | ('co2mpas.batch.run_base:run_base', 'co2mpas.batch.run_base:CO2MPAS model', 'extract_calibrated_models') | ('engine_coolant_temperature_model selector',) | ('co2mpas.model.selector._errors:ECTM-wltp_l errors',) | ('co2mpas.model.selector._error:ECTM-wltp_l error vs wltp_h',) | ('status',)
|  |  |  | 2830 | 0:00 | ('co2mpas.batch.run_base:run_base', 'co2mpas.batch.run_base:CO2MPAS model', 'extract_calibrated_models') | ('engine_coolant_temperature_model selector',) | ('co2mpas.model.selector._errors:ECTM-wltp_l errors',) | ('co2mpas.model.selector._error:ECTM-wltp_l error vs wltp_l',)
|  |  |  | 2831 |  | ('co2mpas.batch.run_base:run_base', 'co2mpas.batch.run_base:CO2MPAS model', 'extract_calibrated_models') | ('engine_coolant_temperature_model selector',) | ('co2mpas.model.selector._errors:ECTM-wltp_l errors',) | ('co2mpas.model.selector._error:ECTM-wltp_l error vs wltp_l',) | ('calibrated_models',)
|  |  |  | 2832 |  | ('co2mpas.batch.run_base:run_base', 'co2mpas.batch.run_base:CO2MPAS model', 'extract_calibrated_models') | ('engine_coolant_temperature_model selector',) | ('co2mpas.model.selector._errors:ECTM-wltp_l errors',) | ('co2mpas.model.selector._error:ECTM-wltp_l error vs wltp_l',) | ('data',)
|  |  |  | 2833 |  | ('co2mpas.batch.run_base:run_base', 'co2mpas.batch.run_base:CO2MPAS model', 'extract_calibrated_models') | ('engine_coolant_temperature_model selector',) | ('co2mpas.model.selector._errors:ECTM-wltp_l errors',) | ('co2mpas.model.selector._error:ECTM-wltp_l error vs wltp_l',) | ('dn_limit',)
|  |  |  | 2834 |  | ('co2mpas.batch.run_base:run_base', 'co2mpas.batch.run_base:CO2MPAS model', 'extract_calibrated_models') | ('engine_coolant_temperature_model selector',) | ('co2mpas.model.selector._errors:ECTM-wltp_l errors',) | ('co2mpas.model.selector._error:ECTM-wltp_l error vs wltp_l',) | ('inputs',)
|  |  |  | 2835 |  | ('co2mpas.batch.run_base:run_base', 'co2mpas.batch.run_base:CO2MPAS model', 'extract_calibrated_models') | ('engine_coolant_temperature_model selector',) | ('co2mpas.model.selector._errors:ECTM-wltp_l errors',) | ('co2mpas.model.selector._error:ECTM-wltp_l error vs wltp_l',) | ('inputs_map',)
|  |  |  | 2836 |  | ('co2mpas.batch.run_base:run_base', 'co2mpas.batch.run_base:CO2MPAS model', 'extract_calibrated_models') | ('engine_coolant_temperature_model selector',) | ('co2mpas.model.selector._errors:ECTM-wltp_l errors',) | ('co2mpas.model.selector._error:ECTM-wltp_l error vs wltp_l',) | ('metrics',)
|  |  |  | 2837 |  | ('co2mpas.batch.run_base:run_base', 'co2mpas.batch.run_base:CO2MPAS model', 'extract_calibrated_models') | ('engine_coolant_temperature_model selector',) | ('co2mpas.model.selector._errors:ECTM-wltp_l errors',) | ('co2mpas.model.selector._error:ECTM-wltp_l error vs wltp_l',) | ('metrics_inputs',)
|  |  |  | 2838 |  | ('co2mpas.batch.run_base:run_base', 'co2mpas.batch.run_base:CO2MPAS model', 'extract_calibrated_models') | ('engine_coolant_temperature_model selector',) | ('co2mpas.model.selector._errors:ECTM-wltp_l errors',) | ('co2mpas.model.selector._error:ECTM-wltp_l error vs wltp_l',) | ('outputs',)
|  |  |  | 2839 |  | ('co2mpas.batch.run_base:run_base', 'co2mpas.batch.run_base:CO2MPAS model', 'extract_calibrated_models') | ('engine_coolant_temperature_model selector',) | ('co2mpas.model.selector._errors:ECTM-wltp_l errors',) | ('co2mpas.model.selector._error:ECTM-wltp_l error vs wltp_l',) | ('targets',)
|  |  |  | 2840 |  | ('co2mpas.batch.run_base:run_base', 'co2mpas.batch.run_base:CO2MPAS model', 'extract_calibrated_models') | ('engine_coolant_temperature_model selector',) | ('co2mpas.model.selector._errors:ECTM-wltp_l errors',) | ('co2mpas.model.selector._error:ECTM-wltp_l error vs wltp_l',) | ('up_limit',)
|  |  |  | 2841 | 0:00 | ('co2mpas.batch.run_base:run_base', 'co2mpas.batch.run_base:CO2MPAS model', 'extract_calibrated_models') | ('engine_coolant_temperature_model selector',) | ('co2mpas.model.selector._errors:ECTM-wltp_l errors',) | ('co2mpas.model.selector._error:ECTM-wltp_l error vs wltp_l',) | ('select_inputs',)
|  |  |  | 2842 | 0:00 | ('co2mpas.batch.run_base:run_base', 'co2mpas.batch.run_base:CO2MPAS model', 'extract_calibrated_models') | ('engine_coolant_temperature_model selector',) | ('co2mpas.model.selector._errors:ECTM-wltp_l errors',) | ('co2mpas.model.selector._error:ECTM-wltp_l error vs wltp_l',) | ('select_metrics_inputs',)
|  |  |  | 2843 | 0:00 | ('co2mpas.batch.run_base:run_base', 'co2mpas.batch.run_base:CO2MPAS model', 'extract_calibrated_models') | ('engine_coolant_temperature_model selector',) | ('co2mpas.model.selector._errors:ECTM-wltp_l errors',) | ('co2mpas.model.selector._error:ECTM-wltp_l error vs wltp_l',) | ('select_targets',)
|  |  |  | 2844 |  | ('co2mpas.batch.run_base:run_base', 'co2mpas.batch.run_base:CO2MPAS model', 'extract_calibrated_models') | ('engine_coolant_temperature_model selector',) | ('co2mpas.model.selector._errors:ECTM-wltp_l errors',) | ('co2mpas.model.selector._error:ECTM-wltp_l error vs wltp_l',) | ('inputs<0>',)
|  |  |  | 2845 |  | ('co2mpas.batch.run_base:run_base', 'co2mpas.batch.run_base:CO2MPAS model', 'extract_calibrated_models') | ('engine_coolant_temperature_model selector',) | ('co2mpas.model.selector._errors:ECTM-wltp_l errors',) | ('co2mpas.model.selector._error:ECTM-wltp_l error vs wltp_l',) | ('metrics_args',)
|  |  |  | 2846 |  | ('co2mpas.batch.run_base:run_base', 'co2mpas.batch.run_base:CO2MPAS model', 'extract_calibrated_models') | ('engine_coolant_temperature_model selector',) | ('co2mpas.model.selector._errors:ECTM-wltp_l errors',) | ('co2mpas.model.selector._error:ECTM-wltp_l error vs wltp_l',) | ('references',)
|  |  |  | 2847 | 0:00 | ('co2mpas.batch.run_base:run_base', 'co2mpas.batch.run_base:CO2MPAS model', 'extract_calibrated_models') | ('engine_coolant_temperature_model selector',) | ('co2mpas.model.selector._errors:ECTM-wltp_l errors',) | ('co2mpas.model.selector._error:ECTM-wltp_l error vs wltp_l',) | ('select_inputs<0>',)
|  |  |  | 2848 |  | ('co2mpas.batch.run_base:run_base', 'co2mpas.batch.run_base:CO2MPAS model', 'extract_calibrated_models') | ('engine_coolant_temperature_model selector',) | ('co2mpas.model.selector._errors:ECTM-wltp_l errors',) | ('co2mpas.model.selector._error:ECTM-wltp_l error vs wltp_l',) | ('inputs<1>',)
|  |  |  | 2849 | 0:00 | ('co2mpas.batch.run_base:run_base', 'co2mpas.batch.run_base:CO2MPAS model', 'extract_calibrated_models') | ('engine_coolant_temperature_model selector',) | ('co2mpas.model.selector._errors:ECTM-wltp_l errors',) | ('co2mpas.model.selector._error:ECTM-wltp_l error vs wltp_l',) | ('co2mpas.dispatcher.utils.dsp:combine_dicts',)
|  |  |  | 2850 |  | ('co2mpas.batch.run_base:run_base', 'co2mpas.batch.run_base:CO2MPAS model', 'extract_calibrated_models') | ('engine_coolant_temperature_model selector',) | ('co2mpas.model.selector._errors:ECTM-wltp_l errors',) | ('co2mpas.model.selector._error:ECTM-wltp_l error vs wltp_l',) | ('prediction_inputs',)
|  |  |  | 2851 | 0:00 | ('co2mpas.batch.run_base:run_base', 'co2mpas.batch.run_base:CO2MPAS model', 'extract_calibrated_models') | ('engine_coolant_temperature_model selector',) | ('co2mpas.model.selector._errors:ECTM-wltp_l errors',) | ('co2mpas.model.selector._error:ECTM-wltp_l error vs wltp_l',) | ('co2mpas.model.selector.define_sub_model:thermal',)
|  |  |  | 2852 |  | ('co2mpas.batch.run_base:run_base', 'co2mpas.batch.run_base:CO2MPAS model', 'extract_calibrated_models') | ('engine_coolant_temperature_model selector',) | ('co2mpas.model.selector._errors:ECTM-wltp_l errors',) | ('co2mpas.model.selector._error:ECTM-wltp_l error vs wltp_l',) | ('co2mpas.model.selector.define_sub_model:thermal',) | ('initial_engine_temperature',)
|  |  |  | 2853 |  | ('co2mpas.batch.run_base:run_base', 'co2mpas.batch.run_base:CO2MPAS model', 'extract_calibrated_models') | ('engine_coolant_temperature_model selector',) | ('co2mpas.model.selector._errors:ECTM-wltp_l errors',) | ('co2mpas.model.selector._error:ECTM-wltp_l error vs wltp_l',) | ('co2mpas.model.selector.define_sub_model:thermal',) | ('times',)
|  |  |  | 2854 |  | ('co2mpas.batch.run_base:run_base', 'co2mpas.batch.run_base:CO2MPAS model', 'extract_calibrated_models') | ('engine_coolant_temperature_model selector',) | ('co2mpas.model.selector._errors:ECTM-wltp_l errors',) | ('co2mpas.model.selector._error:ECTM-wltp_l error vs wltp_l',) | ('results',)
|  |  |  | 2855 | 0:00 | ('co2mpas.batch.run_base:run_base', 'co2mpas.batch.run_base:CO2MPAS model', 'extract_calibrated_models') | ('engine_coolant_temperature_model selector',) | ('co2mpas.model.selector._errors:ECTM-wltp_l errors',) | ('co2mpas.model.selector._error:ECTM-wltp_l error vs wltp_l',) | ('select_outputs',)
|  |  |  | 2856 |  | ('co2mpas.batch.run_base:run_base', 'co2mpas.batch.run_base:CO2MPAS model', 'extract_calibrated_models') | ('engine_coolant_temperature_model selector',) | ('co2mpas.model.selector._errors:ECTM-wltp_l errors',) | ('co2mpas.model.selector._error:ECTM-wltp_l error vs wltp_l',) | ('predictions',)
|  |  |  | 2857 | 0:00 | ('co2mpas.batch.run_base:run_base', 'co2mpas.batch.run_base:CO2MPAS model', 'extract_calibrated_models') | ('engine_coolant_temperature_model selector',) | ('co2mpas.model.selector._errors:ECTM-wltp_l errors',) | ('co2mpas.model.selector._error:ECTM-wltp_l error vs wltp_l',) | ('co2mpas.model.selector:make_metrics',)
|  |  |  | 2858 |  | ('co2mpas.batch.run_base:run_base', 'co2mpas.batch.run_base:CO2MPAS model', 'extract_calibrated_models') | ('engine_coolant_temperature_model selector',) | ('co2mpas.model.selector._errors:ECTM-wltp_l errors',) | ('co2mpas.model.selector._error:ECTM-wltp_l error vs wltp_l',) | ('errors',)
|  |  |  | 2859 | 0:00 | ('co2mpas.batch.run_base:run_base', 'co2mpas.batch.run_base:CO2MPAS model', 'extract_calibrated_models') | ('engine_coolant_temperature_model selector',) | ('co2mpas.model.selector._errors:ECTM-wltp_l errors',) | ('co2mpas.model.selector._error:ECTM-wltp_l error vs wltp_l',) | ('co2mpas.model.selector:check_limits',)
|  |  |  | 2860 |  | ('co2mpas.batch.run_base:run_base', 'co2mpas.batch.run_base:CO2MPAS model', 'extract_calibrated_models') | ('engine_coolant_temperature_model selector',) | ('co2mpas.model.selector._errors:ECTM-wltp_l errors',) | ('co2mpas.model.selector._error:ECTM-wltp_l error vs wltp_l',) | ('status',)
|  |  |  | 2861 |  | ('co2mpas.batch.run_base:run_base', 'co2mpas.batch.run_base:CO2MPAS model', 'extract_calibrated_models') | ('engine_coolant_temperature_model selector',) | ('co2mpas.model.selector._errors:ECTM-wltp_l errors',) | ('error/wltp_h',)
|  |  |  | 2862 |  | ('co2mpas.batch.run_base:run_base', 'co2mpas.batch.run_base:CO2MPAS model', 'extract_calibrated_models') | ('engine_coolant_temperature_model selector',) | ('co2mpas.model.selector._errors:ECTM-wltp_l errors',) | ('error/wltp_l',)
|  |  |  | 2863 |  | ('co2mpas.batch.run_base:run_base', 'co2mpas.batch.run_base:CO2MPAS model', 'extract_calibrated_models') | ('engine_coolant_temperature_model selector',) | ('error/wltp_h',)
|  |  |  | 2864 |  | ('co2mpas.batch.run_base:run_base', 'co2mpas.batch.run_base:CO2MPAS model', 'extract_calibrated_models') | ('engine_coolant_temperature_model selector',) | ('error/wltp_l',)
|  |  |  | 2865 | 0:00 | ('co2mpas.batch.run_base:run_base', 'co2mpas.batch.run_base:CO2MPAS model', 'extract_calibrated_models') | ('engine_coolant_temperature_model selector',) | ('sort_models',)
|  |  |  | 2866 |  | ('co2mpas.batch.run_base:run_base', 'co2mpas.batch.run_base:CO2MPAS model', 'extract_calibrated_models') | ('engine_coolant_temperature_model selector',) | ('rank',)
|  |  |  | 2867 | 0:00 | ('co2mpas.batch.run_base:run_base', 'co2mpas.batch.run_base:CO2MPAS model', 'extract_calibrated_models') | ('engine_coolant_temperature_model selector',) | ('get_best_model',)
|  |  |  | 2868 |  | ('co2mpas.batch.run_base:run_base', 'co2mpas.batch.run_base:CO2MPAS model', 'extract_calibrated_models') | ('engine_coolant_temperature_model selector',) | ('errors',)
|  |  |  | 2869 |  | ('co2mpas.batch.run_base:run_base', 'co2mpas.batch.run_base:CO2MPAS model', 'extract_calibrated_models') | ('engine_coolant_temperature_model selector',) | ('model',)
|  |  |  | 2870 | 0:00 | ('co2mpas.batch.run_base:run_base', 'co2mpas.batch.run_base:CO2MPAS model', 'extract_calibrated_models') | ('engine_speed_model selector',)
|  |  |  | 2871 |  | ('co2mpas.batch.run_base:run_base', 'co2mpas.batch.run_base:CO2MPAS model', 'extract_calibrated_models') | ('engine_speed_model selector',) | ('best_model_settings',)
|  |  |  | 2872 |  | ('co2mpas.batch.run_base:run_base', 'co2mpas.batch.run_base:CO2MPAS model', 'extract_calibrated_models') | ('engine_speed_model selector',) | ('selector_settings',)
|  |  |  | 2873 |  | ('co2mpas.batch.run_base:run_base', 'co2mpas.batch.run_base:CO2MPAS model', 'extract_calibrated_models') | ('engine_speed_model selector',) | ('wltp_h',)
|  |  |  | 2874 |  | ('co2mpas.batch.run_base:run_base', 'co2mpas.batch.run_base:CO2MPAS model', 'extract_calibrated_models') | ('engine_speed_model selector',) | ('wltp_l',)
|  |  |  | 2875 | 0:00 | ('co2mpas.batch.run_base:run_base', 'co2mpas.batch.run_base:CO2MPAS model', 'extract_calibrated_models') | ('engine_speed_model selector',) | ('co2mpas.model.selector:define_selector_settings',)
|  |  |  | 2876 |  | ('co2mpas.batch.run_base:run_base', 'co2mpas.batch.run_base:CO2MPAS model', 'extract_calibrated_models') | ('engine_speed_model selector',) | ('error_settings',)
|  |  |  | 2877 | 0:00 | ('co2mpas.batch.run_base:run_base', 'co2mpas.batch.run_base:CO2MPAS model', 'extract_calibrated_models') | ('engine_speed_model selector',) | ('co2mpas.model.selector._errors:ESM-wltp_h errors',)
|  |  |  | 2878 |  | ('co2mpas.batch.run_base:run_base', 'co2mpas.batch.run_base:CO2MPAS model', 'extract_calibrated_models') | ('engine_speed_model selector',) | ('co2mpas.model.selector._errors:ESM-wltp_h errors',) | ('data_in',)
|  |  |  | 2879 |  | ('co2mpas.batch.run_base:run_base', 'co2mpas.batch.run_base:CO2MPAS model', 'extract_calibrated_models') | ('engine_speed_model selector',) | ('co2mpas.model.selector._errors:ESM-wltp_h errors',) | ('error_settings',)
|  |  |  | 2880 |  | ('co2mpas.batch.run_base:run_base', 'co2mpas.batch.run_base:CO2MPAS model', 'extract_calibrated_models') | ('engine_speed_model selector',) | ('co2mpas.model.selector._errors:ESM-wltp_h errors',) | ('models',)
|  |  |  | 2881 |  | ('co2mpas.batch.run_base:run_base', 'co2mpas.batch.run_base:CO2MPAS model', 'extract_calibrated_models') | ('engine_speed_model selector',) | ('co2mpas.model.selector._errors:ESM-wltp_h errors',) | ('wltp_h',)
|  |  |  | 2882 |  | ('co2mpas.batch.run_base:run_base', 'co2mpas.batch.run_base:CO2MPAS model', 'extract_calibrated_models') | ('engine_speed_model selector',) | ('co2mpas.model.selector._errors:ESM-wltp_h errors',) | ('wltp_l',)
|  |  |  | 2883 | 0:00 | ('co2mpas.batch.run_base:run_base', 'co2mpas.batch.run_base:CO2MPAS model', 'extract_calibrated_models') | ('engine_speed_model selector',) | ('co2mpas.model.selector._errors:ESM-wltp_h errors',) | ('select_models',)
|  |  |  | 2884 |  | ('co2mpas.batch.run_base:run_base', 'co2mpas.batch.run_base:CO2MPAS model', 'extract_calibrated_models') | ('engine_speed_model selector',) | ('co2mpas.model.selector._errors:ESM-wltp_h errors',) | ('calibrated_models',)
|  |  |  | 2885 | 0:00 | ('co2mpas.batch.run_base:run_base', 'co2mpas.batch.run_base:CO2MPAS model', 'extract_calibrated_models') | ('engine_speed_model selector',) | ('co2mpas.model.selector._errors:ESM-wltp_h errors',) | ('co2mpas.dispatcher.utils.dsp:map_list',)
|  |  |  | 2886 | 0:00 | ('co2mpas.batch.run_base:run_base', 'co2mpas.batch.run_base:CO2MPAS model', 'extract_calibrated_models') | ('engine_speed_model selector',) | ('co2mpas.model.selector._errors:ESM-wltp_h errors',) | ('co2mpas.dispatcher.utils.dsp:map_list<0>',)
|  |  |  | 2887 |  | ('co2mpas.batch.run_base:run_base', 'co2mpas.batch.run_base:CO2MPAS model', 'extract_calibrated_models') | ('engine_speed_model selector',) | ('co2mpas.model.selector._errors:ESM-wltp_h errors',) | ('input/wltp_h',)
|  |  |  | 2888 |  | ('co2mpas.batch.run_base:run_base', 'co2mpas.batch.run_base:CO2MPAS model', 'extract_calibrated_models') | ('engine_speed_model selector',) | ('co2mpas.model.selector._errors:ESM-wltp_h errors',) | ('input/wltp_l',)
|  |  |  | 2889 | 0:00 | ('co2mpas.batch.run_base:run_base', 'co2mpas.batch.run_base:CO2MPAS model', 'extract_calibrated_models') | ('engine_speed_model selector',) | ('co2mpas.model.selector._errors:ESM-wltp_h errors',) | ('co2mpas.model.selector._error:ESM-wltp_h error vs wltp_h',)
|  |  |  | 2890 |  | ('co2mpas.batch.run_base:run_base', 'co2mpas.batch.run_base:CO2MPAS model', 'extract_calibrated_models') | ('engine_speed_model selector',) | ('co2mpas.model.selector._errors:ESM-wltp_h errors',) | ('co2mpas.model.selector._error:ESM-wltp_h error vs wltp_h',) | ('calibrated_models',)
|  |  |  | 2891 |  | ('co2mpas.batch.run_base:run_base', 'co2mpas.batch.run_base:CO2MPAS model', 'extract_calibrated_models') | ('engine_speed_model selector',) | ('co2mpas.model.selector._errors:ESM-wltp_h errors',) | ('co2mpas.model.selector._error:ESM-wltp_h error vs wltp_h',) | ('data',)
|  |  |  | 2892 |  | ('co2mpas.batch.run_base:run_base', 'co2mpas.batch.run_base:CO2MPAS model', 'extract_calibrated_models') | ('engine_speed_model selector',) | ('co2mpas.model.selector._errors:ESM-wltp_h errors',) | ('co2mpas.model.selector._error:ESM-wltp_h error vs wltp_h',) | ('dn_limit',)
|  |  |  | 2893 |  | ('co2mpas.batch.run_base:run_base', 'co2mpas.batch.run_base:CO2MPAS model', 'extract_calibrated_models') | ('engine_speed_model selector',) | ('co2mpas.model.selector._errors:ESM-wltp_h errors',) | ('co2mpas.model.selector._error:ESM-wltp_h error vs wltp_h',) | ('inputs',)
|  |  |  | 2894 |  | ('co2mpas.batch.run_base:run_base', 'co2mpas.batch.run_base:CO2MPAS model', 'extract_calibrated_models') | ('engine_speed_model selector',) | ('co2mpas.model.selector._errors:ESM-wltp_h errors',) | ('co2mpas.model.selector._error:ESM-wltp_h error vs wltp_h',) | ('inputs_map',)
|  |  |  | 2895 |  | ('co2mpas.batch.run_base:run_base', 'co2mpas.batch.run_base:CO2MPAS model', 'extract_calibrated_models') | ('engine_speed_model selector',) | ('co2mpas.model.selector._errors:ESM-wltp_h errors',) | ('co2mpas.model.selector._error:ESM-wltp_h error vs wltp_h',) | ('metrics',)
|  |  |  | 2896 |  | ('co2mpas.batch.run_base:run_base', 'co2mpas.batch.run_base:CO2MPAS model', 'extract_calibrated_models') | ('engine_speed_model selector',) | ('co2mpas.model.selector._errors:ESM-wltp_h errors',) | ('co2mpas.model.selector._error:ESM-wltp_h error vs wltp_h',) | ('metrics_inputs',)
|  |  |  | 2897 |  | ('co2mpas.batch.run_base:run_base', 'co2mpas.batch.run_base:CO2MPAS model', 'extract_calibrated_models') | ('engine_speed_model selector',) | ('co2mpas.model.selector._errors:ESM-wltp_h errors',) | ('co2mpas.model.selector._error:ESM-wltp_h error vs wltp_h',) | ('outputs',)
|  |  |  | 2898 |  | ('co2mpas.batch.run_base:run_base', 'co2mpas.batch.run_base:CO2MPAS model', 'extract_calibrated_models') | ('engine_speed_model selector',) | ('co2mpas.model.selector._errors:ESM-wltp_h errors',) | ('co2mpas.model.selector._error:ESM-wltp_h error vs wltp_h',) | ('targets',)
|  |  |  | 2899 |  | ('co2mpas.batch.run_base:run_base', 'co2mpas.batch.run_base:CO2MPAS model', 'extract_calibrated_models') | ('engine_speed_model selector',) | ('co2mpas.model.selector._errors:ESM-wltp_h errors',) | ('co2mpas.model.selector._error:ESM-wltp_h error vs wltp_h',) | ('up_limit',)
|  |  |  | 2900 | 0:00 | ('co2mpas.batch.run_base:run_base', 'co2mpas.batch.run_base:CO2MPAS model', 'extract_calibrated_models') | ('engine_speed_model selector',) | ('co2mpas.model.selector._errors:ESM-wltp_h errors',) | ('co2mpas.model.selector._error:ESM-wltp_h error vs wltp_h',) | ('select_inputs',)
|  |  |  | 2901 | 0:00 | ('co2mpas.batch.run_base:run_base', 'co2mpas.batch.run_base:CO2MPAS model', 'extract_calibrated_models') | ('engine_speed_model selector',) | ('co2mpas.model.selector._errors:ESM-wltp_h errors',) | ('co2mpas.model.selector._error:ESM-wltp_h error vs wltp_h',) | ('select_metrics_inputs',)
|  |  |  | 2902 | 0:00 | ('co2mpas.batch.run_base:run_base', 'co2mpas.batch.run_base:CO2MPAS model', 'extract_calibrated_models') | ('engine_speed_model selector',) | ('co2mpas.model.selector._errors:ESM-wltp_h errors',) | ('co2mpas.model.selector._error:ESM-wltp_h error vs wltp_h',) | ('select_targets',)
|  |  |  | 2903 |  | ('co2mpas.batch.run_base:run_base', 'co2mpas.batch.run_base:CO2MPAS model', 'extract_calibrated_models') | ('engine_speed_model selector',) | ('co2mpas.model.selector._errors:ESM-wltp_h errors',) | ('co2mpas.model.selector._error:ESM-wltp_h error vs wltp_h',) | ('inputs<0>',)
|  |  |  | 2904 |  | ('co2mpas.batch.run_base:run_base', 'co2mpas.batch.run_base:CO2MPAS model', 'extract_calibrated_models') | ('engine_speed_model selector',) | ('co2mpas.model.selector._errors:ESM-wltp_h errors',) | ('co2mpas.model.selector._error:ESM-wltp_h error vs wltp_h',) | ('metrics_args',)
|  |  |  | 2905 |  | ('co2mpas.batch.run_base:run_base', 'co2mpas.batch.run_base:CO2MPAS model', 'extract_calibrated_models') | ('engine_speed_model selector',) | ('co2mpas.model.selector._errors:ESM-wltp_h errors',) | ('co2mpas.model.selector._error:ESM-wltp_h error vs wltp_h',) | ('references',)
|  |  |  | 2906 | 0:00 | ('co2mpas.batch.run_base:run_base', 'co2mpas.batch.run_base:CO2MPAS model', 'extract_calibrated_models') | ('engine_speed_model selector',) | ('co2mpas.model.selector._errors:ESM-wltp_h errors',) | ('co2mpas.model.selector._error:ESM-wltp_h error vs wltp_h',) | ('select_inputs<0>',)
|  |  |  | 2907 |  | ('co2mpas.batch.run_base:run_base', 'co2mpas.batch.run_base:CO2MPAS model', 'extract_calibrated_models') | ('engine_speed_model selector',) | ('co2mpas.model.selector._errors:ESM-wltp_h errors',) | ('co2mpas.model.selector._error:ESM-wltp_h error vs wltp_h',) | ('inputs<1>',)
|  |  |  | 2908 | 0:00 | ('co2mpas.batch.run_base:run_base', 'co2mpas.batch.run_base:CO2MPAS model', 'extract_calibrated_models') | ('engine_speed_model selector',) | ('co2mpas.model.selector._errors:ESM-wltp_h errors',) | ('co2mpas.model.selector._error:ESM-wltp_h error vs wltp_h',) | ('co2mpas.dispatcher.utils.dsp:combine_dicts',)
|  |  |  | 2909 |  | ('co2mpas.batch.run_base:run_base', 'co2mpas.batch.run_base:CO2MPAS model', 'extract_calibrated_models') | ('engine_speed_model selector',) | ('co2mpas.model.selector._errors:ESM-wltp_h errors',) | ('co2mpas.model.selector._error:ESM-wltp_h error vs wltp_h',) | ('prediction_inputs',)
|  |  |  | 2910 | 0:00 | ('co2mpas.batch.run_base:run_base', 'co2mpas.batch.run_base:CO2MPAS model', 'extract_calibrated_models') | ('engine_speed_model selector',) | ('co2mpas.model.selector._errors:ESM-wltp_h errors',) | ('co2mpas.model.selector._error:ESM-wltp_h error vs wltp_h',) | ('co2mpas.model.selector.define_sub_model:CO2MPAS physical model',)
|  |  |  | 2911 |  | ('co2mpas.batch.run_base:run_base', 'co2mpas.batch.run_base:CO2MPAS model', 'extract_calibrated_models') | ('engine_speed_model selector',) | ('co2mpas.model.selector._errors:ESM-wltp_h errors',) | ('co2mpas.model.selector._error:ESM-wltp_h error vs wltp_h',) | ('co2mpas.model.selector.define_sub_model:CO2MPAS physical model',) | ('accelerations',)
|  |  |  | 2912 |  | ('co2mpas.batch.run_base:run_base', 'co2mpas.batch.run_base:CO2MPAS model', 'extract_calibrated_models') | ('engine_speed_model selector',) | ('co2mpas.model.selector._errors:ESM-wltp_h errors',) | ('co2mpas.model.selector._error:ESM-wltp_h error vs wltp_h',) | ('co2mpas.model.selector.define_sub_model:CO2MPAS physical model',) | ('cycle_model', 'accelerations')
|  |  |  | 2913 |  | ('co2mpas.batch.run_base:run_base', 'co2mpas.batch.run_base:CO2MPAS model', 'extract_calibrated_models') | ('engine_speed_model selector',) | ('co2mpas.model.selector._errors:ESM-wltp_h errors',) | ('co2mpas.model.selector._error:ESM-wltp_h error vs wltp_h',) | ('co2mpas.model.selector.define_sub_model:CO2MPAS physical model',) | ('gear_box_model', 'accelerations')
|  |  |  | 2914 |  | ('co2mpas.batch.run_base:run_base', 'co2mpas.batch.run_base:CO2MPAS model', 'extract_calibrated_models') | ('engine_speed_model selector',) | ('co2mpas.model.selector._errors:ESM-wltp_h errors',) | ('co2mpas.model.selector._error:ESM-wltp_h error vs wltp_h',) | ('co2mpas.model.selector.define_sub_model:CO2MPAS physical model',) | ('engine_model', 'accelerations')
|  |  |  | 2915 |  | ('co2mpas.batch.run_base:run_base', 'co2mpas.batch.run_base:CO2MPAS model', 'extract_calibrated_models') | ('engine_speed_model selector',) | ('co2mpas.model.selector._errors:ESM-wltp_h errors',) | ('co2mpas.model.selector._error:ESM-wltp_h error vs wltp_h',) | ('co2mpas.model.selector.define_sub_model:CO2MPAS physical model',) | ('active_cylinder_ratios',)
|  |  |  | 2916 |  | ('co2mpas.batch.run_base:run_base', 'co2mpas.batch.run_base:CO2MPAS model', 'extract_calibrated_models') | ('engine_speed_model selector',) | ('co2mpas.model.selector._errors:ESM-wltp_h errors',) | ('co2mpas.model.selector._error:ESM-wltp_h error vs wltp_h',) | ('co2mpas.model.selector.define_sub_model:CO2MPAS physical model',) | ('engine_model', 'active_cylinder_ratios')
|  |  |  | 2917 |  | ('co2mpas.batch.run_base:run_base', 'co2mpas.batch.run_base:CO2MPAS model', 'extract_calibrated_models') | ('engine_speed_model selector',) | ('co2mpas.model.selector._errors:ESM-wltp_h errors',) | ('co2mpas.model.selector._error:ESM-wltp_h error vs wltp_h',) | ('co2mpas.model.selector.define_sub_model:CO2MPAS physical model',) | ('air_density',)
|  |  |  | 2918 |  | ('co2mpas.batch.run_base:run_base', 'co2mpas.batch.run_base:CO2MPAS model', 'extract_calibrated_models') | ('engine_speed_model selector',) | ('co2mpas.model.selector._errors:ESM-wltp_h errors',) | ('co2mpas.model.selector._error:ESM-wltp_h error vs wltp_h',) | ('co2mpas.model.selector.define_sub_model:CO2MPAS physical model',) | ('angle_slope',)
|  |  |  | 2919 |  | ('co2mpas.batch.run_base:run_base', 'co2mpas.batch.run_base:CO2MPAS model', 'extract_calibrated_models') | ('engine_speed_model selector',) | ('co2mpas.model.selector._errors:ESM-wltp_h errors',) | ('co2mpas.model.selector._error:ESM-wltp_h error vs wltp_h',) | ('co2mpas.model.selector.define_sub_model:CO2MPAS physical model',) | ('vehicle_model', 'angle_slope')
|  |  |  | 2920 |  | ('co2mpas.batch.run_base:run_base', 'co2mpas.batch.run_base:CO2MPAS model', 'extract_calibrated_models') | ('engine_speed_model selector',) | ('co2mpas.model.selector._errors:ESM-wltp_h errors',) | ('co2mpas.model.selector._error:ESM-wltp_h error vs wltp_h',) | ('co2mpas.model.selector.define_sub_model:CO2MPAS physical model',) | ('auxiliaries_power_loss',)
|  |  |  | 2921 |  | ('co2mpas.batch.run_base:run_base', 'co2mpas.batch.run_base:CO2MPAS model', 'extract_calibrated_models') | ('engine_speed_model selector',) | ('co2mpas.model.selector._errors:ESM-wltp_h errors',) | ('co2mpas.model.selector._error:ESM-wltp_h error vs wltp_h',) | ('co2mpas.model.selector.define_sub_model:CO2MPAS physical model',) | ('auxiliaries_torque_loss',)
|  |  |  | 2922 |  | ('co2mpas.batch.run_base:run_base', 'co2mpas.batch.run_base:CO2MPAS model', 'extract_calibrated_models') | ('engine_speed_model selector',) | ('co2mpas.model.selector._errors:ESM-wltp_h errors',) | ('co2mpas.model.selector._error:ESM-wltp_h error vs wltp_h',) | ('co2mpas.model.selector.define_sub_model:CO2MPAS physical model',) | ('calibration_tc_speed_threshold',)
|  |  |  | 2923 |  | ('co2mpas.batch.run_base:run_base', 'co2mpas.batch.run_base:CO2MPAS model', 'extract_calibrated_models') | ('engine_speed_model selector',) | ('co2mpas.model.selector._errors:ESM-wltp_h errors',) | ('co2mpas.model.selector._error:ESM-wltp_h error vs wltp_h',) | ('co2mpas.model.selector.define_sub_model:CO2MPAS physical model',) | ('change_gear_window_width',)
|  |  |  | 2924 |  | ('co2mpas.batch.run_base:run_base', 'co2mpas.batch.run_base:CO2MPAS model', 'extract_calibrated_models') | ('engine_speed_model selector',) | ('co2mpas.model.selector._errors:ESM-wltp_h errors',) | ('co2mpas.model.selector._error:ESM-wltp_h error vs wltp_h',) | ('co2mpas.model.selector.define_sub_model:CO2MPAS physical model',) | ('gear_box_model', 'change_gear_window_width')
|  |  |  | 2925 |  | ('co2mpas.batch.run_base:run_base', 'co2mpas.batch.run_base:CO2MPAS model', 'extract_calibrated_models') | ('engine_speed_model selector',) | ('co2mpas.model.selector._errors:ESM-wltp_h errors',) | ('co2mpas.model.selector._error:ESM-wltp_h error vs wltp_h',) | ('co2mpas.model.selector.define_sub_model:CO2MPAS physical model',) | ('co2_params',)
|  |  |  | 2926 |  | ('co2mpas.batch.run_base:run_base', 'co2mpas.batch.run_base:CO2MPAS model', 'extract_calibrated_models') | ('engine_speed_model selector',) | ('co2mpas.model.selector._errors:ESM-wltp_h errors',) | ('co2mpas.model.selector._error:ESM-wltp_h error vs wltp_h',) | ('co2mpas.model.selector.define_sub_model:CO2MPAS physical model',) | ('engine_model', 'co2_params')
|  |  |  | 2927 |  | ('co2mpas.batch.run_base:run_base', 'co2mpas.batch.run_base:CO2MPAS model', 'extract_calibrated_models') | ('engine_speed_model selector',) | ('co2mpas.model.selector._errors:ESM-wltp_h errors',) | ('co2mpas.model.selector._error:ESM-wltp_h error vs wltp_h',) | ('co2mpas.model.selector.define_sub_model:CO2MPAS physical model',) | ('correct_f0',)
|  |  |  | 2928 |  | ('co2mpas.batch.run_base:run_base', 'co2mpas.batch.run_base:CO2MPAS model', 'extract_calibrated_models') | ('engine_speed_model selector',) | ('co2mpas.model.selector._errors:ESM-wltp_h errors',) | ('co2mpas.model.selector._error:ESM-wltp_h error vs wltp_h',) | ('co2mpas.model.selector.define_sub_model:CO2MPAS physical model',) | ('enable_phases_willans',)
|  |  |  | 2929 |  | ('co2mpas.batch.run_base:run_base', 'co2mpas.batch.run_base:CO2MPAS model', 'extract_calibrated_models') | ('engine_speed_model selector',) | ('co2mpas.model.selector._errors:ESM-wltp_h errors',) | ('co2mpas.model.selector._error:ESM-wltp_h error vs wltp_h',) | ('co2mpas.model.selector.define_sub_model:CO2MPAS physical model',) | ('engine_model', 'enable_phases_willans')
|  |  |  | 2930 |  | ('co2mpas.batch.run_base:run_base', 'co2mpas.batch.run_base:CO2MPAS model', 'extract_calibrated_models') | ('engine_speed_model selector',) | ('co2mpas.model.selector._errors:ESM-wltp_h errors',) | ('co2mpas.model.selector._error:ESM-wltp_h error vs wltp_h',) | ('co2mpas.model.selector.define_sub_model:CO2MPAS physical model',) | ('enable_willans',)
|  |  |  | 2931 |  | ('co2mpas.batch.run_base:run_base', 'co2mpas.batch.run_base:CO2MPAS model', 'extract_calibrated_models') | ('engine_speed_model selector',) | ('co2mpas.model.selector._errors:ESM-wltp_h errors',) | ('co2mpas.model.selector._error:ESM-wltp_h error vs wltp_h',) | ('co2mpas.model.selector.define_sub_model:CO2MPAS physical model',) | ('engine_model', 'enable_willans')
|  |  |  | 2932 |  | ('co2mpas.batch.run_base:run_base', 'co2mpas.batch.run_base:CO2MPAS model', 'extract_calibrated_models') | ('engine_speed_model selector',) | ('co2mpas.model.selector._errors:ESM-wltp_h errors',) | ('co2mpas.model.selector._error:ESM-wltp_h error vs wltp_h',) | ('co2mpas.model.selector.define_sub_model:CO2MPAS physical model',) | ('engine_has_cylinder_deactivation',)
|  |  |  | 2933 |  | ('co2mpas.batch.run_base:run_base', 'co2mpas.batch.run_base:CO2MPAS model', 'extract_calibrated_models') | ('engine_speed_model selector',) | ('co2mpas.model.selector._errors:ESM-wltp_h errors',) | ('co2mpas.model.selector._error:ESM-wltp_h error vs wltp_h',) | ('co2mpas.model.selector.define_sub_model:CO2MPAS physical model',) | ('engine_model', 'engine_has_cylinder_deactivation')
|  |  |  | 2934 |  | ('co2mpas.batch.run_base:run_base', 'co2mpas.batch.run_base:CO2MPAS model', 'extract_calibrated_models') | ('engine_speed_model selector',) | ('co2mpas.model.selector._errors:ESM-wltp_h errors',) | ('co2mpas.model.selector._error:ESM-wltp_h error vs wltp_h',) | ('co2mpas.model.selector.define_sub_model:CO2MPAS physical model',) | ('engine_has_variable_valve_actuation',)
|  |  |  | 2935 |  | ('co2mpas.batch.run_base:run_base', 'co2mpas.batch.run_base:CO2MPAS model', 'extract_calibrated_models') | ('engine_speed_model selector',) | ('co2mpas.model.selector._errors:ESM-wltp_h errors',) | ('co2mpas.model.selector._error:ESM-wltp_h error vs wltp_h',) | ('co2mpas.model.selector.define_sub_model:CO2MPAS physical model',) | ('engine_model', 'engine_has_variable_valve_actuation')
|  |  |  | 2936 |  | ('co2mpas.batch.run_base:run_base', 'co2mpas.batch.run_base:CO2MPAS model', 'extract_calibrated_models') | ('engine_speed_model selector',) | ('co2mpas.model.selector._errors:ESM-wltp_h errors',) | ('co2mpas.model.selector._error:ESM-wltp_h error vs wltp_h',) | ('co2mpas.model.selector.define_sub_model:CO2MPAS physical model',) | ('engine_is_turbo',)
|  |  |  | 2937 |  | ('co2mpas.batch.run_base:run_base', 'co2mpas.batch.run_base:CO2MPAS model', 'extract_calibrated_models') | ('engine_speed_model selector',) | ('co2mpas.model.selector._errors:ESM-wltp_h errors',) | ('co2mpas.model.selector._error:ESM-wltp_h error vs wltp_h',) | ('co2mpas.model.selector.define_sub_model:CO2MPAS physical model',) | ('engine_thermostat_temperature',)
|  |  |  | 2938 |  | ('co2mpas.batch.run_base:run_base', 'co2mpas.batch.run_base:CO2MPAS model', 'extract_calibrated_models') | ('engine_speed_model selector',) | ('co2mpas.model.selector._errors:ESM-wltp_h errors',) | ('co2mpas.model.selector._error:ESM-wltp_h error vs wltp_h',) | ('co2mpas.model.selector.define_sub_model:CO2MPAS physical model',) | ('engine_model', 'engine_thermostat_temperature')
|  |  |  | 2939 |  | ('co2mpas.batch.run_base:run_base', 'co2mpas.batch.run_base:CO2MPAS model', 'extract_calibrated_models') | ('engine_speed_model selector',) | ('co2mpas.model.selector._errors:ESM-wltp_h errors',) | ('co2mpas.model.selector._error:ESM-wltp_h error vs wltp_h',) | ('co2mpas.model.selector.define_sub_model:CO2MPAS physical model',) | ('final_drive_efficiency',)
|  |  |  | 2940 |  | ('co2mpas.batch.run_base:run_base', 'co2mpas.batch.run_base:CO2MPAS model', 'extract_calibrated_models') | ('engine_speed_model selector',) | ('co2mpas.model.selector._errors:ESM-wltp_h errors',) | ('co2mpas.model.selector._error:ESM-wltp_h error vs wltp_h',) | ('co2mpas.model.selector.define_sub_model:CO2MPAS physical model',) | ('final_drive_powers_in',)
|  |  |  | 2941 |  | ('co2mpas.batch.run_base:run_base', 'co2mpas.batch.run_base:CO2MPAS model', 'extract_calibrated_models') | ('engine_speed_model selector',) | ('co2mpas.model.selector._errors:ESM-wltp_h errors',) | ('co2mpas.model.selector._error:ESM-wltp_h error vs wltp_h',) | ('co2mpas.model.selector.define_sub_model:CO2MPAS physical model',) | ('final_drive_ratio',)
|  |  |  | 2942 |  | ('co2mpas.batch.run_base:run_base', 'co2mpas.batch.run_base:CO2MPAS model', 'extract_calibrated_models') | ('engine_speed_model selector',) | ('co2mpas.model.selector._errors:ESM-wltp_h errors',) | ('co2mpas.model.selector._error:ESM-wltp_h error vs wltp_h',) | ('co2mpas.model.selector.define_sub_model:CO2MPAS physical model',) | ('final_drive_model', 'final_drive_ratio')
|  |  |  | 2943 |  | ('co2mpas.batch.run_base:run_base', 'co2mpas.batch.run_base:CO2MPAS model', 'extract_calibrated_models') | ('engine_speed_model selector',) | ('co2mpas.model.selector._errors:ESM-wltp_h errors',) | ('co2mpas.model.selector._error:ESM-wltp_h error vs wltp_h',) | ('co2mpas.model.selector.define_sub_model:CO2MPAS physical model',) | ('gear_box_model', 'final_drive_ratio')
|  |  |  | 2944 |  | ('co2mpas.batch.run_base:run_base', 'co2mpas.batch.run_base:CO2MPAS model', 'extract_calibrated_models') | ('engine_speed_model selector',) | ('co2mpas.model.selector._errors:ESM-wltp_h errors',) | ('co2mpas.model.selector._error:ESM-wltp_h error vs wltp_h',) | ('co2mpas.model.selector.define_sub_model:CO2MPAS physical model',) | ('fuel_saving_at_strategy',)
|  |  |  | 2945 |  | ('co2mpas.batch.run_base:run_base', 'co2mpas.batch.run_base:CO2MPAS model', 'extract_calibrated_models') | ('engine_speed_model selector',) | ('co2mpas.model.selector._errors:ESM-wltp_h errors',) | ('co2mpas.model.selector._error:ESM-wltp_h error vs wltp_h',) | ('co2mpas.model.selector.define_sub_model:CO2MPAS physical model',) | ('gear_box_model', 'fuel_saving_at_strategy')
|  |  |  | 2946 |  | ('co2mpas.batch.run_base:run_base', 'co2mpas.batch.run_base:CO2MPAS model', 'extract_calibrated_models') | ('engine_speed_model selector',) | ('co2mpas.model.selector._errors:ESM-wltp_h errors',) | ('co2mpas.model.selector._error:ESM-wltp_h error vs wltp_h',) | ('co2mpas.model.selector.define_sub_model:CO2MPAS physical model',) | ('gear_box_model', 'gear_box_powers_out')
|  |  |  | 2947 |  | ('co2mpas.batch.run_base:run_base', 'co2mpas.batch.run_base:CO2MPAS model', 'extract_calibrated_models') | ('engine_speed_model selector',) | ('co2mpas.model.selector._errors:ESM-wltp_h errors',) | ('co2mpas.model.selector._error:ESM-wltp_h error vs wltp_h',) | ('co2mpas.model.selector.define_sub_model:CO2MPAS physical model',) | ('gear_box_ratios',)
|  |  |  | 2948 |  | ('co2mpas.batch.run_base:run_base', 'co2mpas.batch.run_base:CO2MPAS model', 'extract_calibrated_models') | ('engine_speed_model selector',) | ('co2mpas.model.selector._errors:ESM-wltp_h errors',) | ('co2mpas.model.selector._error:ESM-wltp_h error vs wltp_h',) | ('co2mpas.model.selector.define_sub_model:CO2MPAS physical model',) | ('gear_box_model', 'gear_box_ratios')
|  |  |  | 2949 |  | ('co2mpas.batch.run_base:run_base', 'co2mpas.batch.run_base:CO2MPAS model', 'extract_calibrated_models') | ('engine_speed_model selector',) | ('co2mpas.model.selector._errors:ESM-wltp_h errors',) | ('co2mpas.model.selector._error:ESM-wltp_h error vs wltp_h',) | ('co2mpas.model.selector.define_sub_model:CO2MPAS physical model',) | ('gear_box_temperature_references',)
|  |  |  | 2950 |  | ('co2mpas.batch.run_base:run_base', 'co2mpas.batch.run_base:CO2MPAS model', 'extract_calibrated_models') | ('engine_speed_model selector',) | ('co2mpas.model.selector._errors:ESM-wltp_h errors',) | ('co2mpas.model.selector._error:ESM-wltp_h error vs wltp_h',) | ('co2mpas.model.selector.define_sub_model:CO2MPAS physical model',) | ('gear_box_type',)
|  |  |  | 2951 |  | ('co2mpas.batch.run_base:run_base', 'co2mpas.batch.run_base:CO2MPAS model', 'extract_calibrated_models') | ('engine_speed_model selector',) | ('co2mpas.model.selector._errors:ESM-wltp_h errors',) | ('co2mpas.model.selector._error:ESM-wltp_h error vs wltp_h',) | ('co2mpas.model.selector.define_sub_model:CO2MPAS physical model',) | ('cycle_model', 'gear_box_type')
|  |  |  | 2952 |  | ('co2mpas.batch.run_base:run_base', 'co2mpas.batch.run_base:CO2MPAS model', 'extract_calibrated_models') | ('engine_speed_model selector',) | ('co2mpas.model.selector._errors:ESM-wltp_h errors',) | ('co2mpas.model.selector._error:ESM-wltp_h error vs wltp_h',) | ('co2mpas.model.selector.define_sub_model:CO2MPAS physical model',) | ('gear_box_model', 'gear_box_type')
|  |  |  | 2953 |  | ('co2mpas.batch.run_base:run_base', 'co2mpas.batch.run_base:CO2MPAS model', 'extract_calibrated_models') | ('engine_speed_model selector',) | ('co2mpas.model.selector._errors:ESM-wltp_h errors',) | ('co2mpas.model.selector._error:ESM-wltp_h error vs wltp_h',) | ('co2mpas.model.selector.define_sub_model:CO2MPAS physical model',) | ('gear_box_model', 'co2mpas.model.physical.gear_box.mechanical.mechanical:mechanical model', 'accelerations')
|  |  |  | 2954 |  | ('co2mpas.batch.run_base:run_base', 'co2mpas.batch.run_base:CO2MPAS model', 'extract_calibrated_models') | ('engine_speed_model selector',) | ('co2mpas.model.selector._errors:ESM-wltp_h errors',) | ('co2mpas.model.selector._error:ESM-wltp_h error vs wltp_h',) | ('co2mpas.model.selector.define_sub_model:CO2MPAS physical model',) | ('gear_box_model', 'co2mpas.model.physical.gear_box.mechanical.mechanical:mechanical model', 'change_gear_window_width')
|  |  |  | 2955 |  | ('co2mpas.batch.run_base:run_base', 'co2mpas.batch.run_base:CO2MPAS model', 'extract_calibrated_models') | ('engine_speed_model selector',) | ('co2mpas.model.selector._errors:ESM-wltp_h errors',) | ('co2mpas.model.selector._error:ESM-wltp_h error vs wltp_h',) | ('co2mpas.model.selector.define_sub_model:CO2MPAS physical model',) | ('gear_box_model', 'co2mpas.model.physical.gear_box.mechanical.mechanical:mechanical model', 'final_drive_ratio')
|  |  |  | 2956 |  | ('co2mpas.batch.run_base:run_base', 'co2mpas.batch.run_base:CO2MPAS model', 'extract_calibrated_models') | ('engine_speed_model selector',) | ('co2mpas.model.selector._errors:ESM-wltp_h errors',) | ('co2mpas.model.selector._error:ESM-wltp_h error vs wltp_h',) | ('co2mpas.model.selector.define_sub_model:CO2MPAS physical model',) | ('gear_box_model', 'co2mpas.model.physical.gear_box.mechanical.mechanical:mechanical model', 'gear_box_ratios')
|  |  |  | 2957 |  | ('co2mpas.batch.run_base:run_base', 'co2mpas.batch.run_base:CO2MPAS model', 'extract_calibrated_models') | ('engine_speed_model selector',) | ('co2mpas.model.selector._errors:ESM-wltp_h errors',) | ('co2mpas.model.selector._error:ESM-wltp_h error vs wltp_h',) | ('co2mpas.model.selector.define_sub_model:CO2MPAS physical model',) | ('clutch_torque_converter_model', 'gear_box_type')
|  |  |  | 2958 |  | ('co2mpas.batch.run_base:run_base', 'co2mpas.batch.run_base:CO2MPAS model', 'extract_calibrated_models') | ('engine_speed_model selector',) | ('co2mpas.model.selector._errors:ESM-wltp_h errors',) | ('co2mpas.model.selector._error:ESM-wltp_h error vs wltp_h',) | ('co2mpas.model.selector.define_sub_model:CO2MPAS physical model',) | ('gears',)
|  |  |  | 2959 |  | ('co2mpas.batch.run_base:run_base', 'co2mpas.batch.run_base:CO2MPAS model', 'extract_calibrated_models') | ('engine_speed_model selector',) | ('co2mpas.model.selector._errors:ESM-wltp_h errors',) | ('co2mpas.model.selector._error:ESM-wltp_h error vs wltp_h',) | ('co2mpas.model.selector.define_sub_model:CO2MPAS physical model',) | ('cycle_model', 'gears')
|  |  |  | 2960 |  | ('co2mpas.batch.run_base:run_base', 'co2mpas.batch.run_base:CO2MPAS model', 'extract_calibrated_models') | ('engine_speed_model selector',) | ('co2mpas.model.selector._errors:ESM-wltp_h errors',) | ('co2mpas.model.selector._error:ESM-wltp_h error vs wltp_h',) | ('co2mpas.model.selector.define_sub_model:CO2MPAS physical model',) | ('gear_box_model', 'gears')
|  |  |  | 2961 |  | ('co2mpas.batch.run_base:run_base', 'co2mpas.batch.run_base:CO2MPAS model', 'extract_calibrated_models') | ('engine_speed_model selector',) | ('co2mpas.model.selector._errors:ESM-wltp_h errors',) | ('co2mpas.model.selector._error:ESM-wltp_h error vs wltp_h',) | ('co2mpas.model.selector.define_sub_model:CO2MPAS physical model',) | ('gear_box_model', 'co2mpas.model.physical.gear_box.mechanical.mechanical:mechanical model', 'gears')
|  |  |  | 2962 |  | ('co2mpas.batch.run_base:run_base', 'co2mpas.batch.run_base:CO2MPAS model', 'extract_calibrated_models') | ('engine_speed_model selector',) | ('co2mpas.model.selector._errors:ESM-wltp_h errors',) | ('co2mpas.model.selector._error:ESM-wltp_h error vs wltp_h',) | ('co2mpas.model.selector.define_sub_model:CO2MPAS physical model',) | ('has_gear_box_thermal_management',)
|  |  |  | 2963 |  | ('co2mpas.batch.run_base:run_base', 'co2mpas.batch.run_base:CO2MPAS model', 'extract_calibrated_models') | ('engine_speed_model selector',) | ('co2mpas.model.selector._errors:ESM-wltp_h errors',) | ('co2mpas.model.selector._error:ESM-wltp_h error vs wltp_h',) | ('co2mpas.model.selector.define_sub_model:CO2MPAS physical model',) | ('has_lean_burn',)
|  |  |  | 2964 |  | ('co2mpas.batch.run_base:run_base', 'co2mpas.batch.run_base:CO2MPAS model', 'extract_calibrated_models') | ('engine_speed_model selector',) | ('co2mpas.model.selector._errors:ESM-wltp_h errors',) | ('co2mpas.model.selector._error:ESM-wltp_h error vs wltp_h',) | ('co2mpas.model.selector.define_sub_model:CO2MPAS physical model',) | ('engine_model', 'has_lean_burn')
|  |  |  | 2965 |  | ('co2mpas.batch.run_base:run_base', 'co2mpas.batch.run_base:CO2MPAS model', 'extract_calibrated_models') | ('engine_speed_model selector',) | ('co2mpas.model.selector._errors:ESM-wltp_h errors',) | ('co2mpas.model.selector._error:ESM-wltp_h error vs wltp_h',) | ('co2mpas.model.selector.define_sub_model:CO2MPAS physical model',) | ('has_periodically_regenerating_systems',)
|  |  |  | 2966 |  | ('co2mpas.batch.run_base:run_base', 'co2mpas.batch.run_base:CO2MPAS model', 'extract_calibrated_models') | ('engine_speed_model selector',) | ('co2mpas.model.selector._errors:ESM-wltp_h errors',) | ('co2mpas.model.selector._error:ESM-wltp_h error vs wltp_h',) | ('co2mpas.model.selector.define_sub_model:CO2MPAS physical model',) | ('engine_model', 'has_periodically_regenerating_systems')
|  |  |  | 2967 |  | ('co2mpas.batch.run_base:run_base', 'co2mpas.batch.run_base:CO2MPAS model', 'extract_calibrated_models') | ('engine_speed_model selector',) | ('co2mpas.model.selector._errors:ESM-wltp_h errors',) | ('co2mpas.model.selector._error:ESM-wltp_h error vs wltp_h',) | ('co2mpas.model.selector.define_sub_model:CO2MPAS physical model',) | ('has_selective_catalytic_reduction',)
|  |  |  | 2968 |  | ('co2mpas.batch.run_base:run_base', 'co2mpas.batch.run_base:CO2MPAS model', 'extract_calibrated_models') | ('engine_speed_model selector',) | ('co2mpas.model.selector._errors:ESM-wltp_h errors',) | ('co2mpas.model.selector._error:ESM-wltp_h error vs wltp_h',) | ('co2mpas.model.selector.define_sub_model:CO2MPAS physical model',) | ('engine_model', 'has_selective_catalytic_reduction')
|  |  |  | 2969 |  | ('co2mpas.batch.run_base:run_base', 'co2mpas.batch.run_base:CO2MPAS model', 'extract_calibrated_models') | ('engine_speed_model selector',) | ('co2mpas.model.selector._errors:ESM-wltp_h errors',) | ('co2mpas.model.selector._error:ESM-wltp_h error vs wltp_h',) | ('co2mpas.model.selector.define_sub_model:CO2MPAS physical model',) | ('has_start_stop',)
|  |  |  | 2970 |  | ('co2mpas.batch.run_base:run_base', 'co2mpas.batch.run_base:CO2MPAS model', 'extract_calibrated_models') | ('engine_speed_model selector',) | ('co2mpas.model.selector._errors:ESM-wltp_h errors',) | ('co2mpas.model.selector._error:ESM-wltp_h error vs wltp_h',) | ('co2mpas.model.selector.define_sub_model:CO2MPAS physical model',) | ('idle_engine_speed_median',)
|  |  |  | 2971 |  | ('co2mpas.batch.run_base:run_base', 'co2mpas.batch.run_base:CO2MPAS model', 'extract_calibrated_models') | ('engine_speed_model selector',) | ('co2mpas.model.selector._errors:ESM-wltp_h errors',) | ('co2mpas.model.selector._error:ESM-wltp_h error vs wltp_h',) | ('co2mpas.model.selector.define_sub_model:CO2MPAS physical model',) | ('engine_model', 'idle_engine_speed_median')
|  |  |  | 2972 |  | ('co2mpas.batch.run_base:run_base', 'co2mpas.batch.run_base:CO2MPAS model', 'extract_calibrated_models') | ('engine_speed_model selector',) | ('co2mpas.model.selector._errors:ESM-wltp_h errors',) | ('co2mpas.model.selector._error:ESM-wltp_h error vs wltp_h',) | ('co2mpas.model.selector.define_sub_model:CO2MPAS physical model',) | ('idle_engine_speed_std',)
|  |  |  | 2973 |  | ('co2mpas.batch.run_base:run_base', 'co2mpas.batch.run_base:CO2MPAS model', 'extract_calibrated_models') | ('engine_speed_model selector',) | ('co2mpas.model.selector._errors:ESM-wltp_h errors',) | ('co2mpas.model.selector._error:ESM-wltp_h error vs wltp_h',) | ('co2mpas.model.selector.define_sub_model:CO2MPAS physical model',) | ('engine_model', 'idle_engine_speed_std')
|  |  |  | 2974 |  | ('co2mpas.batch.run_base:run_base', 'co2mpas.batch.run_base:CO2MPAS model', 'extract_calibrated_models') | ('engine_speed_model selector',) | ('co2mpas.model.selector._errors:ESM-wltp_h errors',) | ('co2mpas.model.selector._error:ESM-wltp_h error vs wltp_h',) | ('co2mpas.model.selector.define_sub_model:CO2MPAS physical model',) | ('is_cycle_hot',)
|  |  |  | 2975 |  | ('co2mpas.batch.run_base:run_base', 'co2mpas.batch.run_base:CO2MPAS model', 'extract_calibrated_models') | ('engine_speed_model selector',) | ('co2mpas.model.selector._errors:ESM-wltp_h errors',) | ('co2mpas.model.selector._error:ESM-wltp_h error vs wltp_h',) | ('co2mpas.model.selector.define_sub_model:CO2MPAS physical model',) | ('engine_model', 'is_cycle_hot')
|  |  |  | 2976 |  | ('co2mpas.batch.run_base:run_base', 'co2mpas.batch.run_base:CO2MPAS model', 'extract_calibrated_models') | ('engine_speed_model selector',) | ('co2mpas.model.selector._errors:ESM-wltp_h errors',) | ('co2mpas.model.selector._error:ESM-wltp_h error vs wltp_h',) | ('co2mpas.model.selector.define_sub_model:CO2MPAS physical model',) | ('is_hybrid',)
|  |  |  | 2977 |  | ('co2mpas.batch.run_base:run_base', 'co2mpas.batch.run_base:CO2MPAS model', 'extract_calibrated_models') | ('engine_speed_model selector',) | ('co2mpas.model.selector._errors:ESM-wltp_h errors',) | ('co2mpas.model.selector._error:ESM-wltp_h error vs wltp_h',) | ('co2mpas.model.selector.define_sub_model:CO2MPAS physical model',) | ('k1',)
|  |  |  | 2978 |  | ('co2mpas.batch.run_base:run_base', 'co2mpas.batch.run_base:CO2MPAS model', 'extract_calibrated_models') | ('engine_speed_model selector',) | ('co2mpas.model.selector._errors:ESM-wltp_h errors',) | ('co2mpas.model.selector._error:ESM-wltp_h error vs wltp_h',) | ('co2mpas.model.selector.define_sub_model:CO2MPAS physical model',) | ('cycle_model', 'k1')
|  |  |  | 2979 |  | ('co2mpas.batch.run_base:run_base', 'co2mpas.batch.run_base:CO2MPAS model', 'extract_calibrated_models') | ('engine_speed_model selector',) | ('co2mpas.model.selector._errors:ESM-wltp_h errors',) | ('co2mpas.model.selector._error:ESM-wltp_h error vs wltp_h',) | ('co2mpas.model.selector.define_sub_model:CO2MPAS physical model',) | ('k2',)
|  |  |  | 2980 |  | ('co2mpas.batch.run_base:run_base', 'co2mpas.batch.run_base:CO2MPAS model', 'extract_calibrated_models') | ('engine_speed_model selector',) | ('co2mpas.model.selector._errors:ESM-wltp_h errors',) | ('co2mpas.model.selector._error:ESM-wltp_h error vs wltp_h',) | ('co2mpas.model.selector.define_sub_model:CO2MPAS physical model',) | ('cycle_model', 'k2')
|  |  |  | 2981 |  | ('co2mpas.batch.run_base:run_base', 'co2mpas.batch.run_base:CO2MPAS model', 'extract_calibrated_models') | ('engine_speed_model selector',) | ('co2mpas.model.selector._errors:ESM-wltp_h errors',) | ('co2mpas.model.selector._error:ESM-wltp_h error vs wltp_h',) | ('co2mpas.model.selector.define_sub_model:CO2MPAS physical model',) | ('lock_up_tc_limits',)
|  |  |  | 2982 |  | ('co2mpas.batch.run_base:run_base', 'co2mpas.batch.run_base:CO2MPAS model', 'extract_calibrated_models') | ('engine_speed_model selector',) | ('co2mpas.model.selector._errors:ESM-wltp_h errors',) | ('co2mpas.model.selector._error:ESM-wltp_h error vs wltp_h',) | ('co2mpas.model.selector.define_sub_model:CO2MPAS physical model',) | ('max_velocity_full_load_correction',)
|  |  |  | 2983 |  | ('co2mpas.batch.run_base:run_base', 'co2mpas.batch.run_base:CO2MPAS model', 'extract_calibrated_models') | ('engine_speed_model selector',) | ('co2mpas.model.selector._errors:ESM-wltp_h errors',) | ('co2mpas.model.selector._error:ESM-wltp_h error vs wltp_h',) | ('co2mpas.model.selector.define_sub_model:CO2MPAS physical model',) | ('gear_box_model', 'max_velocity_full_load_correction')
|  |  |  | 2984 |  | ('co2mpas.batch.run_base:run_base', 'co2mpas.batch.run_base:CO2MPAS model', 'extract_calibrated_models') | ('engine_speed_model selector',) | ('co2mpas.model.selector._errors:ESM-wltp_h errors',) | ('co2mpas.model.selector._error:ESM-wltp_h error vs wltp_h',) | ('co2mpas.model.selector.define_sub_model:CO2MPAS physical model',) | ('min_engine_on_speed',)
|  |  |  | 2985 |  | ('co2mpas.batch.run_base:run_base', 'co2mpas.batch.run_base:CO2MPAS model', 'extract_calibrated_models') | ('engine_speed_model selector',) | ('co2mpas.model.selector._errors:ESM-wltp_h errors',) | ('co2mpas.model.selector._error:ESM-wltp_h error vs wltp_h',) | ('co2mpas.model.selector.define_sub_model:CO2MPAS physical model',) | ('engine_model', 'min_engine_on_speed')
|  |  |  | 2986 |  | ('co2mpas.batch.run_base:run_base', 'co2mpas.batch.run_base:CO2MPAS model', 'extract_calibrated_models') | ('engine_speed_model selector',) | ('co2mpas.model.selector._errors:ESM-wltp_h errors',) | ('co2mpas.model.selector._error:ESM-wltp_h error vs wltp_h',) | ('co2mpas.model.selector.define_sub_model:CO2MPAS physical model',) | ('min_time_engine_on_after_start',)
|  |  |  | 2987 |  | ('co2mpas.batch.run_base:run_base', 'co2mpas.batch.run_base:CO2MPAS model', 'extract_calibrated_models') | ('engine_speed_model selector',) | ('co2mpas.model.selector._errors:ESM-wltp_h errors',) | ('co2mpas.model.selector._error:ESM-wltp_h error vs wltp_h',) | ('co2mpas.model.selector.define_sub_model:CO2MPAS physical model',) | ('n_wheel_drive',)
|  |  |  | 2988 |  | ('co2mpas.batch.run_base:run_base', 'co2mpas.batch.run_base:CO2MPAS model', 'extract_calibrated_models') | ('engine_speed_model selector',) | ('co2mpas.model.selector._errors:ESM-wltp_h errors',) | ('co2mpas.model.selector._error:ESM-wltp_h error vs wltp_h',) | ('co2mpas.model.selector.define_sub_model:CO2MPAS physical model',) | ('on_engine',)
|  |  |  | 2989 |  | ('co2mpas.batch.run_base:run_base', 'co2mpas.batch.run_base:CO2MPAS model', 'extract_calibrated_models') | ('engine_speed_model selector',) | ('co2mpas.model.selector._errors:ESM-wltp_h errors',) | ('co2mpas.model.selector._error:ESM-wltp_h error vs wltp_h',) | ('co2mpas.model.selector.define_sub_model:CO2MPAS physical model',) | ('gear_box_model', 'on_engine')
|  |  |  | 2990 |  | ('co2mpas.batch.run_base:run_base', 'co2mpas.batch.run_base:CO2MPAS model', 'extract_calibrated_models') | ('engine_speed_model selector',) | ('co2mpas.model.selector._errors:ESM-wltp_h errors',) | ('co2mpas.model.selector._error:ESM-wltp_h error vs wltp_h',) | ('co2mpas.model.selector.define_sub_model:CO2MPAS physical model',) | ('engine_model', 'on_engine')
|  |  |  | 2991 |  | ('co2mpas.batch.run_base:run_base', 'co2mpas.batch.run_base:CO2MPAS model', 'extract_calibrated_models') | ('engine_speed_model selector',) | ('co2mpas.model.selector._errors:ESM-wltp_h errors',) | ('co2mpas.model.selector._error:ESM-wltp_h error vs wltp_h',) | ('co2mpas.model.selector.define_sub_model:CO2MPAS physical model',) | ('plateau_acceleration',)
|  |  |  | 2992 |  | ('co2mpas.batch.run_base:run_base', 'co2mpas.batch.run_base:CO2MPAS model', 'extract_calibrated_models') | ('engine_speed_model selector',) | ('co2mpas.model.selector._errors:ESM-wltp_h errors',) | ('co2mpas.model.selector._error:ESM-wltp_h error vs wltp_h',) | ('co2mpas.model.selector.define_sub_model:CO2MPAS physical model',) | ('gear_box_model', 'plateau_acceleration')
|  |  |  | 2993 |  | ('co2mpas.batch.run_base:run_base', 'co2mpas.batch.run_base:CO2MPAS model', 'extract_calibrated_models') | ('engine_speed_model selector',) | ('co2mpas.model.selector._errors:ESM-wltp_h errors',) | ('co2mpas.model.selector._error:ESM-wltp_h error vs wltp_h',) | ('co2mpas.model.selector.define_sub_model:CO2MPAS physical model',) | ('gear_box_model', 'co2mpas.model.physical.gear_box.mechanical.mechanical:mechanical model', 'plateau_acceleration')
|  |  |  | 2994 |  | ('co2mpas.batch.run_base:run_base', 'co2mpas.batch.run_base:CO2MPAS model', 'extract_calibrated_models') | ('engine_speed_model selector',) | ('co2mpas.model.selector._errors:ESM-wltp_h errors',) | ('co2mpas.model.selector._error:ESM-wltp_h error vs wltp_h',) | ('co2mpas.model.selector.define_sub_model:CO2MPAS physical model',) | ('start_stop_activation_time',)
|  |  |  | 2995 |  | ('co2mpas.batch.run_base:run_base', 'co2mpas.batch.run_base:CO2MPAS model', 'extract_calibrated_models') | ('engine_speed_model selector',) | ('co2mpas.model.selector._errors:ESM-wltp_h errors',) | ('co2mpas.model.selector._error:ESM-wltp_h error vs wltp_h',) | ('co2mpas.model.selector.define_sub_model:CO2MPAS physical model',) | ('stop_velocity',)
|  |  |  | 2996 |  | ('co2mpas.batch.run_base:run_base', 'co2mpas.batch.run_base:CO2MPAS model', 'extract_calibrated_models') | ('engine_speed_model selector',) | ('co2mpas.model.selector._errors:ESM-wltp_h errors',) | ('co2mpas.model.selector._error:ESM-wltp_h error vs wltp_h',) | ('co2mpas.model.selector.define_sub_model:CO2MPAS physical model',) | ('gear_box_model', 'stop_velocity')
|  |  |  | 2997 |  | ('co2mpas.batch.run_base:run_base', 'co2mpas.batch.run_base:CO2MPAS model', 'extract_calibrated_models') | ('engine_speed_model selector',) | ('co2mpas.model.selector._errors:ESM-wltp_h errors',) | ('co2mpas.model.selector._error:ESM-wltp_h error vs wltp_h',) | ('co2mpas.model.selector.define_sub_model:CO2MPAS physical model',) | ('gear_box_model', 'co2mpas.model.physical.gear_box.mechanical.mechanical:mechanical model', 'stop_velocity')
|  |  |  | 2998 |  | ('co2mpas.batch.run_base:run_base', 'co2mpas.batch.run_base:CO2MPAS model', 'extract_calibrated_models') | ('engine_speed_model selector',) | ('co2mpas.model.selector._errors:ESM-wltp_h errors',) | ('co2mpas.model.selector._error:ESM-wltp_h error vs wltp_h',) | ('co2mpas.model.selector.define_sub_model:CO2MPAS physical model',) | ('engine_model', 'stop_velocity')
|  |  |  | 2999 |  | ('co2mpas.batch.run_base:run_base', 'co2mpas.batch.run_base:CO2MPAS model', 'extract_calibrated_models') | ('engine_speed_model selector',) | ('co2mpas.model.selector._errors:ESM-wltp_h errors',) | ('co2mpas.model.selector._error:ESM-wltp_h error vs wltp_h',) | ('co2mpas.model.selector.define_sub_model:CO2MPAS physical model',) | ('time_cold_hot_transition',)
|  |  |  | 3000 |  | ('co2mpas.batch.run_base:run_base', 'co2mpas.batch.run_base:CO2MPAS model', 'extract_calibrated_models') | ('engine_speed_model selector',) | ('co2mpas.model.selector._errors:ESM-wltp_h errors',) | ('co2mpas.model.selector._error:ESM-wltp_h error vs wltp_h',) | ('co2mpas.model.selector.define_sub_model:CO2MPAS physical model',) | ('gear_box_model', 'time_cold_hot_transition')
|  |  |  | 3001 |  | ('co2mpas.batch.run_base:run_base', 'co2mpas.batch.run_base:CO2MPAS model', 'extract_calibrated_models') | ('engine_speed_model selector',) | ('co2mpas.model.selector._errors:ESM-wltp_h errors',) | ('co2mpas.model.selector._error:ESM-wltp_h error vs wltp_h',) | ('co2mpas.model.selector.define_sub_model:CO2MPAS physical model',) | ('time_sample_frequency',)
|  |  |  | 3002 |  | ('co2mpas.batch.run_base:run_base', 'co2mpas.batch.run_base:CO2MPAS model', 'extract_calibrated_models') | ('engine_speed_model selector',) | ('co2mpas.model.selector._errors:ESM-wltp_h errors',) | ('co2mpas.model.selector._error:ESM-wltp_h error vs wltp_h',) | ('co2mpas.model.selector.define_sub_model:CO2MPAS physical model',) | ('cycle_model', 'time_sample_frequency')
|  |  |  | 3003 |  | ('co2mpas.batch.run_base:run_base', 'co2mpas.batch.run_base:CO2MPAS model', 'extract_calibrated_models') | ('engine_speed_model selector',) | ('co2mpas.model.selector._errors:ESM-wltp_h errors',) | ('co2mpas.model.selector._error:ESM-wltp_h error vs wltp_h',) | ('co2mpas.model.selector.define_sub_model:CO2MPAS physical model',) | ('times',)
|  |  |  | 3004 |  | ('co2mpas.batch.run_base:run_base', 'co2mpas.batch.run_base:CO2MPAS model', 'extract_calibrated_models') | ('engine_speed_model selector',) | ('co2mpas.model.selector._errors:ESM-wltp_h errors',) | ('co2mpas.model.selector._error:ESM-wltp_h error vs wltp_h',) | ('co2mpas.model.selector.define_sub_model:CO2MPAS physical model',) | ('cycle_model', 'times')
|  |  |  | 3005 |  | ('co2mpas.batch.run_base:run_base', 'co2mpas.batch.run_base:CO2MPAS model', 'extract_calibrated_models') | ('engine_speed_model selector',) | ('co2mpas.model.selector._errors:ESM-wltp_h errors',) | ('co2mpas.model.selector._error:ESM-wltp_h error vs wltp_h',) | ('co2mpas.model.selector.define_sub_model:CO2MPAS physical model',) | ('vehicle_model', 'times')
|  |  |  | 3006 |  | ('co2mpas.batch.run_base:run_base', 'co2mpas.batch.run_base:CO2MPAS model', 'extract_calibrated_models') | ('engine_speed_model selector',) | ('co2mpas.model.selector._errors:ESM-wltp_h errors',) | ('co2mpas.model.selector._error:ESM-wltp_h error vs wltp_h',) | ('co2mpas.model.selector.define_sub_model:CO2MPAS physical model',) | ('gear_box_model', 'times')
|  |  |  | 3007 |  | ('co2mpas.batch.run_base:run_base', 'co2mpas.batch.run_base:CO2MPAS model', 'extract_calibrated_models') | ('engine_speed_model selector',) | ('co2mpas.model.selector._errors:ESM-wltp_h errors',) | ('co2mpas.model.selector._error:ESM-wltp_h error vs wltp_h',) | ('co2mpas.model.selector.define_sub_model:CO2MPAS physical model',) | ('gear_box_model', 'co2mpas.model.physical.gear_box.mechanical.mechanical:mechanical model', 'times')
|  |  |  | 3008 |  | ('co2mpas.batch.run_base:run_base', 'co2mpas.batch.run_base:CO2MPAS model', 'extract_calibrated_models') | ('engine_speed_model selector',) | ('co2mpas.model.selector._errors:ESM-wltp_h errors',) | ('co2mpas.model.selector._error:ESM-wltp_h error vs wltp_h',) | ('co2mpas.model.selector.define_sub_model:CO2MPAS physical model',) | ('engine_model', 'times')
|  |  |  | 3009 |  | ('co2mpas.batch.run_base:run_base', 'co2mpas.batch.run_base:CO2MPAS model', 'extract_calibrated_models') | ('engine_speed_model selector',) | ('co2mpas.model.selector._errors:ESM-wltp_h errors',) | ('co2mpas.model.selector._error:ESM-wltp_h error vs wltp_h',) | ('co2mpas.model.selector.define_sub_model:CO2MPAS physical model',) | ('tyre_code',)
|  |  |  | 3010 |  | ('co2mpas.batch.run_base:run_base', 'co2mpas.batch.run_base:CO2MPAS model', 'extract_calibrated_models') | ('engine_speed_model selector',) | ('co2mpas.model.selector._errors:ESM-wltp_h errors',) | ('co2mpas.model.selector._error:ESM-wltp_h error vs wltp_h',) | ('co2mpas.model.selector.define_sub_model:CO2MPAS physical model',) | ('wheels_model', 'tyre_code')
|  |  |  | 3011 |  | ('co2mpas.batch.run_base:run_base', 'co2mpas.batch.run_base:CO2MPAS model', 'extract_calibrated_models') | ('engine_speed_model selector',) | ('co2mpas.model.selector._errors:ESM-wltp_h errors',) | ('co2mpas.model.selector._error:ESM-wltp_h error vs wltp_h',) | ('co2mpas.model.selector.define_sub_model:CO2MPAS physical model',) | ('tyre_dynamic_rolling_coefficient',)
|  |  |  | 3012 |  | ('co2mpas.batch.run_base:run_base', 'co2mpas.batch.run_base:CO2MPAS model', 'extract_calibrated_models') | ('engine_speed_model selector',) | ('co2mpas.model.selector._errors:ESM-wltp_h errors',) | ('co2mpas.model.selector._error:ESM-wltp_h error vs wltp_h',) | ('co2mpas.model.selector.define_sub_model:CO2MPAS physical model',) | ('wheels_model', 'tyre_dynamic_rolling_coefficient')
|  |  |  | 3013 |  | ('co2mpas.batch.run_base:run_base', 'co2mpas.batch.run_base:CO2MPAS model', 'extract_calibrated_models') | ('engine_speed_model selector',) | ('co2mpas.model.selector._errors:ESM-wltp_h errors',) | ('co2mpas.model.selector._error:ESM-wltp_h error vs wltp_h',) | ('co2mpas.model.selector.define_sub_model:CO2MPAS physical model',) | ('use_dt_gear_shifting',)
|  |  |  | 3014 |  | ('co2mpas.batch.run_base:run_base', 'co2mpas.batch.run_base:CO2MPAS model', 'extract_calibrated_models') | ('engine_speed_model selector',) | ('co2mpas.model.selector._errors:ESM-wltp_h errors',) | ('co2mpas.model.selector._error:ESM-wltp_h error vs wltp_h',) | ('co2mpas.model.selector.define_sub_model:CO2MPAS physical model',) | ('gear_box_model', 'use_dt_gear_shifting')
|  |  |  | 3015 |  | ('co2mpas.batch.run_base:run_base', 'co2mpas.batch.run_base:CO2MPAS model', 'extract_calibrated_models') | ('engine_speed_model selector',) | ('co2mpas.model.selector._errors:ESM-wltp_h errors',) | ('co2mpas.model.selector._error:ESM-wltp_h error vs wltp_h',) | ('co2mpas.model.selector.define_sub_model:CO2MPAS physical model',) | ('velocities',)
|  |  |  | 3016 |  | ('co2mpas.batch.run_base:run_base', 'co2mpas.batch.run_base:CO2MPAS model', 'extract_calibrated_models') | ('engine_speed_model selector',) | ('co2mpas.model.selector._errors:ESM-wltp_h errors',) | ('co2mpas.model.selector._error:ESM-wltp_h error vs wltp_h',) | ('co2mpas.model.selector.define_sub_model:CO2MPAS physical model',) | ('cycle_model', 'velocities')
|  |  |  | 3017 |  | ('co2mpas.batch.run_base:run_base', 'co2mpas.batch.run_base:CO2MPAS model', 'extract_calibrated_models') | ('engine_speed_model selector',) | ('co2mpas.model.selector._errors:ESM-wltp_h errors',) | ('co2mpas.model.selector._error:ESM-wltp_h error vs wltp_h',) | ('co2mpas.model.selector.define_sub_model:CO2MPAS physical model',) | ('wheels_model', 'velocities')
|  |  |  | 3018 |  | ('co2mpas.batch.run_base:run_base', 'co2mpas.batch.run_base:CO2MPAS model', 'extract_calibrated_models') | ('engine_speed_model selector',) | ('co2mpas.model.selector._errors:ESM-wltp_h errors',) | ('co2mpas.model.selector._error:ESM-wltp_h error vs wltp_h',) | ('co2mpas.model.selector.define_sub_model:CO2MPAS physical model',) | ('gear_box_model', 'velocities')
|  |  |  | 3019 |  | ('co2mpas.batch.run_base:run_base', 'co2mpas.batch.run_base:CO2MPAS model', 'extract_calibrated_models') | ('engine_speed_model selector',) | ('co2mpas.model.selector._errors:ESM-wltp_h errors',) | ('co2mpas.model.selector._error:ESM-wltp_h error vs wltp_h',) | ('co2mpas.model.selector.define_sub_model:CO2MPAS physical model',) | ('gear_box_model', 'co2mpas.model.physical.gear_box.mechanical.mechanical:mechanical model', 'velocities')
|  |  |  | 3020 |  | ('co2mpas.batch.run_base:run_base', 'co2mpas.batch.run_base:CO2MPAS model', 'extract_calibrated_models') | ('engine_speed_model selector',) | ('co2mpas.model.selector._errors:ESM-wltp_h errors',) | ('co2mpas.model.selector._error:ESM-wltp_h error vs wltp_h',) | ('co2mpas.model.selector.define_sub_model:CO2MPAS physical model',) | ('engine_model', 'velocities')
|  |  |  | 3021 |  | ('co2mpas.batch.run_base:run_base', 'co2mpas.batch.run_base:CO2MPAS model', 'extract_calibrated_models') | ('engine_speed_model selector',) | ('co2mpas.model.selector._errors:ESM-wltp_h errors',) | ('co2mpas.model.selector._error:ESM-wltp_h error vs wltp_h',) | ('co2mpas.model.selector.define_sub_model:CO2MPAS physical model',) | ('wltp_base_model',)
|  |  |  | 3022 |  | ('co2mpas.batch.run_base:run_base', 'co2mpas.batch.run_base:CO2MPAS model', 'extract_calibrated_models') | ('engine_speed_model selector',) | ('co2mpas.model.selector._errors:ESM-wltp_h errors',) | ('co2mpas.model.selector._error:ESM-wltp_h error vs wltp_h',) | ('co2mpas.model.selector.define_sub_model:CO2MPAS physical model',) | ('cycle_model', 'wltp_base_model')
|  |  |  | 3023 |  | ('co2mpas.batch.run_base:run_base', 'co2mpas.batch.run_base:CO2MPAS model', 'extract_calibrated_models') | ('engine_speed_model selector',) | ('co2mpas.model.selector._errors:ESM-wltp_h errors',) | ('co2mpas.model.selector._error:ESM-wltp_h error vs wltp_h',) | ('co2mpas.model.selector.define_sub_model:CO2MPAS physical model',) | ('gear_box_model', 'co2mpas.model.physical.gear_box.mechanical.mechanical:mechanical model', sink)
|  |  |  | 3024 |  | ('co2mpas.batch.run_base:run_base', 'co2mpas.batch.run_base:CO2MPAS model', 'extract_calibrated_models') | ('engine_speed_model selector',) | ('co2mpas.model.selector._errors:ESM-wltp_h errors',) | ('co2mpas.model.selector._error:ESM-wltp_h error vs wltp_h',) | ('co2mpas.model.selector.define_sub_model:CO2MPAS physical model',) | ('engine_model', 'CO2_emission_model', 'co2_params')
|  |  |  | 3025 | 0:00 | ('co2mpas.batch.run_base:run_base', 'co2mpas.batch.run_base:CO2MPAS model', 'extract_calibrated_models') | ('engine_speed_model selector',) | ('co2mpas.model.selector._errors:ESM-wltp_h errors',) | ('co2mpas.model.selector._error:ESM-wltp_h error vs wltp_h',) | ('co2mpas.model.selector.define_sub_model:CO2MPAS physical model',) | ('engine_model', 'co2mpas.dispatcher.utils.dsp:bypass')
|  |  |  | 3026 | 0:00 | ('co2mpas.batch.run_base:run_base', 'co2mpas.batch.run_base:CO2MPAS model', 'extract_calibrated_models') | ('engine_speed_model selector',) | ('co2mpas.model.selector._errors:ESM-wltp_h errors',) | ('co2mpas.model.selector._error:ESM-wltp_h error vs wltp_h',) | ('co2mpas.model.selector.define_sub_model:CO2MPAS physical model',) | ('clutch_torque_converter_model', 'co2mpas.model.physical.clutch_tc:default_has_torque_converter')
|  |  |  | 3027 | 0:00 | ('co2mpas.batch.run_base:run_base', 'co2mpas.batch.run_base:CO2MPAS model', 'extract_calibrated_models') | ('engine_speed_model selector',) | ('co2mpas.model.selector._errors:ESM-wltp_h errors',) | ('co2mpas.model.selector._error:ESM-wltp_h error vs wltp_h',) | ('co2mpas.model.selector.define_sub_model:CO2MPAS physical model',) | ('gear_box_model', 'co2mpas.model.physical.gear_box.mechanical.mechanical:mechanical model', 'co2mpas.model.physical.gear_box.mechanical:identify_n_gears')
|  |  |  | 3028 | 0:00 | ('co2mpas.batch.run_base:run_base', 'co2mpas.batch.run_base:CO2MPAS model', 'extract_calibrated_models') | ('engine_speed_model selector',) | ('co2mpas.model.selector._errors:ESM-wltp_h errors',) | ('co2mpas.model.selector._error:ESM-wltp_h error vs wltp_h',) | ('co2mpas.model.selector.define_sub_model:CO2MPAS physical model',) | ('gear_box_model', 'co2mpas.model.physical.gear_box:calculate_gear_shifts')
|  |  |  | 3029 | 0:00 | ('co2mpas.batch.run_base:run_base', 'co2mpas.batch.run_base:CO2MPAS model', 'extract_calibrated_models') | ('engine_speed_model selector',) | ('co2mpas.model.selector._errors:ESM-wltp_h errors',) | ('co2mpas.model.selector._error:ESM-wltp_h error vs wltp_h',) | ('co2mpas.model.selector.define_sub_model:CO2MPAS physical model',) | ('vehicle_model', 'co2mpas.model.physical.vehicle:calculate_angle_slopes')
|  |  |  | 3030 | 0:00 | ('co2mpas.batch.run_base:run_base', 'co2mpas.batch.run_base:CO2MPAS model', 'extract_calibrated_models') | ('engine_speed_model selector',) | ('co2mpas.model.selector._errors:ESM-wltp_h errors',) | ('co2mpas.model.selector._error:ESM-wltp_h error vs wltp_h',) | ('co2mpas.model.selector.define_sub_model:CO2MPAS physical model',) | ('wheels_model', 'co2mpas.model.physical.wheels:calculate_tyre_dimensions')
|  |  |  | 3031 |  | ('co2mpas.batch.run_base:run_base', 'co2mpas.batch.run_base:CO2MPAS model', 'extract_calibrated_models') | ('engine_speed_model selector',) | ('co2mpas.model.selector._errors:ESM-wltp_h errors',) | ('co2mpas.model.selector._error:ESM-wltp_h error vs wltp_h',) | ('co2mpas.model.selector.define_sub_model:CO2MPAS physical model',) | ('engine_model', 'CO2_emission_model', 'co2mpas.model.physical.engine.co2_emission:define_co2_params_calibrated')
|  |  |  | 3032 |  | ('co2mpas.batch.run_base:run_base', 'co2mpas.batch.run_base:CO2MPAS model', 'extract_calibrated_models') | ('engine_speed_model selector',) | ('co2mpas.model.selector._errors:ESM-wltp_h errors',) | ('co2mpas.model.selector._error:ESM-wltp_h error vs wltp_h',) | ('co2mpas.model.selector.define_sub_model:CO2MPAS physical model',) | ('vehicle_model', 'angle_slopes')
|  |  |  | 3033 |  | ('co2mpas.batch.run_base:run_base', 'co2mpas.batch.run_base:CO2MPAS model', 'extract_calibrated_models') | ('engine_speed_model selector',) | ('co2mpas.model.selector._errors:ESM-wltp_h errors',) | ('co2mpas.model.selector._error:ESM-wltp_h error vs wltp_h',) | ('co2mpas.model.selector.define_sub_model:CO2MPAS physical model',) | ('gear_box_model', 'gear_shifts')
|  |  |  | 3034 |  | ('co2mpas.batch.run_base:run_base', 'co2mpas.batch.run_base:CO2MPAS model', 'extract_calibrated_models') | ('engine_speed_model selector',) | ('co2mpas.model.selector._errors:ESM-wltp_h errors',) | ('co2mpas.model.selector._error:ESM-wltp_h error vs wltp_h',) | ('co2mpas.model.selector.define_sub_model:CO2MPAS physical model',) | ('clutch_torque_converter_model', 'has_torque_converter')
|  |  |  | 3035 |  | ('co2mpas.batch.run_base:run_base', 'co2mpas.batch.run_base:CO2MPAS model', 'extract_calibrated_models') | ('engine_speed_model selector',) | ('co2mpas.model.selector._errors:ESM-wltp_h errors',) | ('co2mpas.model.selector._error:ESM-wltp_h error vs wltp_h',) | ('co2mpas.model.selector.define_sub_model:CO2MPAS physical model',) | ('engine_model', 'idle_engine_speed')
|  |  |  | 3036 |  | ('co2mpas.batch.run_base:run_base', 'co2mpas.batch.run_base:CO2MPAS model', 'extract_calibrated_models') | ('engine_speed_model selector',) | ('co2mpas.model.selector._errors:ESM-wltp_h errors',) | ('co2mpas.model.selector._error:ESM-wltp_h error vs wltp_h',) | ('co2mpas.model.selector.define_sub_model:CO2MPAS physical model',) | ('gear_box_model', 'co2mpas.model.physical.gear_box.mechanical.mechanical:mechanical model', 'n_gears')
|  |  |  | 3037 |  | ('co2mpas.batch.run_base:run_base', 'co2mpas.batch.run_base:CO2MPAS model', 'extract_calibrated_models') | ('engine_speed_model selector',) | ('co2mpas.model.selector._errors:ESM-wltp_h errors',) | ('co2mpas.model.selector._error:ESM-wltp_h error vs wltp_h',) | ('co2mpas.model.selector.define_sub_model:CO2MPAS physical model',) | ('wheels_model', 'tyre_dimensions')
|  |  |  | 3038 |  | ('co2mpas.batch.run_base:run_base', 'co2mpas.batch.run_base:CO2MPAS model', 'extract_calibrated_models') | ('engine_speed_model selector',) | ('co2mpas.model.selector._errors:ESM-wltp_h errors',) | ('co2mpas.model.selector._error:ESM-wltp_h error vs wltp_h',) | ('co2mpas.model.selector.define_sub_model:CO2MPAS physical model',) | ('angle_slopes',)
|  |  |  | 3039 |  | ('co2mpas.batch.run_base:run_base', 'co2mpas.batch.run_base:CO2MPAS model', 'extract_calibrated_models') | ('engine_speed_model selector',) | ('co2mpas.model.selector._errors:ESM-wltp_h errors',) | ('co2mpas.model.selector._error:ESM-wltp_h error vs wltp_h',) | ('co2mpas.model.selector.define_sub_model:CO2MPAS physical model',) | ('engine_model', 'angle_slopes')
|  |  |  | 3040 |  | ('co2mpas.batch.run_base:run_base', 'co2mpas.batch.run_base:CO2MPAS model', 'extract_calibrated_models') | ('engine_speed_model selector',) | ('co2mpas.model.selector._errors:ESM-wltp_h errors',) | ('co2mpas.model.selector._error:ESM-wltp_h error vs wltp_h',) | ('co2mpas.model.selector.define_sub_model:CO2MPAS physical model',) | ('gear_shifts',)
|  |  |  | 3041 |  | ('co2mpas.batch.run_base:run_base', 'co2mpas.batch.run_base:CO2MPAS model', 'extract_calibrated_models') | ('engine_speed_model selector',) | ('co2mpas.model.selector._errors:ESM-wltp_h errors',) | ('co2mpas.model.selector._error:ESM-wltp_h error vs wltp_h',) | ('co2mpas.model.selector.define_sub_model:CO2MPAS physical model',) | ('has_torque_converter',)
|  |  |  | 3042 |  | ('co2mpas.batch.run_base:run_base', 'co2mpas.batch.run_base:CO2MPAS model', 'extract_calibrated_models') | ('engine_speed_model selector',) | ('co2mpas.model.selector._errors:ESM-wltp_h errors',) | ('co2mpas.model.selector._error:ESM-wltp_h error vs wltp_h',) | ('co2mpas.model.selector.define_sub_model:CO2MPAS physical model',) | ('idle_engine_speed',)
|  |  |  | 3043 |  | ('co2mpas.batch.run_base:run_base', 'co2mpas.batch.run_base:CO2MPAS model', 'extract_calibrated_models') | ('engine_speed_model selector',) | ('co2mpas.model.selector._errors:ESM-wltp_h errors',) | ('co2mpas.model.selector._error:ESM-wltp_h error vs wltp_h',) | ('co2mpas.model.selector.define_sub_model:CO2MPAS physical model',) | ('cycle_model', 'idle_engine_speed')
|  |  |  | 3044 |  | ('co2mpas.batch.run_base:run_base', 'co2mpas.batch.run_base:CO2MPAS model', 'extract_calibrated_models') | ('engine_speed_model selector',) | ('co2mpas.model.selector._errors:ESM-wltp_h errors',) | ('co2mpas.model.selector._error:ESM-wltp_h error vs wltp_h',) | ('co2mpas.model.selector.define_sub_model:CO2MPAS physical model',) | ('gear_box_model', 'idle_engine_speed')
|  |  |  | 3045 |  | ('co2mpas.batch.run_base:run_base', 'co2mpas.batch.run_base:CO2MPAS model', 'extract_calibrated_models') | ('engine_speed_model selector',) | ('co2mpas.model.selector._errors:ESM-wltp_h errors',) | ('co2mpas.model.selector._error:ESM-wltp_h error vs wltp_h',) | ('co2mpas.model.selector.define_sub_model:CO2MPAS physical model',) | ('gear_box_model', 'co2mpas.model.physical.gear_box.mechanical.mechanical:mechanical model', 'idle_engine_speed')
|  |  |  | 3046 |  | ('co2mpas.batch.run_base:run_base', 'co2mpas.batch.run_base:CO2MPAS model', 'extract_calibrated_models') | ('engine_speed_model selector',) | ('co2mpas.model.selector._errors:ESM-wltp_h errors',) | ('co2mpas.model.selector._error:ESM-wltp_h error vs wltp_h',) | ('co2mpas.model.selector.define_sub_model:CO2MPAS physical model',) | ('gear_box_model', 'n_gears')
|  |  |  | 3047 |  | ('co2mpas.batch.run_base:run_base', 'co2mpas.batch.run_base:CO2MPAS model', 'extract_calibrated_models') | ('engine_speed_model selector',) | ('co2mpas.model.selector._errors:ESM-wltp_h errors',) | ('co2mpas.model.selector._error:ESM-wltp_h error vs wltp_h',) | ('co2mpas.model.selector.define_sub_model:CO2MPAS physical model',) | ('n_gears',)
|  |  |  | 3048 | 0:00 | ('co2mpas.batch.run_base:run_base', 'co2mpas.batch.run_base:CO2MPAS model', 'extract_calibrated_models') | ('engine_speed_model selector',) | ('co2mpas.model.selector._errors:ESM-wltp_h errors',) | ('co2mpas.model.selector._error:ESM-wltp_h error vs wltp_h',) | ('co2mpas.model.selector.define_sub_model:CO2MPAS physical model',) | ('wheels_model', 'co2mpas.model.physical.wheels:calculate_r_wheels')
|  |  |  | 3049 |  | ('co2mpas.batch.run_base:run_base', 'co2mpas.batch.run_base:CO2MPAS model', 'extract_calibrated_models') | ('engine_speed_model selector',) | ('co2mpas.model.selector._errors:ESM-wltp_h errors',) | ('co2mpas.model.selector._error:ESM-wltp_h error vs wltp_h',) | ('co2mpas.model.selector.define_sub_model:CO2MPAS physical model',) | ('wheels_model', 'r_wheels')
|  |  |  | 3050 | 0:00 | ('co2mpas.batch.run_base:run_base', 'co2mpas.batch.run_base:CO2MPAS model', 'extract_calibrated_models') | ('engine_speed_model selector',) | ('co2mpas.model.selector._errors:ESM-wltp_h errors',) | ('co2mpas.model.selector._error:ESM-wltp_h error vs wltp_h',) | ('co2mpas.model.selector.define_sub_model:CO2MPAS physical model',) | ('wheels_model', 'co2mpas.model.physical.wheels:calculate_r_dynamic')
|  |  |  | 3051 |  | ('co2mpas.batch.run_base:run_base', 'co2mpas.batch.run_base:CO2MPAS model', 'extract_calibrated_models') | ('engine_speed_model selector',) | ('co2mpas.model.selector._errors:ESM-wltp_h errors',) | ('co2mpas.model.selector._error:ESM-wltp_h error vs wltp_h',) | ('co2mpas.model.selector.define_sub_model:CO2MPAS physical model',) | ('wheels_model', 'r_dynamic')
|  |  |  | 3052 |  | ('co2mpas.batch.run_base:run_base', 'co2mpas.batch.run_base:CO2MPAS model', 'extract_calibrated_models') | ('engine_speed_model selector',) | ('co2mpas.model.selector._errors:ESM-wltp_h errors',) | ('co2mpas.model.selector._error:ESM-wltp_h error vs wltp_h',) | ('co2mpas.model.selector.define_sub_model:CO2MPAS physical model',) | ('r_dynamic',)
|  |  |  | 3053 |  | ('co2mpas.batch.run_base:run_base', 'co2mpas.batch.run_base:CO2MPAS model', 'extract_calibrated_models') | ('engine_speed_model selector',) | ('co2mpas.model.selector._errors:ESM-wltp_h errors',) | ('co2mpas.model.selector._error:ESM-wltp_h error vs wltp_h',) | ('co2mpas.model.selector.define_sub_model:CO2MPAS physical model',) | ('gear_box_model', 'r_dynamic')
|  |  |  | 3054 |  | ('co2mpas.batch.run_base:run_base', 'co2mpas.batch.run_base:CO2MPAS model', 'extract_calibrated_models') | ('engine_speed_model selector',) | ('co2mpas.model.selector._errors:ESM-wltp_h errors',) | ('co2mpas.model.selector._error:ESM-wltp_h error vs wltp_h',) | ('co2mpas.model.selector.define_sub_model:CO2MPAS physical model',) | ('gear_box_model', 'co2mpas.model.physical.gear_box.mechanical.mechanical:mechanical model', 'r_dynamic')
|  |  |  | 3055 | 0:00 | ('co2mpas.batch.run_base:run_base', 'co2mpas.batch.run_base:CO2MPAS model', 'extract_calibrated_models') | ('engine_speed_model selector',) | ('co2mpas.model.selector._errors:ESM-wltp_h errors',) | ('co2mpas.model.selector._error:ESM-wltp_h error vs wltp_h',) | ('co2mpas.model.selector.define_sub_model:CO2MPAS physical model',) | ('gear_box_model', 'co2mpas.model.physical.gear_box.mechanical.mechanical:mechanical model', 'co2mpas.model.physical.gear_box.mechanical:calculate_speed_velocity_ratios')
|  |  |  | 3056 | 0:00 | ('co2mpas.batch.run_base:run_base', 'co2mpas.batch.run_base:CO2MPAS model', 'extract_calibrated_models') | ('engine_speed_model selector',) | ('co2mpas.model.selector._errors:ESM-wltp_h errors',) | ('co2mpas.model.selector._error:ESM-wltp_h error vs wltp_h',) | ('co2mpas.model.selector.define_sub_model:CO2MPAS physical model',) | ('wheels_model', 'co2mpas.model.physical.wheels:calculate_wheel_speeds')
|  |  |  | 3057 |  | ('co2mpas.batch.run_base:run_base', 'co2mpas.batch.run_base:CO2MPAS model', 'extract_calibrated_models') | ('engine_speed_model selector',) | ('co2mpas.model.selector._errors:ESM-wltp_h errors',) | ('co2mpas.model.selector._error:ESM-wltp_h error vs wltp_h',) | ('co2mpas.model.selector.define_sub_model:CO2MPAS physical model',) | ('gear_box_model', 'co2mpas.model.physical.gear_box.mechanical.mechanical:mechanical model', 'speed_velocity_ratios')
|  |  |  | 3058 |  | ('co2mpas.batch.run_base:run_base', 'co2mpas.batch.run_base:CO2MPAS model', 'extract_calibrated_models') | ('engine_speed_model selector',) | ('co2mpas.model.selector._errors:ESM-wltp_h errors',) | ('co2mpas.model.selector._error:ESM-wltp_h error vs wltp_h',) | ('co2mpas.model.selector.define_sub_model:CO2MPAS physical model',) | ('wheels_model', 'wheel_speeds')
|  |  |  | 3059 |  | ('co2mpas.batch.run_base:run_base', 'co2mpas.batch.run_base:CO2MPAS model', 'extract_calibrated_models') | ('engine_speed_model selector',) | ('co2mpas.model.selector._errors:ESM-wltp_h errors',) | ('co2mpas.model.selector._error:ESM-wltp_h error vs wltp_h',) | ('co2mpas.model.selector.define_sub_model:CO2MPAS physical model',) | ('gear_box_model', 'speed_velocity_ratios')
|  |  |  | 3060 |  | ('co2mpas.batch.run_base:run_base', 'co2mpas.batch.run_base:CO2MPAS model', 'extract_calibrated_models') | ('engine_speed_model selector',) | ('co2mpas.model.selector._errors:ESM-wltp_h errors',) | ('co2mpas.model.selector._error:ESM-wltp_h error vs wltp_h',) | ('co2mpas.model.selector.define_sub_model:CO2MPAS physical model',) | ('speed_velocity_ratios',)
|  |  |  | 3061 |  | ('co2mpas.batch.run_base:run_base', 'co2mpas.batch.run_base:CO2MPAS model', 'extract_calibrated_models') | ('engine_speed_model selector',) | ('co2mpas.model.selector._errors:ESM-wltp_h errors',) | ('co2mpas.model.selector._error:ESM-wltp_h error vs wltp_h',) | ('co2mpas.model.selector.define_sub_model:CO2MPAS physical model',) | ('cycle_model', 'speed_velocity_ratios')
|  |  |  | 3062 |  | ('co2mpas.batch.run_base:run_base', 'co2mpas.batch.run_base:CO2MPAS model', 'extract_calibrated_models') | ('engine_speed_model selector',) | ('co2mpas.model.selector._errors:ESM-wltp_h errors',) | ('co2mpas.model.selector._error:ESM-wltp_h error vs wltp_h',) | ('co2mpas.model.selector.define_sub_model:CO2MPAS physical model',) | ('wheel_speeds',)
|  |  |  | 3063 |  | ('co2mpas.batch.run_base:run_base', 'co2mpas.batch.run_base:CO2MPAS model', 'extract_calibrated_models') | ('engine_speed_model selector',) | ('co2mpas.model.selector._errors:ESM-wltp_h errors',) | ('co2mpas.model.selector._error:ESM-wltp_h error vs wltp_h',) | ('co2mpas.model.selector.define_sub_model:CO2MPAS physical model',) | ('final_drive_model', 'final_drive_speeds_out')
|  |  |  | 3064 | 0:00 | ('co2mpas.batch.run_base:run_base', 'co2mpas.batch.run_base:CO2MPAS model', 'extract_calibrated_models') | ('engine_speed_model selector',) | ('co2mpas.model.selector._errors:ESM-wltp_h errors',) | ('co2mpas.model.selector._error:ESM-wltp_h error vs wltp_h',) | ('co2mpas.model.selector.define_sub_model:CO2MPAS physical model',) | ('final_drive_model', 'co2mpas.model.physical.final_drive:calculate_final_drive_speeds_in')
|  |  |  | 3065 | 0:00 | ('co2mpas.batch.run_base:run_base', 'co2mpas.batch.run_base:CO2MPAS model', 'extract_calibrated_models') | ('engine_speed_model selector',) | ('co2mpas.model.selector._errors:ESM-wltp_h errors',) | ('co2mpas.model.selector._error:ESM-wltp_h error vs wltp_h',) | ('co2mpas.model.selector.define_sub_model:CO2MPAS physical model',) | ('gear_box_model', 'co2mpas.model.physical.gear_box.mechanical.mechanical:mechanical model', 'co2mpas.model.physical.gear_box.mechanical:calculate_velocity_speed_ratios')
|  |  |  | 3066 |  | ('co2mpas.batch.run_base:run_base', 'co2mpas.batch.run_base:CO2MPAS model', 'extract_calibrated_models') | ('engine_speed_model selector',) | ('co2mpas.model.selector._errors:ESM-wltp_h errors',) | ('co2mpas.model.selector._error:ESM-wltp_h error vs wltp_h',) | ('co2mpas.model.selector.define_sub_model:CO2MPAS physical model',) | ('final_drive_model', 'final_drive_speeds_in')
|  |  |  | 3067 |  | ('co2mpas.batch.run_base:run_base', 'co2mpas.batch.run_base:CO2MPAS model', 'extract_calibrated_models') | ('engine_speed_model selector',) | ('co2mpas.model.selector._errors:ESM-wltp_h errors',) | ('co2mpas.model.selector._error:ESM-wltp_h error vs wltp_h',) | ('co2mpas.model.selector.define_sub_model:CO2MPAS physical model',) | ('k5',)
|  |  |  | 3068 |  | ('co2mpas.batch.run_base:run_base', 'co2mpas.batch.run_base:CO2MPAS model', 'extract_calibrated_models') | ('engine_speed_model selector',) | ('co2mpas.model.selector._errors:ESM-wltp_h errors',) | ('co2mpas.model.selector._error:ESM-wltp_h error vs wltp_h',) | ('co2mpas.model.selector.define_sub_model:CO2MPAS physical model',) | ('cycle_model', 'k5')
|  |  |  | 3069 |  | ('co2mpas.batch.run_base:run_base', 'co2mpas.batch.run_base:CO2MPAS model', 'extract_calibrated_models') | ('engine_speed_model selector',) | ('co2mpas.model.selector._errors:ESM-wltp_h errors',) | ('co2mpas.model.selector._error:ESM-wltp_h error vs wltp_h',) | ('co2mpas.model.selector.define_sub_model:CO2MPAS physical model',) | ('gear_box_model', 'co2mpas.model.physical.gear_box.mechanical.mechanical:mechanical model', 'velocity_speed_ratios')
|  |  |  | 3070 |  | ('co2mpas.batch.run_base:run_base', 'co2mpas.batch.run_base:CO2MPAS model', 'extract_calibrated_models') | ('engine_speed_model selector',) | ('co2mpas.model.selector._errors:ESM-wltp_h errors',) | ('co2mpas.model.selector._error:ESM-wltp_h error vs wltp_h',) | ('co2mpas.model.selector.define_sub_model:CO2MPAS physical model',) | ('final_drive_speeds_in',)
|  |  |  | 3071 |  | ('co2mpas.batch.run_base:run_base', 'co2mpas.batch.run_base:CO2MPAS model', 'extract_calibrated_models') | ('engine_speed_model selector',) | ('co2mpas.model.selector._errors:ESM-wltp_h errors',) | ('co2mpas.model.selector._error:ESM-wltp_h error vs wltp_h',) | ('co2mpas.model.selector.define_sub_model:CO2MPAS physical model',) | ('gear_box_model', 'gear_box_speeds_out')
|  |  |  | 3072 |  | ('co2mpas.batch.run_base:run_base', 'co2mpas.batch.run_base:CO2MPAS model', 'extract_calibrated_models') | ('engine_speed_model selector',) | ('co2mpas.model.selector._errors:ESM-wltp_h errors',) | ('co2mpas.model.selector._error:ESM-wltp_h error vs wltp_h',) | ('co2mpas.model.selector.define_sub_model:CO2MPAS physical model',) | ('gear_box_model', 'co2mpas.model.physical.gear_box.mechanical.mechanical:mechanical model', 'gear_box_speeds_out')
|  |  |  | 3073 |  | ('co2mpas.batch.run_base:run_base', 'co2mpas.batch.run_base:CO2MPAS model', 'extract_calibrated_models') | ('engine_speed_model selector',) | ('co2mpas.model.selector._errors:ESM-wltp_h errors',) | ('co2mpas.model.selector._error:ESM-wltp_h error vs wltp_h',) | ('co2mpas.model.selector.define_sub_model:CO2MPAS physical model',) | ('gear_box_model', 'velocity_speed_ratios')
|  |  |  | 3074 |  | ('co2mpas.batch.run_base:run_base', 'co2mpas.batch.run_base:CO2MPAS model', 'extract_calibrated_models') | ('engine_speed_model selector',) | ('co2mpas.model.selector._errors:ESM-wltp_h errors',) | ('co2mpas.model.selector._error:ESM-wltp_h error vs wltp_h',) | ('co2mpas.model.selector.define_sub_model:CO2MPAS physical model',) | ('velocity_speed_ratios',)
|  |  |  | 3075 | 0:00 | ('co2mpas.batch.run_base:run_base', 'co2mpas.batch.run_base:CO2MPAS model', 'extract_calibrated_models') | ('engine_speed_model selector',) | ('co2mpas.model.selector._errors:ESM-wltp_h errors',) | ('co2mpas.model.selector._error:ESM-wltp_h error vs wltp_h',) | ('co2mpas.model.selector.define_sub_model:CO2MPAS physical model',) | ('gear_box_model', 'co2mpas.model.physical.gear_box.mechanical.mechanical:mechanical model', 'co2mpas.model.physical.gear_box.mechanical:calculate_gear_box_speeds_in_v1')
|  |  |  | 3076 |  | ('co2mpas.batch.run_base:run_base', 'co2mpas.batch.run_base:CO2MPAS model', 'extract_calibrated_models') | ('engine_speed_model selector',) | ('co2mpas.model.selector._errors:ESM-wltp_h errors',) | ('co2mpas.model.selector._error:ESM-wltp_h error vs wltp_h',) | ('co2mpas.model.selector.define_sub_model:CO2MPAS physical model',) | ('gear_box_model', 'co2mpas.model.physical.gear_box.mechanical.mechanical:mechanical model', 'gear_box_speeds_in')
|  |  |  | 3077 |  | ('co2mpas.batch.run_base:run_base', 'co2mpas.batch.run_base:CO2MPAS model', 'extract_calibrated_models') | ('engine_speed_model selector',) | ('co2mpas.model.selector._errors:ESM-wltp_h errors',) | ('co2mpas.model.selector._error:ESM-wltp_h error vs wltp_h',) | ('co2mpas.model.selector.define_sub_model:CO2MPAS physical model',) | ('gear_box_model', 'gear_box_speeds_in')
|  |  |  | 3078 |  | ('co2mpas.batch.run_base:run_base', 'co2mpas.batch.run_base:CO2MPAS model', 'extract_calibrated_models') | ('engine_speed_model selector',) | ('co2mpas.model.selector._errors:ESM-wltp_h errors',) | ('co2mpas.model.selector._error:ESM-wltp_h error vs wltp_h',) | ('co2mpas.model.selector.define_sub_model:CO2MPAS physical model',) | ('gear_box_speeds_in',)
|  |  |  | 3079 |  | ('co2mpas.batch.run_base:run_base', 'co2mpas.batch.run_base:CO2MPAS model', 'extract_calibrated_models') | ('engine_speed_model selector',) | ('co2mpas.model.selector._errors:ESM-wltp_h errors',) | ('co2mpas.model.selector._error:ESM-wltp_h error vs wltp_h',) | ('co2mpas.model.selector.define_sub_model:CO2MPAS physical model',) | ('engine_model', 'gear_box_speeds_in')
|  |  |  | 3080 | 0:00 | ('co2mpas.batch.run_base:run_base', 'co2mpas.batch.run_base:CO2MPAS model', 'extract_calibrated_models') | ('engine_speed_model selector',) | ('co2mpas.model.selector._errors:ESM-wltp_h errors',) | ('co2mpas.model.selector._error:ESM-wltp_h error vs wltp_h',) | ('co2mpas.model.selector.define_sub_model:CO2MPAS physical model',) | ('engine_model', 'co2mpas.model.physical.engine:calculate_engine_speeds_out_hot')
|  |  |  | 3081 |  | ('co2mpas.batch.run_base:run_base', 'co2mpas.batch.run_base:CO2MPAS model', 'extract_calibrated_models') | ('engine_speed_model selector',) | ('co2mpas.model.selector._errors:ESM-wltp_h errors',) | ('co2mpas.model.selector._error:ESM-wltp_h error vs wltp_h',) | ('co2mpas.model.selector.define_sub_model:CO2MPAS physical model',) | ('engine_model', 'engine_speeds_out_hot')
|  |  |  | 3082 |  | ('co2mpas.batch.run_base:run_base', 'co2mpas.batch.run_base:CO2MPAS model', 'extract_calibrated_models') | ('engine_speed_model selector',) | ('co2mpas.model.selector._errors:ESM-wltp_h errors',) | ('co2mpas.model.selector._error:ESM-wltp_h error vs wltp_h',) | ('co2mpas.model.selector.define_sub_model:CO2MPAS physical model',) | ('engine_speeds_out_hot',)
|  |  |  | 3083 |  | ('co2mpas.batch.run_base:run_base', 'co2mpas.batch.run_base:CO2MPAS model', 'extract_calibrated_models') | ('engine_speed_model selector',) | ('co2mpas.model.selector._errors:ESM-wltp_h errors',) | ('co2mpas.model.selector._error:ESM-wltp_h error vs wltp_h',) | ('results',)
|  |  |  | 3084 | 0:00 | ('co2mpas.batch.run_base:run_base', 'co2mpas.batch.run_base:CO2MPAS model', 'extract_calibrated_models') | ('engine_speed_model selector',) | ('co2mpas.model.selector._errors:ESM-wltp_h errors',) | ('co2mpas.model.selector._error:ESM-wltp_h error vs wltp_h',) | ('select_outputs',)
|  |  |  | 3085 |  | ('co2mpas.batch.run_base:run_base', 'co2mpas.batch.run_base:CO2MPAS model', 'extract_calibrated_models') | ('engine_speed_model selector',) | ('co2mpas.model.selector._errors:ESM-wltp_h errors',) | ('co2mpas.model.selector._error:ESM-wltp_h error vs wltp_h',) | ('predictions',)
|  |  |  | 3086 | 0:00 | ('co2mpas.batch.run_base:run_base', 'co2mpas.batch.run_base:CO2MPAS model', 'extract_calibrated_models') | ('engine_speed_model selector',) | ('co2mpas.model.selector._errors:ESM-wltp_h errors',) | ('co2mpas.model.selector._error:ESM-wltp_h error vs wltp_h',) | ('co2mpas.model.selector:make_metrics',)
|  |  |  | 3087 |  | ('co2mpas.batch.run_base:run_base', 'co2mpas.batch.run_base:CO2MPAS model', 'extract_calibrated_models') | ('engine_speed_model selector',) | ('co2mpas.model.selector._errors:ESM-wltp_h errors',) | ('co2mpas.model.selector._error:ESM-wltp_h error vs wltp_h',) | ('errors',)
|  |  |  | 3088 | 0:00 | ('co2mpas.batch.run_base:run_base', 'co2mpas.batch.run_base:CO2MPAS model', 'extract_calibrated_models') | ('engine_speed_model selector',) | ('co2mpas.model.selector._errors:ESM-wltp_h errors',) | ('co2mpas.model.selector._error:ESM-wltp_h error vs wltp_h',) | ('co2mpas.model.selector:check_limits',)
|  |  |  | 3089 |  | ('co2mpas.batch.run_base:run_base', 'co2mpas.batch.run_base:CO2MPAS model', 'extract_calibrated_models') | ('engine_speed_model selector',) | ('co2mpas.model.selector._errors:ESM-wltp_h errors',) | ('co2mpas.model.selector._error:ESM-wltp_h error vs wltp_h',) | ('status',)
|  |  |  | 3090 | 0:00 | ('co2mpas.batch.run_base:run_base', 'co2mpas.batch.run_base:CO2MPAS model', 'extract_calibrated_models') | ('engine_speed_model selector',) | ('co2mpas.model.selector._errors:ESM-wltp_h errors',) | ('co2mpas.model.selector._error:ESM-wltp_h error vs wltp_l',)
|  |  |  | 3091 |  | ('co2mpas.batch.run_base:run_base', 'co2mpas.batch.run_base:CO2MPAS model', 'extract_calibrated_models') | ('engine_speed_model selector',) | ('co2mpas.model.selector._errors:ESM-wltp_h errors',) | ('co2mpas.model.selector._error:ESM-wltp_h error vs wltp_l',) | ('calibrated_models',)
|  |  |  | 3092 |  | ('co2mpas.batch.run_base:run_base', 'co2mpas.batch.run_base:CO2MPAS model', 'extract_calibrated_models') | ('engine_speed_model selector',) | ('co2mpas.model.selector._errors:ESM-wltp_h errors',) | ('co2mpas.model.selector._error:ESM-wltp_h error vs wltp_l',) | ('data',)
|  |  |  | 3093 |  | ('co2mpas.batch.run_base:run_base', 'co2mpas.batch.run_base:CO2MPAS model', 'extract_calibrated_models') | ('engine_speed_model selector',) | ('co2mpas.model.selector._errors:ESM-wltp_h errors',) | ('co2mpas.model.selector._error:ESM-wltp_h error vs wltp_l',) | ('dn_limit',)
|  |  |  | 3094 |  | ('co2mpas.batch.run_base:run_base', 'co2mpas.batch.run_base:CO2MPAS model', 'extract_calibrated_models') | ('engine_speed_model selector',) | ('co2mpas.model.selector._errors:ESM-wltp_h errors',) | ('co2mpas.model.selector._error:ESM-wltp_h error vs wltp_l',) | ('inputs',)
|  |  |  | 3095 |  | ('co2mpas.batch.run_base:run_base', 'co2mpas.batch.run_base:CO2MPAS model', 'extract_calibrated_models') | ('engine_speed_model selector',) | ('co2mpas.model.selector._errors:ESM-wltp_h errors',) | ('co2mpas.model.selector._error:ESM-wltp_h error vs wltp_l',) | ('inputs_map',)
|  |  |  | 3096 |  | ('co2mpas.batch.run_base:run_base', 'co2mpas.batch.run_base:CO2MPAS model', 'extract_calibrated_models') | ('engine_speed_model selector',) | ('co2mpas.model.selector._errors:ESM-wltp_h errors',) | ('co2mpas.model.selector._error:ESM-wltp_h error vs wltp_l',) | ('metrics',)
|  |  |  | 3097 |  | ('co2mpas.batch.run_base:run_base', 'co2mpas.batch.run_base:CO2MPAS model', 'extract_calibrated_models') | ('engine_speed_model selector',) | ('co2mpas.model.selector._errors:ESM-wltp_h errors',) | ('co2mpas.model.selector._error:ESM-wltp_h error vs wltp_l',) | ('metrics_inputs',)
|  |  |  | 3098 |  | ('co2mpas.batch.run_base:run_base', 'co2mpas.batch.run_base:CO2MPAS model', 'extract_calibrated_models') | ('engine_speed_model selector',) | ('co2mpas.model.selector._errors:ESM-wltp_h errors',) | ('co2mpas.model.selector._error:ESM-wltp_h error vs wltp_l',) | ('outputs',)
|  |  |  | 3099 |  | ('co2mpas.batch.run_base:run_base', 'co2mpas.batch.run_base:CO2MPAS model', 'extract_calibrated_models') | ('engine_speed_model selector',) | ('co2mpas.model.selector._errors:ESM-wltp_h errors',) | ('co2mpas.model.selector._error:ESM-wltp_h error vs wltp_l',) | ('targets',)
|  |  |  | 3100 |  | ('co2mpas.batch.run_base:run_base', 'co2mpas.batch.run_base:CO2MPAS model', 'extract_calibrated_models') | ('engine_speed_model selector',) | ('co2mpas.model.selector._errors:ESM-wltp_h errors',) | ('co2mpas.model.selector._error:ESM-wltp_h error vs wltp_l',) | ('up_limit',)
|  |  |  | 3101 | 0:00 | ('co2mpas.batch.run_base:run_base', 'co2mpas.batch.run_base:CO2MPAS model', 'extract_calibrated_models') | ('engine_speed_model selector',) | ('co2mpas.model.selector._errors:ESM-wltp_h errors',) | ('co2mpas.model.selector._error:ESM-wltp_h error vs wltp_l',) | ('select_inputs',)
|  |  |  | 3102 | 0:00 | ('co2mpas.batch.run_base:run_base', 'co2mpas.batch.run_base:CO2MPAS model', 'extract_calibrated_models') | ('engine_speed_model selector',) | ('co2mpas.model.selector._errors:ESM-wltp_h errors',) | ('co2mpas.model.selector._error:ESM-wltp_h error vs wltp_l',) | ('select_metrics_inputs',)
|  |  |  | 3103 | 0:00 | ('co2mpas.batch.run_base:run_base', 'co2mpas.batch.run_base:CO2MPAS model', 'extract_calibrated_models') | ('engine_speed_model selector',) | ('co2mpas.model.selector._errors:ESM-wltp_h errors',) | ('co2mpas.model.selector._error:ESM-wltp_h error vs wltp_l',) | ('select_targets',)
|  |  |  | 3104 |  | ('co2mpas.batch.run_base:run_base', 'co2mpas.batch.run_base:CO2MPAS model', 'extract_calibrated_models') | ('engine_speed_model selector',) | ('co2mpas.model.selector._errors:ESM-wltp_h errors',) | ('co2mpas.model.selector._error:ESM-wltp_h error vs wltp_l',) | ('inputs<0>',)
|  |  |  | 3105 |  | ('co2mpas.batch.run_base:run_base', 'co2mpas.batch.run_base:CO2MPAS model', 'extract_calibrated_models') | ('engine_speed_model selector',) | ('co2mpas.model.selector._errors:ESM-wltp_h errors',) | ('co2mpas.model.selector._error:ESM-wltp_h error vs wltp_l',) | ('metrics_args',)
|  |  |  | 3106 |  | ('co2mpas.batch.run_base:run_base', 'co2mpas.batch.run_base:CO2MPAS model', 'extract_calibrated_models') | ('engine_speed_model selector',) | ('co2mpas.model.selector._errors:ESM-wltp_h errors',) | ('co2mpas.model.selector._error:ESM-wltp_h error vs wltp_l',) | ('references',)
|  |  |  | 3107 | 0:00 | ('co2mpas.batch.run_base:run_base', 'co2mpas.batch.run_base:CO2MPAS model', 'extract_calibrated_models') | ('engine_speed_model selector',) | ('co2mpas.model.selector._errors:ESM-wltp_h errors',) | ('co2mpas.model.selector._error:ESM-wltp_h error vs wltp_l',) | ('select_inputs<0>',)
|  |  |  | 3108 |  | ('co2mpas.batch.run_base:run_base', 'co2mpas.batch.run_base:CO2MPAS model', 'extract_calibrated_models') | ('engine_speed_model selector',) | ('co2mpas.model.selector._errors:ESM-wltp_h errors',) | ('co2mpas.model.selector._error:ESM-wltp_h error vs wltp_l',) | ('inputs<1>',)
|  |  |  | 3109 | 0:00 | ('co2mpas.batch.run_base:run_base', 'co2mpas.batch.run_base:CO2MPAS model', 'extract_calibrated_models') | ('engine_speed_model selector',) | ('co2mpas.model.selector._errors:ESM-wltp_h errors',) | ('co2mpas.model.selector._error:ESM-wltp_h error vs wltp_l',) | ('co2mpas.dispatcher.utils.dsp:combine_dicts',)
|  |  |  | 3110 |  | ('co2mpas.batch.run_base:run_base', 'co2mpas.batch.run_base:CO2MPAS model', 'extract_calibrated_models') | ('engine_speed_model selector',) | ('co2mpas.model.selector._errors:ESM-wltp_h errors',) | ('co2mpas.model.selector._error:ESM-wltp_h error vs wltp_l',) | ('prediction_inputs',)
|  |  |  | 3111 | 0:00 | ('co2mpas.batch.run_base:run_base', 'co2mpas.batch.run_base:CO2MPAS model', 'extract_calibrated_models') | ('engine_speed_model selector',) | ('co2mpas.model.selector._errors:ESM-wltp_h errors',) | ('co2mpas.model.selector._error:ESM-wltp_h error vs wltp_l',) | ('co2mpas.model.selector.define_sub_model:CO2MPAS physical model',)
|  |  |  | 3112 |  | ('co2mpas.batch.run_base:run_base', 'co2mpas.batch.run_base:CO2MPAS model', 'extract_calibrated_models') | ('engine_speed_model selector',) | ('co2mpas.model.selector._errors:ESM-wltp_h errors',) | ('co2mpas.model.selector._error:ESM-wltp_h error vs wltp_l',) | ('co2mpas.model.selector.define_sub_model:CO2MPAS physical model',) | ('active_cylinder_ratios',)
|  |  |  | 3113 |  | ('co2mpas.batch.run_base:run_base', 'co2mpas.batch.run_base:CO2MPAS model', 'extract_calibrated_models') | ('engine_speed_model selector',) | ('co2mpas.model.selector._errors:ESM-wltp_h errors',) | ('co2mpas.model.selector._error:ESM-wltp_h error vs wltp_l',) | ('co2mpas.model.selector.define_sub_model:CO2MPAS physical model',) | ('engine_model', 'active_cylinder_ratios')
|  |  |  | 3114 |  | ('co2mpas.batch.run_base:run_base', 'co2mpas.batch.run_base:CO2MPAS model', 'extract_calibrated_models') | ('engine_speed_model selector',) | ('co2mpas.model.selector._errors:ESM-wltp_h errors',) | ('co2mpas.model.selector._error:ESM-wltp_h error vs wltp_l',) | ('co2mpas.model.selector.define_sub_model:CO2MPAS physical model',) | ('air_density',)
|  |  |  | 3115 |  | ('co2mpas.batch.run_base:run_base', 'co2mpas.batch.run_base:CO2MPAS model', 'extract_calibrated_models') | ('engine_speed_model selector',) | ('co2mpas.model.selector._errors:ESM-wltp_h errors',) | ('co2mpas.model.selector._error:ESM-wltp_h error vs wltp_l',) | ('co2mpas.model.selector.define_sub_model:CO2MPAS physical model',) | ('angle_slope',)
|  |  |  | 3116 |  | ('co2mpas.batch.run_base:run_base', 'co2mpas.batch.run_base:CO2MPAS model', 'extract_calibrated_models') | ('engine_speed_model selector',) | ('co2mpas.model.selector._errors:ESM-wltp_h errors',) | ('co2mpas.model.selector._error:ESM-wltp_h error vs wltp_l',) | ('co2mpas.model.selector.define_sub_model:CO2MPAS physical model',) | ('vehicle_model', 'angle_slope')
|  |  |  | 3117 |  | ('co2mpas.batch.run_base:run_base', 'co2mpas.batch.run_base:CO2MPAS model', 'extract_calibrated_models') | ('engine_speed_model selector',) | ('co2mpas.model.selector._errors:ESM-wltp_h errors',) | ('co2mpas.model.selector._error:ESM-wltp_h error vs wltp_l',) | ('co2mpas.model.selector.define_sub_model:CO2MPAS physical model',) | ('auxiliaries_power_loss',)
|  |  |  | 3118 |  | ('co2mpas.batch.run_base:run_base', 'co2mpas.batch.run_base:CO2MPAS model', 'extract_calibrated_models') | ('engine_speed_model selector',) | ('co2mpas.model.selector._errors:ESM-wltp_h errors',) | ('co2mpas.model.selector._error:ESM-wltp_h error vs wltp_l',) | ('co2mpas.model.selector.define_sub_model:CO2MPAS physical model',) | ('auxiliaries_torque_loss',)
|  |  |  | 3119 |  | ('co2mpas.batch.run_base:run_base', 'co2mpas.batch.run_base:CO2MPAS model', 'extract_calibrated_models') | ('engine_speed_model selector',) | ('co2mpas.model.selector._errors:ESM-wltp_h errors',) | ('co2mpas.model.selector._error:ESM-wltp_h error vs wltp_l',) | ('co2mpas.model.selector.define_sub_model:CO2MPAS physical model',) | ('calibration_tc_speed_threshold',)
|  |  |  | 3120 |  | ('co2mpas.batch.run_base:run_base', 'co2mpas.batch.run_base:CO2MPAS model', 'extract_calibrated_models') | ('engine_speed_model selector',) | ('co2mpas.model.selector._errors:ESM-wltp_h errors',) | ('co2mpas.model.selector._error:ESM-wltp_h error vs wltp_l',) | ('co2mpas.model.selector.define_sub_model:CO2MPAS physical model',) | ('change_gear_window_width',)
|  |  |  | 3121 |  | ('co2mpas.batch.run_base:run_base', 'co2mpas.batch.run_base:CO2MPAS model', 'extract_calibrated_models') | ('engine_speed_model selector',) | ('co2mpas.model.selector._errors:ESM-wltp_h errors',) | ('co2mpas.model.selector._error:ESM-wltp_h error vs wltp_l',) | ('co2mpas.model.selector.define_sub_model:CO2MPAS physical model',) | ('gear_box_model', 'change_gear_window_width')
|  |  |  | 3122 |  | ('co2mpas.batch.run_base:run_base', 'co2mpas.batch.run_base:CO2MPAS model', 'extract_calibrated_models') | ('engine_speed_model selector',) | ('co2mpas.model.selector._errors:ESM-wltp_h errors',) | ('co2mpas.model.selector._error:ESM-wltp_h error vs wltp_l',) | ('co2mpas.model.selector.define_sub_model:CO2MPAS physical model',) | ('co2_params',)
|  |  |  | 3123 |  | ('co2mpas.batch.run_base:run_base', 'co2mpas.batch.run_base:CO2MPAS model', 'extract_calibrated_models') | ('engine_speed_model selector',) | ('co2mpas.model.selector._errors:ESM-wltp_h errors',) | ('co2mpas.model.selector._error:ESM-wltp_h error vs wltp_l',) | ('co2mpas.model.selector.define_sub_model:CO2MPAS physical model',) | ('engine_model', 'co2_params')
|  |  |  | 3124 |  | ('co2mpas.batch.run_base:run_base', 'co2mpas.batch.run_base:CO2MPAS model', 'extract_calibrated_models') | ('engine_speed_model selector',) | ('co2mpas.model.selector._errors:ESM-wltp_h errors',) | ('co2mpas.model.selector._error:ESM-wltp_h error vs wltp_l',) | ('co2mpas.model.selector.define_sub_model:CO2MPAS physical model',) | ('correct_f0',)
|  |  |  | 3125 |  | ('co2mpas.batch.run_base:run_base', 'co2mpas.batch.run_base:CO2MPAS model', 'extract_calibrated_models') | ('engine_speed_model selector',) | ('co2mpas.model.selector._errors:ESM-wltp_h errors',) | ('co2mpas.model.selector._error:ESM-wltp_h error vs wltp_l',) | ('co2mpas.model.selector.define_sub_model:CO2MPAS physical model',) | ('enable_phases_willans',)
|  |  |  | 3126 |  | ('co2mpas.batch.run_base:run_base', 'co2mpas.batch.run_base:CO2MPAS model', 'extract_calibrated_models') | ('engine_speed_model selector',) | ('co2mpas.model.selector._errors:ESM-wltp_h errors',) | ('co2mpas.model.selector._error:ESM-wltp_h error vs wltp_l',) | ('co2mpas.model.selector.define_sub_model:CO2MPAS physical model',) | ('engine_model', 'enable_phases_willans')
|  |  |  | 3127 |  | ('co2mpas.batch.run_base:run_base', 'co2mpas.batch.run_base:CO2MPAS model', 'extract_calibrated_models') | ('engine_speed_model selector',) | ('co2mpas.model.selector._errors:ESM-wltp_h errors',) | ('co2mpas.model.selector._error:ESM-wltp_h error vs wltp_l',) | ('co2mpas.model.selector.define_sub_model:CO2MPAS physical model',) | ('enable_willans',)
|  |  |  | 3128 |  | ('co2mpas.batch.run_base:run_base', 'co2mpas.batch.run_base:CO2MPAS model', 'extract_calibrated_models') | ('engine_speed_model selector',) | ('co2mpas.model.selector._errors:ESM-wltp_h errors',) | ('co2mpas.model.selector._error:ESM-wltp_h error vs wltp_l',) | ('co2mpas.model.selector.define_sub_model:CO2MPAS physical model',) | ('engine_model', 'enable_willans')
|  |  |  | 3129 |  | ('co2mpas.batch.run_base:run_base', 'co2mpas.batch.run_base:CO2MPAS model', 'extract_calibrated_models') | ('engine_speed_model selector',) | ('co2mpas.model.selector._errors:ESM-wltp_h errors',) | ('co2mpas.model.selector._error:ESM-wltp_h error vs wltp_l',) | ('co2mpas.model.selector.define_sub_model:CO2MPAS physical model',) | ('engine_has_cylinder_deactivation',)
|  |  |  | 3130 |  | ('co2mpas.batch.run_base:run_base', 'co2mpas.batch.run_base:CO2MPAS model', 'extract_calibrated_models') | ('engine_speed_model selector',) | ('co2mpas.model.selector._errors:ESM-wltp_h errors',) | ('co2mpas.model.selector._error:ESM-wltp_h error vs wltp_l',) | ('co2mpas.model.selector.define_sub_model:CO2MPAS physical model',) | ('engine_model', 'engine_has_cylinder_deactivation')
|  |  |  | 3131 |  | ('co2mpas.batch.run_base:run_base', 'co2mpas.batch.run_base:CO2MPAS model', 'extract_calibrated_models') | ('engine_speed_model selector',) | ('co2mpas.model.selector._errors:ESM-wltp_h errors',) | ('co2mpas.model.selector._error:ESM-wltp_h error vs wltp_l',) | ('co2mpas.model.selector.define_sub_model:CO2MPAS physical model',) | ('engine_has_variable_valve_actuation',)
|  |  |  | 3132 |  | ('co2mpas.batch.run_base:run_base', 'co2mpas.batch.run_base:CO2MPAS model', 'extract_calibrated_models') | ('engine_speed_model selector',) | ('co2mpas.model.selector._errors:ESM-wltp_h errors',) | ('co2mpas.model.selector._error:ESM-wltp_h error vs wltp_l',) | ('co2mpas.model.selector.define_sub_model:CO2MPAS physical model',) | ('engine_model', 'engine_has_variable_valve_actuation')
|  |  |  | 3133 |  | ('co2mpas.batch.run_base:run_base', 'co2mpas.batch.run_base:CO2MPAS model', 'extract_calibrated_models') | ('engine_speed_model selector',) | ('co2mpas.model.selector._errors:ESM-wltp_h errors',) | ('co2mpas.model.selector._error:ESM-wltp_h error vs wltp_l',) | ('co2mpas.model.selector.define_sub_model:CO2MPAS physical model',) | ('engine_is_turbo',)
|  |  |  | 3134 |  | ('co2mpas.batch.run_base:run_base', 'co2mpas.batch.run_base:CO2MPAS model', 'extract_calibrated_models') | ('engine_speed_model selector',) | ('co2mpas.model.selector._errors:ESM-wltp_h errors',) | ('co2mpas.model.selector._error:ESM-wltp_h error vs wltp_l',) | ('co2mpas.model.selector.define_sub_model:CO2MPAS physical model',) | ('final_drive_efficiency',)
|  |  |  | 3135 |  | ('co2mpas.batch.run_base:run_base', 'co2mpas.batch.run_base:CO2MPAS model', 'extract_calibrated_models') | ('engine_speed_model selector',) | ('co2mpas.model.selector._errors:ESM-wltp_h errors',) | ('co2mpas.model.selector._error:ESM-wltp_h error vs wltp_l',) | ('co2mpas.model.selector.define_sub_model:CO2MPAS physical model',) | ('final_drive_ratio',)
|  |  |  | 3136 |  | ('co2mpas.batch.run_base:run_base', 'co2mpas.batch.run_base:CO2MPAS model', 'extract_calibrated_models') | ('engine_speed_model selector',) | ('co2mpas.model.selector._errors:ESM-wltp_h errors',) | ('co2mpas.model.selector._error:ESM-wltp_h error vs wltp_l',) | ('co2mpas.model.selector.define_sub_model:CO2MPAS physical model',) | ('final_drive_model', 'final_drive_ratio')
|  |  |  | 3137 |  | ('co2mpas.batch.run_base:run_base', 'co2mpas.batch.run_base:CO2MPAS model', 'extract_calibrated_models') | ('engine_speed_model selector',) | ('co2mpas.model.selector._errors:ESM-wltp_h errors',) | ('co2mpas.model.selector._error:ESM-wltp_h error vs wltp_l',) | ('co2mpas.model.selector.define_sub_model:CO2MPAS physical model',) | ('gear_box_model', 'final_drive_ratio')
|  |  |  | 3138 |  | ('co2mpas.batch.run_base:run_base', 'co2mpas.batch.run_base:CO2MPAS model', 'extract_calibrated_models') | ('engine_speed_model selector',) | ('co2mpas.model.selector._errors:ESM-wltp_h errors',) | ('co2mpas.model.selector._error:ESM-wltp_h error vs wltp_l',) | ('co2mpas.model.selector.define_sub_model:CO2MPAS physical model',) | ('fuel_saving_at_strategy',)
|  |  |  | 3139 |  | ('co2mpas.batch.run_base:run_base', 'co2mpas.batch.run_base:CO2MPAS model', 'extract_calibrated_models') | ('engine_speed_model selector',) | ('co2mpas.model.selector._errors:ESM-wltp_h errors',) | ('co2mpas.model.selector._error:ESM-wltp_h error vs wltp_l',) | ('co2mpas.model.selector.define_sub_model:CO2MPAS physical model',) | ('gear_box_model', 'fuel_saving_at_strategy')
|  |  |  | 3140 |  | ('co2mpas.batch.run_base:run_base', 'co2mpas.batch.run_base:CO2MPAS model', 'extract_calibrated_models') | ('engine_speed_model selector',) | ('co2mpas.model.selector._errors:ESM-wltp_h errors',) | ('co2mpas.model.selector._error:ESM-wltp_h error vs wltp_l',) | ('co2mpas.model.selector.define_sub_model:CO2MPAS physical model',) | ('gear_box_ratios',)
|  |  |  | 3141 |  | ('co2mpas.batch.run_base:run_base', 'co2mpas.batch.run_base:CO2MPAS model', 'extract_calibrated_models') | ('engine_speed_model selector',) | ('co2mpas.model.selector._errors:ESM-wltp_h errors',) | ('co2mpas.model.selector._error:ESM-wltp_h error vs wltp_l',) | ('co2mpas.model.selector.define_sub_model:CO2MPAS physical model',) | ('gear_box_model', 'gear_box_ratios')
|  |  |  | 3142 |  | ('co2mpas.batch.run_base:run_base', 'co2mpas.batch.run_base:CO2MPAS model', 'extract_calibrated_models') | ('engine_speed_model selector',) | ('co2mpas.model.selector._errors:ESM-wltp_h errors',) | ('co2mpas.model.selector._error:ESM-wltp_h error vs wltp_l',) | ('co2mpas.model.selector.define_sub_model:CO2MPAS physical model',) | ('gear_box_temperature_references',)
|  |  |  | 3143 |  | ('co2mpas.batch.run_base:run_base', 'co2mpas.batch.run_base:CO2MPAS model', 'extract_calibrated_models') | ('engine_speed_model selector',) | ('co2mpas.model.selector._errors:ESM-wltp_h errors',) | ('co2mpas.model.selector._error:ESM-wltp_h error vs wltp_l',) | ('co2mpas.model.selector.define_sub_model:CO2MPAS physical model',) | ('gear_box_type',)
|  |  |  | 3144 |  | ('co2mpas.batch.run_base:run_base', 'co2mpas.batch.run_base:CO2MPAS model', 'extract_calibrated_models') | ('engine_speed_model selector',) | ('co2mpas.model.selector._errors:ESM-wltp_h errors',) | ('co2mpas.model.selector._error:ESM-wltp_h error vs wltp_l',) | ('co2mpas.model.selector.define_sub_model:CO2MPAS physical model',) | ('cycle_model', 'gear_box_type')
|  |  |  | 3145 |  | ('co2mpas.batch.run_base:run_base', 'co2mpas.batch.run_base:CO2MPAS model', 'extract_calibrated_models') | ('engine_speed_model selector',) | ('co2mpas.model.selector._errors:ESM-wltp_h errors',) | ('co2mpas.model.selector._error:ESM-wltp_h error vs wltp_l',) | ('co2mpas.model.selector.define_sub_model:CO2MPAS physical model',) | ('gear_box_model', 'gear_box_type')
|  |  |  | 3146 |  | ('co2mpas.batch.run_base:run_base', 'co2mpas.batch.run_base:CO2MPAS model', 'extract_calibrated_models') | ('engine_speed_model selector',) | ('co2mpas.model.selector._errors:ESM-wltp_h errors',) | ('co2mpas.model.selector._error:ESM-wltp_h error vs wltp_l',) | ('co2mpas.model.selector.define_sub_model:CO2MPAS physical model',) | ('gear_box_model', 'co2mpas.model.physical.gear_box.mechanical.mechanical:mechanical model', 'change_gear_window_width')
|  |  |  | 3147 |  | ('co2mpas.batch.run_base:run_base', 'co2mpas.batch.run_base:CO2MPAS model', 'extract_calibrated_models') | ('engine_speed_model selector',) | ('co2mpas.model.selector._errors:ESM-wltp_h errors',) | ('co2mpas.model.selector._error:ESM-wltp_h error vs wltp_l',) | ('co2mpas.model.selector.define_sub_model:CO2MPAS physical model',) | ('gear_box_model', 'co2mpas.model.physical.gear_box.mechanical.mechanical:mechanical model', 'final_drive_ratio')
|  |  |  | 3148 |  | ('co2mpas.batch.run_base:run_base', 'co2mpas.batch.run_base:CO2MPAS model', 'extract_calibrated_models') | ('engine_speed_model selector',) | ('co2mpas.model.selector._errors:ESM-wltp_h errors',) | ('co2mpas.model.selector._error:ESM-wltp_h error vs wltp_l',) | ('co2mpas.model.selector.define_sub_model:CO2MPAS physical model',) | ('gear_box_model', 'co2mpas.model.physical.gear_box.mechanical.mechanical:mechanical model', 'gear_box_ratios')
|  |  |  | 3149 |  | ('co2mpas.batch.run_base:run_base', 'co2mpas.batch.run_base:CO2MPAS model', 'extract_calibrated_models') | ('engine_speed_model selector',) | ('co2mpas.model.selector._errors:ESM-wltp_h errors',) | ('co2mpas.model.selector._error:ESM-wltp_h error vs wltp_l',) | ('co2mpas.model.selector.define_sub_model:CO2MPAS physical model',) | ('clutch_torque_converter_model', 'gear_box_type')
|  |  |  | 3150 |  | ('co2mpas.batch.run_base:run_base', 'co2mpas.batch.run_base:CO2MPAS model', 'extract_calibrated_models') | ('engine_speed_model selector',) | ('co2mpas.model.selector._errors:ESM-wltp_h errors',) | ('co2mpas.model.selector._error:ESM-wltp_h error vs wltp_l',) | ('co2mpas.model.selector.define_sub_model:CO2MPAS physical model',) | ('has_gear_box_thermal_management',)
|  |  |  | 3151 |  | ('co2mpas.batch.run_base:run_base', 'co2mpas.batch.run_base:CO2MPAS model', 'extract_calibrated_models') | ('engine_speed_model selector',) | ('co2mpas.model.selector._errors:ESM-wltp_h errors',) | ('co2mpas.model.selector._error:ESM-wltp_h error vs wltp_l',) | ('co2mpas.model.selector.define_sub_model:CO2MPAS physical model',) | ('has_lean_burn',)
|  |  |  | 3152 |  | ('co2mpas.batch.run_base:run_base', 'co2mpas.batch.run_base:CO2MPAS model', 'extract_calibrated_models') | ('engine_speed_model selector',) | ('co2mpas.model.selector._errors:ESM-wltp_h errors',) | ('co2mpas.model.selector._error:ESM-wltp_h error vs wltp_l',) | ('co2mpas.model.selector.define_sub_model:CO2MPAS physical model',) | ('engine_model', 'has_lean_burn')
|  |  |  | 3153 |  | ('co2mpas.batch.run_base:run_base', 'co2mpas.batch.run_base:CO2MPAS model', 'extract_calibrated_models') | ('engine_speed_model selector',) | ('co2mpas.model.selector._errors:ESM-wltp_h errors',) | ('co2mpas.model.selector._error:ESM-wltp_h error vs wltp_l',) | ('co2mpas.model.selector.define_sub_model:CO2MPAS physical model',) | ('has_periodically_regenerating_systems',)
|  |  |  | 3154 |  | ('co2mpas.batch.run_base:run_base', 'co2mpas.batch.run_base:CO2MPAS model', 'extract_calibrated_models') | ('engine_speed_model selector',) | ('co2mpas.model.selector._errors:ESM-wltp_h errors',) | ('co2mpas.model.selector._error:ESM-wltp_h error vs wltp_l',) | ('co2mpas.model.selector.define_sub_model:CO2MPAS physical model',) | ('engine_model', 'has_periodically_regenerating_systems')
|  |  |  | 3155 |  | ('co2mpas.batch.run_base:run_base', 'co2mpas.batch.run_base:CO2MPAS model', 'extract_calibrated_models') | ('engine_speed_model selector',) | ('co2mpas.model.selector._errors:ESM-wltp_h errors',) | ('co2mpas.model.selector._error:ESM-wltp_h error vs wltp_l',) | ('co2mpas.model.selector.define_sub_model:CO2MPAS physical model',) | ('has_selective_catalytic_reduction',)
|  |  |  | 3156 |  | ('co2mpas.batch.run_base:run_base', 'co2mpas.batch.run_base:CO2MPAS model', 'extract_calibrated_models') | ('engine_speed_model selector',) | ('co2mpas.model.selector._errors:ESM-wltp_h errors',) | ('co2mpas.model.selector._error:ESM-wltp_h error vs wltp_l',) | ('co2mpas.model.selector.define_sub_model:CO2MPAS physical model',) | ('engine_model', 'has_selective_catalytic_reduction')
|  |  |  | 3157 |  | ('co2mpas.batch.run_base:run_base', 'co2mpas.batch.run_base:CO2MPAS model', 'extract_calibrated_models') | ('engine_speed_model selector',) | ('co2mpas.model.selector._errors:ESM-wltp_h errors',) | ('co2mpas.model.selector._error:ESM-wltp_h error vs wltp_l',) | ('co2mpas.model.selector.define_sub_model:CO2MPAS physical model',) | ('has_start_stop',)
|  |  |  | 3158 |  | ('co2mpas.batch.run_base:run_base', 'co2mpas.batch.run_base:CO2MPAS model', 'extract_calibrated_models') | ('engine_speed_model selector',) | ('co2mpas.model.selector._errors:ESM-wltp_h errors',) | ('co2mpas.model.selector._error:ESM-wltp_h error vs wltp_l',) | ('co2mpas.model.selector.define_sub_model:CO2MPAS physical model',) | ('idle_engine_speed_median',)
|  |  |  | 3159 |  | ('co2mpas.batch.run_base:run_base', 'co2mpas.batch.run_base:CO2MPAS model', 'extract_calibrated_models') | ('engine_speed_model selector',) | ('co2mpas.model.selector._errors:ESM-wltp_h errors',) | ('co2mpas.model.selector._error:ESM-wltp_h error vs wltp_l',) | ('co2mpas.model.selector.define_sub_model:CO2MPAS physical model',) | ('engine_model', 'idle_engine_speed_median')
|  |  |  | 3160 |  | ('co2mpas.batch.run_base:run_base', 'co2mpas.batch.run_base:CO2MPAS model', 'extract_calibrated_models') | ('engine_speed_model selector',) | ('co2mpas.model.selector._errors:ESM-wltp_h errors',) | ('co2mpas.model.selector._error:ESM-wltp_h error vs wltp_l',) | ('co2mpas.model.selector.define_sub_model:CO2MPAS physical model',) | ('idle_engine_speed_std',)
|  |  |  | 3161 |  | ('co2mpas.batch.run_base:run_base', 'co2mpas.batch.run_base:CO2MPAS model', 'extract_calibrated_models') | ('engine_speed_model selector',) | ('co2mpas.model.selector._errors:ESM-wltp_h errors',) | ('co2mpas.model.selector._error:ESM-wltp_h error vs wltp_l',) | ('co2mpas.model.selector.define_sub_model:CO2MPAS physical model',) | ('engine_model', 'idle_engine_speed_std')
|  |  |  | 3162 |  | ('co2mpas.batch.run_base:run_base', 'co2mpas.batch.run_base:CO2MPAS model', 'extract_calibrated_models') | ('engine_speed_model selector',) | ('co2mpas.model.selector._errors:ESM-wltp_h errors',) | ('co2mpas.model.selector._error:ESM-wltp_h error vs wltp_l',) | ('co2mpas.model.selector.define_sub_model:CO2MPAS physical model',) | ('is_cycle_hot',)
|  |  |  | 3163 |  | ('co2mpas.batch.run_base:run_base', 'co2mpas.batch.run_base:CO2MPAS model', 'extract_calibrated_models') | ('engine_speed_model selector',) | ('co2mpas.model.selector._errors:ESM-wltp_h errors',) | ('co2mpas.model.selector._error:ESM-wltp_h error vs wltp_l',) | ('co2mpas.model.selector.define_sub_model:CO2MPAS physical model',) | ('engine_model', 'is_cycle_hot')
|  |  |  | 3164 |  | ('co2mpas.batch.run_base:run_base', 'co2mpas.batch.run_base:CO2MPAS model', 'extract_calibrated_models') | ('engine_speed_model selector',) | ('co2mpas.model.selector._errors:ESM-wltp_h errors',) | ('co2mpas.model.selector._error:ESM-wltp_h error vs wltp_l',) | ('co2mpas.model.selector.define_sub_model:CO2MPAS physical model',) | ('is_hybrid',)
|  |  |  | 3165 |  | ('co2mpas.batch.run_base:run_base', 'co2mpas.batch.run_base:CO2MPAS model', 'extract_calibrated_models') | ('engine_speed_model selector',) | ('co2mpas.model.selector._errors:ESM-wltp_h errors',) | ('co2mpas.model.selector._error:ESM-wltp_h error vs wltp_l',) | ('co2mpas.model.selector.define_sub_model:CO2MPAS physical model',) | ('k1',)
|  |  |  | 3166 |  | ('co2mpas.batch.run_base:run_base', 'co2mpas.batch.run_base:CO2MPAS model', 'extract_calibrated_models') | ('engine_speed_model selector',) | ('co2mpas.model.selector._errors:ESM-wltp_h errors',) | ('co2mpas.model.selector._error:ESM-wltp_h error vs wltp_l',) | ('co2mpas.model.selector.define_sub_model:CO2MPAS physical model',) | ('cycle_model', 'k1')
|  |  |  | 3167 |  | ('co2mpas.batch.run_base:run_base', 'co2mpas.batch.run_base:CO2MPAS model', 'extract_calibrated_models') | ('engine_speed_model selector',) | ('co2mpas.model.selector._errors:ESM-wltp_h errors',) | ('co2mpas.model.selector._error:ESM-wltp_h error vs wltp_l',) | ('co2mpas.model.selector.define_sub_model:CO2MPAS physical model',) | ('k2',)
|  |  |  | 3168 |  | ('co2mpas.batch.run_base:run_base', 'co2mpas.batch.run_base:CO2MPAS model', 'extract_calibrated_models') | ('engine_speed_model selector',) | ('co2mpas.model.selector._errors:ESM-wltp_h errors',) | ('co2mpas.model.selector._error:ESM-wltp_h error vs wltp_l',) | ('co2mpas.model.selector.define_sub_model:CO2MPAS physical model',) | ('cycle_model', 'k2')
|  |  |  | 3169 |  | ('co2mpas.batch.run_base:run_base', 'co2mpas.batch.run_base:CO2MPAS model', 'extract_calibrated_models') | ('engine_speed_model selector',) | ('co2mpas.model.selector._errors:ESM-wltp_h errors',) | ('co2mpas.model.selector._error:ESM-wltp_h error vs wltp_l',) | ('co2mpas.model.selector.define_sub_model:CO2MPAS physical model',) | ('lock_up_tc_limits',)
|  |  |  | 3170 |  | ('co2mpas.batch.run_base:run_base', 'co2mpas.batch.run_base:CO2MPAS model', 'extract_calibrated_models') | ('engine_speed_model selector',) | ('co2mpas.model.selector._errors:ESM-wltp_h errors',) | ('co2mpas.model.selector._error:ESM-wltp_h error vs wltp_l',) | ('co2mpas.model.selector.define_sub_model:CO2MPAS physical model',) | ('max_velocity_full_load_correction',)
|  |  |  | 3171 |  | ('co2mpas.batch.run_base:run_base', 'co2mpas.batch.run_base:CO2MPAS model', 'extract_calibrated_models') | ('engine_speed_model selector',) | ('co2mpas.model.selector._errors:ESM-wltp_h errors',) | ('co2mpas.model.selector._error:ESM-wltp_h error vs wltp_l',) | ('co2mpas.model.selector.define_sub_model:CO2MPAS physical model',) | ('gear_box_model', 'max_velocity_full_load_correction')
|  |  |  | 3172 |  | ('co2mpas.batch.run_base:run_base', 'co2mpas.batch.run_base:CO2MPAS model', 'extract_calibrated_models') | ('engine_speed_model selector',) | ('co2mpas.model.selector._errors:ESM-wltp_h errors',) | ('co2mpas.model.selector._error:ESM-wltp_h error vs wltp_l',) | ('co2mpas.model.selector.define_sub_model:CO2MPAS physical model',) | ('min_engine_on_speed',)
|  |  |  | 3173 |  | ('co2mpas.batch.run_base:run_base', 'co2mpas.batch.run_base:CO2MPAS model', 'extract_calibrated_models') | ('engine_speed_model selector',) | ('co2mpas.model.selector._errors:ESM-wltp_h errors',) | ('co2mpas.model.selector._error:ESM-wltp_h error vs wltp_l',) | ('co2mpas.model.selector.define_sub_model:CO2MPAS physical model',) | ('engine_model', 'min_engine_on_speed')
|  |  |  | 3174 |  | ('co2mpas.batch.run_base:run_base', 'co2mpas.batch.run_base:CO2MPAS model', 'extract_calibrated_models') | ('engine_speed_model selector',) | ('co2mpas.model.selector._errors:ESM-wltp_h errors',) | ('co2mpas.model.selector._error:ESM-wltp_h error vs wltp_l',) | ('co2mpas.model.selector.define_sub_model:CO2MPAS physical model',) | ('min_time_engine_on_after_start',)
|  |  |  | 3175 |  | ('co2mpas.batch.run_base:run_base', 'co2mpas.batch.run_base:CO2MPAS model', 'extract_calibrated_models') | ('engine_speed_model selector',) | ('co2mpas.model.selector._errors:ESM-wltp_h errors',) | ('co2mpas.model.selector._error:ESM-wltp_h error vs wltp_l',) | ('co2mpas.model.selector.define_sub_model:CO2MPAS physical model',) | ('n_wheel_drive',)
|  |  |  | 3176 |  | ('co2mpas.batch.run_base:run_base', 'co2mpas.batch.run_base:CO2MPAS model', 'extract_calibrated_models') | ('engine_speed_model selector',) | ('co2mpas.model.selector._errors:ESM-wltp_h errors',) | ('co2mpas.model.selector._error:ESM-wltp_h error vs wltp_l',) | ('co2mpas.model.selector.define_sub_model:CO2MPAS physical model',) | ('plateau_acceleration',)
|  |  |  | 3177 |  | ('co2mpas.batch.run_base:run_base', 'co2mpas.batch.run_base:CO2MPAS model', 'extract_calibrated_models') | ('engine_speed_model selector',) | ('co2mpas.model.selector._errors:ESM-wltp_h errors',) | ('co2mpas.model.selector._error:ESM-wltp_h error vs wltp_l',) | ('co2mpas.model.selector.define_sub_model:CO2MPAS physical model',) | ('gear_box_model', 'plateau_acceleration')
|  |  |  | 3178 |  | ('co2mpas.batch.run_base:run_base', 'co2mpas.batch.run_base:CO2MPAS model', 'extract_calibrated_models') | ('engine_speed_model selector',) | ('co2mpas.model.selector._errors:ESM-wltp_h errors',) | ('co2mpas.model.selector._error:ESM-wltp_h error vs wltp_l',) | ('co2mpas.model.selector.define_sub_model:CO2MPAS physical model',) | ('gear_box_model', 'co2mpas.model.physical.gear_box.mechanical.mechanical:mechanical model', 'plateau_acceleration')
|  |  |  | 3179 |  | ('co2mpas.batch.run_base:run_base', 'co2mpas.batch.run_base:CO2MPAS model', 'extract_calibrated_models') | ('engine_speed_model selector',) | ('co2mpas.model.selector._errors:ESM-wltp_h errors',) | ('co2mpas.model.selector._error:ESM-wltp_h error vs wltp_l',) | ('co2mpas.model.selector.define_sub_model:CO2MPAS physical model',) | ('start_stop_activation_time',)
|  |  |  | 3180 |  | ('co2mpas.batch.run_base:run_base', 'co2mpas.batch.run_base:CO2MPAS model', 'extract_calibrated_models') | ('engine_speed_model selector',) | ('co2mpas.model.selector._errors:ESM-wltp_h errors',) | ('co2mpas.model.selector._error:ESM-wltp_h error vs wltp_l',) | ('co2mpas.model.selector.define_sub_model:CO2MPAS physical model',) | ('stop_velocity',)
|  |  |  | 3181 |  | ('co2mpas.batch.run_base:run_base', 'co2mpas.batch.run_base:CO2MPAS model', 'extract_calibrated_models') | ('engine_speed_model selector',) | ('co2mpas.model.selector._errors:ESM-wltp_h errors',) | ('co2mpas.model.selector._error:ESM-wltp_h error vs wltp_l',) | ('co2mpas.model.selector.define_sub_model:CO2MPAS physical model',) | ('gear_box_model', 'stop_velocity')
|  |  |  | 3182 |  | ('co2mpas.batch.run_base:run_base', 'co2mpas.batch.run_base:CO2MPAS model', 'extract_calibrated_models') | ('engine_speed_model selector',) | ('co2mpas.model.selector._errors:ESM-wltp_h errors',) | ('co2mpas.model.selector._error:ESM-wltp_h error vs wltp_l',) | ('co2mpas.model.selector.define_sub_model:CO2MPAS physical model',) | ('gear_box_model', 'co2mpas.model.physical.gear_box.mechanical.mechanical:mechanical model', 'stop_velocity')
|  |  |  | 3183 |  | ('co2mpas.batch.run_base:run_base', 'co2mpas.batch.run_base:CO2MPAS model', 'extract_calibrated_models') | ('engine_speed_model selector',) | ('co2mpas.model.selector._errors:ESM-wltp_h errors',) | ('co2mpas.model.selector._error:ESM-wltp_h error vs wltp_l',) | ('co2mpas.model.selector.define_sub_model:CO2MPAS physical model',) | ('engine_model', 'stop_velocity')
|  |  |  | 3184 |  | ('co2mpas.batch.run_base:run_base', 'co2mpas.batch.run_base:CO2MPAS model', 'extract_calibrated_models') | ('engine_speed_model selector',) | ('co2mpas.model.selector._errors:ESM-wltp_h errors',) | ('co2mpas.model.selector._error:ESM-wltp_h error vs wltp_l',) | ('co2mpas.model.selector.define_sub_model:CO2MPAS physical model',) | ('time_cold_hot_transition',)
|  |  |  | 3185 |  | ('co2mpas.batch.run_base:run_base', 'co2mpas.batch.run_base:CO2MPAS model', 'extract_calibrated_models') | ('engine_speed_model selector',) | ('co2mpas.model.selector._errors:ESM-wltp_h errors',) | ('co2mpas.model.selector._error:ESM-wltp_h error vs wltp_l',) | ('co2mpas.model.selector.define_sub_model:CO2MPAS physical model',) | ('gear_box_model', 'time_cold_hot_transition')
|  |  |  | 3186 |  | ('co2mpas.batch.run_base:run_base', 'co2mpas.batch.run_base:CO2MPAS model', 'extract_calibrated_models') | ('engine_speed_model selector',) | ('co2mpas.model.selector._errors:ESM-wltp_h errors',) | ('co2mpas.model.selector._error:ESM-wltp_h error vs wltp_l',) | ('co2mpas.model.selector.define_sub_model:CO2MPAS physical model',) | ('time_sample_frequency',)
|  |  |  | 3187 |  | ('co2mpas.batch.run_base:run_base', 'co2mpas.batch.run_base:CO2MPAS model', 'extract_calibrated_models') | ('engine_speed_model selector',) | ('co2mpas.model.selector._errors:ESM-wltp_h errors',) | ('co2mpas.model.selector._error:ESM-wltp_h error vs wltp_l',) | ('co2mpas.model.selector.define_sub_model:CO2MPAS physical model',) | ('cycle_model', 'time_sample_frequency')
|  |  |  | 3188 |  | ('co2mpas.batch.run_base:run_base', 'co2mpas.batch.run_base:CO2MPAS model', 'extract_calibrated_models') | ('engine_speed_model selector',) | ('co2mpas.model.selector._errors:ESM-wltp_h errors',) | ('co2mpas.model.selector._error:ESM-wltp_h error vs wltp_l',) | ('co2mpas.model.selector.define_sub_model:CO2MPAS physical model',) | ('times',)
|  |  |  | 3189 |  | ('co2mpas.batch.run_base:run_base', 'co2mpas.batch.run_base:CO2MPAS model', 'extract_calibrated_models') | ('engine_speed_model selector',) | ('co2mpas.model.selector._errors:ESM-wltp_h errors',) | ('co2mpas.model.selector._error:ESM-wltp_h error vs wltp_l',) | ('co2mpas.model.selector.define_sub_model:CO2MPAS physical model',) | ('cycle_model', 'times')
|  |  |  | 3190 |  | ('co2mpas.batch.run_base:run_base', 'co2mpas.batch.run_base:CO2MPAS model', 'extract_calibrated_models') | ('engine_speed_model selector',) | ('co2mpas.model.selector._errors:ESM-wltp_h errors',) | ('co2mpas.model.selector._error:ESM-wltp_h error vs wltp_l',) | ('co2mpas.model.selector.define_sub_model:CO2MPAS physical model',) | ('vehicle_model', 'times')
|  |  |  | 3191 |  | ('co2mpas.batch.run_base:run_base', 'co2mpas.batch.run_base:CO2MPAS model', 'extract_calibrated_models') | ('engine_speed_model selector',) | ('co2mpas.model.selector._errors:ESM-wltp_h errors',) | ('co2mpas.model.selector._error:ESM-wltp_h error vs wltp_l',) | ('co2mpas.model.selector.define_sub_model:CO2MPAS physical model',) | ('gear_box_model', 'times')
|  |  |  | 3192 |  | ('co2mpas.batch.run_base:run_base', 'co2mpas.batch.run_base:CO2MPAS model', 'extract_calibrated_models') | ('engine_speed_model selector',) | ('co2mpas.model.selector._errors:ESM-wltp_h errors',) | ('co2mpas.model.selector._error:ESM-wltp_h error vs wltp_l',) | ('co2mpas.model.selector.define_sub_model:CO2MPAS physical model',) | ('gear_box_model', 'co2mpas.model.physical.gear_box.mechanical.mechanical:mechanical model', 'times')
|  |  |  | 3193 |  | ('co2mpas.batch.run_base:run_base', 'co2mpas.batch.run_base:CO2MPAS model', 'extract_calibrated_models') | ('engine_speed_model selector',) | ('co2mpas.model.selector._errors:ESM-wltp_h errors',) | ('co2mpas.model.selector._error:ESM-wltp_h error vs wltp_l',) | ('co2mpas.model.selector.define_sub_model:CO2MPAS physical model',) | ('engine_model', 'times')
|  |  |  | 3194 |  | ('co2mpas.batch.run_base:run_base', 'co2mpas.batch.run_base:CO2MPAS model', 'extract_calibrated_models') | ('engine_speed_model selector',) | ('co2mpas.model.selector._errors:ESM-wltp_h errors',) | ('co2mpas.model.selector._error:ESM-wltp_h error vs wltp_l',) | ('co2mpas.model.selector.define_sub_model:CO2MPAS physical model',) | ('tyre_code',)
|  |  |  | 3195 |  | ('co2mpas.batch.run_base:run_base', 'co2mpas.batch.run_base:CO2MPAS model', 'extract_calibrated_models') | ('engine_speed_model selector',) | ('co2mpas.model.selector._errors:ESM-wltp_h errors',) | ('co2mpas.model.selector._error:ESM-wltp_h error vs wltp_l',) | ('co2mpas.model.selector.define_sub_model:CO2MPAS physical model',) | ('wheels_model', 'tyre_code')
|  |  |  | 3196 |  | ('co2mpas.batch.run_base:run_base', 'co2mpas.batch.run_base:CO2MPAS model', 'extract_calibrated_models') | ('engine_speed_model selector',) | ('co2mpas.model.selector._errors:ESM-wltp_h errors',) | ('co2mpas.model.selector._error:ESM-wltp_h error vs wltp_l',) | ('co2mpas.model.selector.define_sub_model:CO2MPAS physical model',) | ('tyre_dynamic_rolling_coefficient',)
|  |  |  | 3197 |  | ('co2mpas.batch.run_base:run_base', 'co2mpas.batch.run_base:CO2MPAS model', 'extract_calibrated_models') | ('engine_speed_model selector',) | ('co2mpas.model.selector._errors:ESM-wltp_h errors',) | ('co2mpas.model.selector._error:ESM-wltp_h error vs wltp_l',) | ('co2mpas.model.selector.define_sub_model:CO2MPAS physical model',) | ('wheels_model', 'tyre_dynamic_rolling_coefficient')
|  |  |  | 3198 |  | ('co2mpas.batch.run_base:run_base', 'co2mpas.batch.run_base:CO2MPAS model', 'extract_calibrated_models') | ('engine_speed_model selector',) | ('co2mpas.model.selector._errors:ESM-wltp_h errors',) | ('co2mpas.model.selector._error:ESM-wltp_h error vs wltp_l',) | ('co2mpas.model.selector.define_sub_model:CO2MPAS physical model',) | ('use_dt_gear_shifting',)
|  |  |  | 3199 |  | ('co2mpas.batch.run_base:run_base', 'co2mpas.batch.run_base:CO2MPAS model', 'extract_calibrated_models') | ('engine_speed_model selector',) | ('co2mpas.model.selector._errors:ESM-wltp_h errors',) | ('co2mpas.model.selector._error:ESM-wltp_h error vs wltp_l',) | ('co2mpas.model.selector.define_sub_model:CO2MPAS physical model',) | ('gear_box_model', 'use_dt_gear_shifting')
|  |  |  | 3200 |  | ('co2mpas.batch.run_base:run_base', 'co2mpas.batch.run_base:CO2MPAS model', 'extract_calibrated_models') | ('engine_speed_model selector',) | ('co2mpas.model.selector._errors:ESM-wltp_h errors',) | ('co2mpas.model.selector._error:ESM-wltp_h error vs wltp_l',) | ('co2mpas.model.selector.define_sub_model:CO2MPAS physical model',) | ('wltp_base_model',)
|  |  |  | 3201 |  | ('co2mpas.batch.run_base:run_base', 'co2mpas.batch.run_base:CO2MPAS model', 'extract_calibrated_models') | ('engine_speed_model selector',) | ('co2mpas.model.selector._errors:ESM-wltp_h errors',) | ('co2mpas.model.selector._error:ESM-wltp_h error vs wltp_l',) | ('co2mpas.model.selector.define_sub_model:CO2MPAS physical model',) | ('cycle_model', 'wltp_base_model')
|  |  |  | 3202 |  | ('co2mpas.batch.run_base:run_base', 'co2mpas.batch.run_base:CO2MPAS model', 'extract_calibrated_models') | ('engine_speed_model selector',) | ('co2mpas.model.selector._errors:ESM-wltp_h errors',) | ('co2mpas.model.selector._error:ESM-wltp_h error vs wltp_l',) | ('co2mpas.model.selector.define_sub_model:CO2MPAS physical model',) | ('gear_box_model', 'co2mpas.model.physical.gear_box.mechanical.mechanical:mechanical model', sink)
|  |  |  | 3203 |  | ('co2mpas.batch.run_base:run_base', 'co2mpas.batch.run_base:CO2MPAS model', 'extract_calibrated_models') | ('engine_speed_model selector',) | ('co2mpas.model.selector._errors:ESM-wltp_h errors',) | ('co2mpas.model.selector._error:ESM-wltp_h error vs wltp_l',) | ('co2mpas.model.selector.define_sub_model:CO2MPAS physical model',) | ('engine_model', 'CO2_emission_model', 'co2_params')
|  |  |  | 3204 | 0:00 | ('co2mpas.batch.run_base:run_base', 'co2mpas.batch.run_base:CO2MPAS model', 'extract_calibrated_models') | ('engine_speed_model selector',) | ('co2mpas.model.selector._errors:ESM-wltp_h errors',) | ('co2mpas.model.selector._error:ESM-wltp_h error vs wltp_l',) | ('co2mpas.model.selector.define_sub_model:CO2MPAS physical model',) | ('engine_model', 'co2mpas.dispatcher.utils.dsp:bypass')
|  |  |  | 3205 | 0:00 | ('co2mpas.batch.run_base:run_base', 'co2mpas.batch.run_base:CO2MPAS model', 'extract_calibrated_models') | ('engine_speed_model selector',) | ('co2mpas.model.selector._errors:ESM-wltp_h errors',) | ('co2mpas.model.selector._error:ESM-wltp_h error vs wltp_l',) | ('co2mpas.model.selector.define_sub_model:CO2MPAS physical model',) | ('clutch_torque_converter_model', 'co2mpas.model.physical.clutch_tc:default_has_torque_converter')
|  |  |  | 3206 | 0:00 | ('co2mpas.batch.run_base:run_base', 'co2mpas.batch.run_base:CO2MPAS model', 'extract_calibrated_models') | ('engine_speed_model selector',) | ('co2mpas.model.selector._errors:ESM-wltp_h errors',) | ('co2mpas.model.selector._error:ESM-wltp_h error vs wltp_l',) | ('co2mpas.model.selector.define_sub_model:CO2MPAS physical model',) | ('gear_box_model', 'co2mpas.model.physical.gear_box.mechanical.mechanical:mechanical model', 'co2mpas.model.physical.gear_box.mechanical:identify_n_gears')
|  |  |  | 3207 | 0:00 | ('co2mpas.batch.run_base:run_base', 'co2mpas.batch.run_base:CO2MPAS model', 'extract_calibrated_models') | ('engine_speed_model selector',) | ('co2mpas.model.selector._errors:ESM-wltp_h errors',) | ('co2mpas.model.selector._error:ESM-wltp_h error vs wltp_l',) | ('co2mpas.model.selector.define_sub_model:CO2MPAS physical model',) | ('vehicle_model', 'co2mpas.model.physical.vehicle:calculate_angle_slopes')
|  |  |  | 3208 | 0:00 | ('co2mpas.batch.run_base:run_base', 'co2mpas.batch.run_base:CO2MPAS model', 'extract_calibrated_models') | ('engine_speed_model selector',) | ('co2mpas.model.selector._errors:ESM-wltp_h errors',) | ('co2mpas.model.selector._error:ESM-wltp_h error vs wltp_l',) | ('co2mpas.model.selector.define_sub_model:CO2MPAS physical model',) | ('wheels_model', 'co2mpas.model.physical.wheels:calculate_tyre_dimensions')
|  |  |  | 3209 |  | ('co2mpas.batch.run_base:run_base', 'co2mpas.batch.run_base:CO2MPAS model', 'extract_calibrated_models') | ('engine_speed_model selector',) | ('co2mpas.model.selector._errors:ESM-wltp_h errors',) | ('co2mpas.model.selector._error:ESM-wltp_h error vs wltp_l',) | ('co2mpas.model.selector.define_sub_model:CO2MPAS physical model',) | ('engine_model', 'CO2_emission_model', 'co2mpas.model.physical.engine.co2_emission:define_co2_params_calibrated')
|  |  |  | 3210 |  | ('co2mpas.batch.run_base:run_base', 'co2mpas.batch.run_base:CO2MPAS model', 'extract_calibrated_models') | ('engine_speed_model selector',) | ('co2mpas.model.selector._errors:ESM-wltp_h errors',) | ('co2mpas.model.selector._error:ESM-wltp_h error vs wltp_l',) | ('co2mpas.model.selector.define_sub_model:CO2MPAS physical model',) | ('vehicle_model', 'angle_slopes')
|  |  |  | 3211 |  | ('co2mpas.batch.run_base:run_base', 'co2mpas.batch.run_base:CO2MPAS model', 'extract_calibrated_models') | ('engine_speed_model selector',) | ('co2mpas.model.selector._errors:ESM-wltp_h errors',) | ('co2mpas.model.selector._error:ESM-wltp_h error vs wltp_l',) | ('co2mpas.model.selector.define_sub_model:CO2MPAS physical model',) | ('clutch_torque_converter_model', 'has_torque_converter')
|  |  |  | 3212 |  | ('co2mpas.batch.run_base:run_base', 'co2mpas.batch.run_base:CO2MPAS model', 'extract_calibrated_models') | ('engine_speed_model selector',) | ('co2mpas.model.selector._errors:ESM-wltp_h errors',) | ('co2mpas.model.selector._error:ESM-wltp_h error vs wltp_l',) | ('co2mpas.model.selector.define_sub_model:CO2MPAS physical model',) | ('engine_model', 'idle_engine_speed')
|  |  |  | 3213 |  | ('co2mpas.batch.run_base:run_base', 'co2mpas.batch.run_base:CO2MPAS model', 'extract_calibrated_models') | ('engine_speed_model selector',) | ('co2mpas.model.selector._errors:ESM-wltp_h errors',) | ('co2mpas.model.selector._error:ESM-wltp_h error vs wltp_l',) | ('co2mpas.model.selector.define_sub_model:CO2MPAS physical model',) | ('gear_box_model', 'co2mpas.model.physical.gear_box.mechanical.mechanical:mechanical model', 'n_gears')
|  |  |  | 3214 |  | ('co2mpas.batch.run_base:run_base', 'co2mpas.batch.run_base:CO2MPAS model', 'extract_calibrated_models') | ('engine_speed_model selector',) | ('co2mpas.model.selector._errors:ESM-wltp_h errors',) | ('co2mpas.model.selector._error:ESM-wltp_h error vs wltp_l',) | ('co2mpas.model.selector.define_sub_model:CO2MPAS physical model',) | ('wheels_model', 'tyre_dimensions')
|  |  |  | 3215 |  | ('co2mpas.batch.run_base:run_base', 'co2mpas.batch.run_base:CO2MPAS model', 'extract_calibrated_models') | ('engine_speed_model selector',) | ('co2mpas.model.selector._errors:ESM-wltp_h errors',) | ('co2mpas.model.selector._error:ESM-wltp_h error vs wltp_l',) | ('co2mpas.model.selector.define_sub_model:CO2MPAS physical model',) | ('angle_slopes',)
|  |  |  | 3216 |  | ('co2mpas.batch.run_base:run_base', 'co2mpas.batch.run_base:CO2MPAS model', 'extract_calibrated_models') | ('engine_speed_model selector',) | ('co2mpas.model.selector._errors:ESM-wltp_h errors',) | ('co2mpas.model.selector._error:ESM-wltp_h error vs wltp_l',) | ('co2mpas.model.selector.define_sub_model:CO2MPAS physical model',) | ('engine_model', 'angle_slopes')
|  |  |  | 3217 |  | ('co2mpas.batch.run_base:run_base', 'co2mpas.batch.run_base:CO2MPAS model', 'extract_calibrated_models') | ('engine_speed_model selector',) | ('co2mpas.model.selector._errors:ESM-wltp_h errors',) | ('co2mpas.model.selector._error:ESM-wltp_h error vs wltp_l',) | ('co2mpas.model.selector.define_sub_model:CO2MPAS physical model',) | ('has_torque_converter',)
|  |  |  | 3218 |  | ('co2mpas.batch.run_base:run_base', 'co2mpas.batch.run_base:CO2MPAS model', 'extract_calibrated_models') | ('engine_speed_model selector',) | ('co2mpas.model.selector._errors:ESM-wltp_h errors',) | ('co2mpas.model.selector._error:ESM-wltp_h error vs wltp_l',) | ('co2mpas.model.selector.define_sub_model:CO2MPAS physical model',) | ('idle_engine_speed',)
|  |  |  | 3219 |  | ('co2mpas.batch.run_base:run_base', 'co2mpas.batch.run_base:CO2MPAS model', 'extract_calibrated_models') | ('engine_speed_model selector',) | ('co2mpas.model.selector._errors:ESM-wltp_h errors',) | ('co2mpas.model.selector._error:ESM-wltp_h error vs wltp_l',) | ('co2mpas.model.selector.define_sub_model:CO2MPAS physical model',) | ('cycle_model', 'idle_engine_speed')
|  |  |  | 3220 |  | ('co2mpas.batch.run_base:run_base', 'co2mpas.batch.run_base:CO2MPAS model', 'extract_calibrated_models') | ('engine_speed_model selector',) | ('co2mpas.model.selector._errors:ESM-wltp_h errors',) | ('co2mpas.model.selector._error:ESM-wltp_h error vs wltp_l',) | ('co2mpas.model.selector.define_sub_model:CO2MPAS physical model',) | ('gear_box_model', 'idle_engine_speed')
|  |  |  | 3221 |  | ('co2mpas.batch.run_base:run_base', 'co2mpas.batch.run_base:CO2MPAS model', 'extract_calibrated_models') | ('engine_speed_model selector',) | ('co2mpas.model.selector._errors:ESM-wltp_h errors',) | ('co2mpas.model.selector._error:ESM-wltp_h error vs wltp_l',) | ('co2mpas.model.selector.define_sub_model:CO2MPAS physical model',) | ('gear_box_model', 'co2mpas.model.physical.gear_box.mechanical.mechanical:mechanical model', 'idle_engine_speed')
|  |  |  | 3222 |  | ('co2mpas.batch.run_base:run_base', 'co2mpas.batch.run_base:CO2MPAS model', 'extract_calibrated_models') | ('engine_speed_model selector',) | ('co2mpas.model.selector._errors:ESM-wltp_h errors',) | ('co2mpas.model.selector._error:ESM-wltp_h error vs wltp_l',) | ('co2mpas.model.selector.define_sub_model:CO2MPAS physical model',) | ('gear_box_model', 'n_gears')
|  |  |  | 3223 |  | ('co2mpas.batch.run_base:run_base', 'co2mpas.batch.run_base:CO2MPAS model', 'extract_calibrated_models') | ('engine_speed_model selector',) | ('co2mpas.model.selector._errors:ESM-wltp_h errors',) | ('co2mpas.model.selector._error:ESM-wltp_h error vs wltp_l',) | ('co2mpas.model.selector.define_sub_model:CO2MPAS physical model',) | ('n_gears',)
|  |  |  | 3224 | 0:00 | ('co2mpas.batch.run_base:run_base', 'co2mpas.batch.run_base:CO2MPAS model', 'extract_calibrated_models') | ('engine_speed_model selector',) | ('co2mpas.model.selector._errors:ESM-wltp_h errors',) | ('co2mpas.model.selector._error:ESM-wltp_h error vs wltp_l',) | ('co2mpas.model.selector.define_sub_model:CO2MPAS physical model',) | ('wheels_model', 'co2mpas.model.physical.wheels:calculate_r_wheels')
|  |  |  | 3225 |  | ('co2mpas.batch.run_base:run_base', 'co2mpas.batch.run_base:CO2MPAS model', 'extract_calibrated_models') | ('engine_speed_model selector',) | ('co2mpas.model.selector._errors:ESM-wltp_h errors',) | ('co2mpas.model.selector._error:ESM-wltp_h error vs wltp_l',) | ('co2mpas.model.selector.define_sub_model:CO2MPAS physical model',) | ('wheels_model', 'r_wheels')
|  |  |  | 3226 | 0:00 | ('co2mpas.batch.run_base:run_base', 'co2mpas.batch.run_base:CO2MPAS model', 'extract_calibrated_models') | ('engine_speed_model selector',) | ('co2mpas.model.selector._errors:ESM-wltp_h errors',) | ('co2mpas.model.selector._error:ESM-wltp_h error vs wltp_l',) | ('co2mpas.model.selector.define_sub_model:CO2MPAS physical model',) | ('wheels_model', 'co2mpas.model.physical.wheels:calculate_r_dynamic')
|  |  |  | 3227 |  | ('co2mpas.batch.run_base:run_base', 'co2mpas.batch.run_base:CO2MPAS model', 'extract_calibrated_models') | ('engine_speed_model selector',) | ('co2mpas.model.selector._errors:ESM-wltp_h errors',) | ('co2mpas.model.selector._error:ESM-wltp_h error vs wltp_l',) | ('co2mpas.model.selector.define_sub_model:CO2MPAS physical model',) | ('wheels_model', 'r_dynamic')
|  |  |  | 3228 |  | ('co2mpas.batch.run_base:run_base', 'co2mpas.batch.run_base:CO2MPAS model', 'extract_calibrated_models') | ('engine_speed_model selector',) | ('co2mpas.model.selector._errors:ESM-wltp_h errors',) | ('co2mpas.model.selector._error:ESM-wltp_h error vs wltp_l',) | ('co2mpas.model.selector.define_sub_model:CO2MPAS physical model',) | ('r_dynamic',)
|  |  |  | 3229 |  | ('co2mpas.batch.run_base:run_base', 'co2mpas.batch.run_base:CO2MPAS model', 'extract_calibrated_models') | ('engine_speed_model selector',) | ('co2mpas.model.selector._errors:ESM-wltp_h errors',) | ('co2mpas.model.selector._error:ESM-wltp_h error vs wltp_l',) | ('co2mpas.model.selector.define_sub_model:CO2MPAS physical model',) | ('gear_box_model', 'r_dynamic')
|  |  |  | 3230 |  | ('co2mpas.batch.run_base:run_base', 'co2mpas.batch.run_base:CO2MPAS model', 'extract_calibrated_models') | ('engine_speed_model selector',) | ('co2mpas.model.selector._errors:ESM-wltp_h errors',) | ('co2mpas.model.selector._error:ESM-wltp_h error vs wltp_l',) | ('co2mpas.model.selector.define_sub_model:CO2MPAS physical model',) | ('gear_box_model', 'co2mpas.model.physical.gear_box.mechanical.mechanical:mechanical model', 'r_dynamic')
|  |  |  | 3231 | 0:00 | ('co2mpas.batch.run_base:run_base', 'co2mpas.batch.run_base:CO2MPAS model', 'extract_calibrated_models') | ('engine_speed_model selector',) | ('co2mpas.model.selector._errors:ESM-wltp_h errors',) | ('co2mpas.model.selector._error:ESM-wltp_h error vs wltp_l',) | ('co2mpas.model.selector.define_sub_model:CO2MPAS physical model',) | ('gear_box_model', 'co2mpas.model.physical.gear_box.mechanical.mechanical:mechanical model', 'co2mpas.model.physical.gear_box.mechanical:calculate_speed_velocity_ratios')
|  |  |  | 3232 |  | ('co2mpas.batch.run_base:run_base', 'co2mpas.batch.run_base:CO2MPAS model', 'extract_calibrated_models') | ('engine_speed_model selector',) | ('co2mpas.model.selector._errors:ESM-wltp_h errors',) | ('co2mpas.model.selector._error:ESM-wltp_h error vs wltp_l',) | ('co2mpas.model.selector.define_sub_model:CO2MPAS physical model',) | ('gear_box_model', 'co2mpas.model.physical.gear_box.mechanical.mechanical:mechanical model', 'speed_velocity_ratios')
|  |  |  | 3233 |  | ('co2mpas.batch.run_base:run_base', 'co2mpas.batch.run_base:CO2MPAS model', 'extract_calibrated_models') | ('engine_speed_model selector',) | ('co2mpas.model.selector._errors:ESM-wltp_h errors',) | ('co2mpas.model.selector._error:ESM-wltp_h error vs wltp_l',) | ('co2mpas.model.selector.define_sub_model:CO2MPAS physical model',) | ('gear_box_model', 'speed_velocity_ratios')
|  |  |  | 3234 |  | ('co2mpas.batch.run_base:run_base', 'co2mpas.batch.run_base:CO2MPAS model', 'extract_calibrated_models') | ('engine_speed_model selector',) | ('co2mpas.model.selector._errors:ESM-wltp_h errors',) | ('co2mpas.model.selector._error:ESM-wltp_h error vs wltp_l',) | ('co2mpas.model.selector.define_sub_model:CO2MPAS physical model',) | ('speed_velocity_ratios',)
|  |  |  | 3235 |  | ('co2mpas.batch.run_base:run_base', 'co2mpas.batch.run_base:CO2MPAS model', 'extract_calibrated_models') | ('engine_speed_model selector',) | ('co2mpas.model.selector._errors:ESM-wltp_h errors',) | ('co2mpas.model.selector._error:ESM-wltp_h error vs wltp_l',) | ('co2mpas.model.selector.define_sub_model:CO2MPAS physical model',) | ('cycle_model', 'speed_velocity_ratios')
|  |  |  | 3236 | 0:00 | ('co2mpas.batch.run_base:run_base', 'co2mpas.batch.run_base:CO2MPAS model', 'extract_calibrated_models') | ('engine_speed_model selector',) | ('co2mpas.model.selector._errors:ESM-wltp_h errors',) | ('co2mpas.model.selector._error:ESM-wltp_h error vs wltp_l',) | ('co2mpas.model.selector.define_sub_model:CO2MPAS physical model',) | ('gear_box_model', 'co2mpas.model.physical.gear_box.mechanical.mechanical:mechanical model', 'co2mpas.model.physical.gear_box.mechanical:calculate_velocity_speed_ratios')
|  |  |  | 3237 |  | ('co2mpas.batch.run_base:run_base', 'co2mpas.batch.run_base:CO2MPAS model', 'extract_calibrated_models') | ('engine_speed_model selector',) | ('co2mpas.model.selector._errors:ESM-wltp_h errors',) | ('co2mpas.model.selector._error:ESM-wltp_h error vs wltp_l',) | ('co2mpas.model.selector.define_sub_model:CO2MPAS physical model',) | ('k5',)
|  |  |  | 3238 |  | ('co2mpas.batch.run_base:run_base', 'co2mpas.batch.run_base:CO2MPAS model', 'extract_calibrated_models') | ('engine_speed_model selector',) | ('co2mpas.model.selector._errors:ESM-wltp_h errors',) | ('co2mpas.model.selector._error:ESM-wltp_h error vs wltp_l',) | ('co2mpas.model.selector.define_sub_model:CO2MPAS physical model',) | ('cycle_model', 'k5')
|  |  |  | 3239 |  | ('co2mpas.batch.run_base:run_base', 'co2mpas.batch.run_base:CO2MPAS model', 'extract_calibrated_models') | ('engine_speed_model selector',) | ('co2mpas.model.selector._errors:ESM-wltp_h errors',) | ('co2mpas.model.selector._error:ESM-wltp_h error vs wltp_l',) | ('co2mpas.model.selector.define_sub_model:CO2MPAS physical model',) | ('gear_box_model', 'co2mpas.model.physical.gear_box.mechanical.mechanical:mechanical model', 'velocity_speed_ratios')
|  |  |  | 3240 |  | ('co2mpas.batch.run_base:run_base', 'co2mpas.batch.run_base:CO2MPAS model', 'extract_calibrated_models') | ('engine_speed_model selector',) | ('co2mpas.model.selector._errors:ESM-wltp_h errors',) | ('co2mpas.model.selector._error:ESM-wltp_h error vs wltp_l',) | ('co2mpas.model.selector.define_sub_model:CO2MPAS physical model',) | ('gear_box_model', 'velocity_speed_ratios')
|  |  |  | 3241 |  | ('co2mpas.batch.run_base:run_base', 'co2mpas.batch.run_base:CO2MPAS model', 'extract_calibrated_models') | ('engine_speed_model selector',) | ('co2mpas.model.selector._errors:ESM-wltp_h errors',) | ('co2mpas.model.selector._error:ESM-wltp_h error vs wltp_l',) | ('co2mpas.model.selector.define_sub_model:CO2MPAS physical model',) | ('velocity_speed_ratios',)
|  |  |  | 3242 |  | ('co2mpas.batch.run_base:run_base', 'co2mpas.batch.run_base:CO2MPAS model', 'extract_calibrated_models') | ('engine_speed_model selector',) | ('co2mpas.model.selector._errors:ESM-wltp_h errors',) | ('co2mpas.model.selector._error:ESM-wltp_h error vs wltp_l',) | ('results',)
|  |  |  | 3243 | 0:00 | ('co2mpas.batch.run_base:run_base', 'co2mpas.batch.run_base:CO2MPAS model', 'extract_calibrated_models') | ('engine_speed_model selector',) | ('co2mpas.model.selector._errors:ESM-wltp_h errors',) | ('co2mpas.model.selector._error:ESM-wltp_h error vs wltp_l',) | ('select_outputs',)
|  |  |  | 3244 |  | ('co2mpas.batch.run_base:run_base', 'co2mpas.batch.run_base:CO2MPAS model', 'extract_calibrated_models') | ('engine_speed_model selector',) | ('co2mpas.model.selector._errors:ESM-wltp_h errors',) | ('co2mpas.model.selector._error:ESM-wltp_h error vs wltp_l',) | ('predictions',)
|  |  |  | 3245 | 0:00 | ('co2mpas.batch.run_base:run_base', 'co2mpas.batch.run_base:CO2MPAS model', 'extract_calibrated_models') | ('engine_speed_model selector',) | ('co2mpas.model.selector._errors:ESM-wltp_h errors',) | ('co2mpas.model.selector._error:ESM-wltp_h error vs wltp_l',) | ('co2mpas.model.selector:make_metrics',)
|  |  |  | 3246 |  | ('co2mpas.batch.run_base:run_base', 'co2mpas.batch.run_base:CO2MPAS model', 'extract_calibrated_models') | ('engine_speed_model selector',) | ('co2mpas.model.selector._errors:ESM-wltp_h errors',) | ('co2mpas.model.selector._error:ESM-wltp_h error vs wltp_l',) | ('errors',)
|  |  |  | 3247 | 0:00 | ('co2mpas.batch.run_base:run_base', 'co2mpas.batch.run_base:CO2MPAS model', 'extract_calibrated_models') | ('engine_speed_model selector',) | ('co2mpas.model.selector._errors:ESM-wltp_h errors',) | ('co2mpas.model.selector._error:ESM-wltp_h error vs wltp_l',) | ('co2mpas.model.selector:check_limits',)
|  |  |  | 3248 |  | ('co2mpas.batch.run_base:run_base', 'co2mpas.batch.run_base:CO2MPAS model', 'extract_calibrated_models') | ('engine_speed_model selector',) | ('co2mpas.model.selector._errors:ESM-wltp_h errors',) | ('co2mpas.model.selector._error:ESM-wltp_h error vs wltp_l',) | ('status',)
|  |  |  | 3249 |  | ('co2mpas.batch.run_base:run_base', 'co2mpas.batch.run_base:CO2MPAS model', 'extract_calibrated_models') | ('engine_speed_model selector',) | ('co2mpas.model.selector._errors:ESM-wltp_h errors',) | ('error/wltp_h',)
|  |  |  | 3250 |  | ('co2mpas.batch.run_base:run_base', 'co2mpas.batch.run_base:CO2MPAS model', 'extract_calibrated_models') | ('engine_speed_model selector',) | ('co2mpas.model.selector._errors:ESM-wltp_h errors',) | ('error/wltp_l',)
|  |  |  | 3251 | 0:00 | ('co2mpas.batch.run_base:run_base', 'co2mpas.batch.run_base:CO2MPAS model', 'extract_calibrated_models') | ('engine_speed_model selector',) | ('co2mpas.model.selector._errors:ESM-wltp_l errors',)
|  |  |  | 3252 |  | ('co2mpas.batch.run_base:run_base', 'co2mpas.batch.run_base:CO2MPAS model', 'extract_calibrated_models') | ('engine_speed_model selector',) | ('co2mpas.model.selector._errors:ESM-wltp_l errors',) | ('data_in',)
|  |  |  | 3253 |  | ('co2mpas.batch.run_base:run_base', 'co2mpas.batch.run_base:CO2MPAS model', 'extract_calibrated_models') | ('engine_speed_model selector',) | ('co2mpas.model.selector._errors:ESM-wltp_l errors',) | ('error_settings',)
|  |  |  | 3254 |  | ('co2mpas.batch.run_base:run_base', 'co2mpas.batch.run_base:CO2MPAS model', 'extract_calibrated_models') | ('engine_speed_model selector',) | ('co2mpas.model.selector._errors:ESM-wltp_l errors',) | ('models',)
|  |  |  | 3255 |  | ('co2mpas.batch.run_base:run_base', 'co2mpas.batch.run_base:CO2MPAS model', 'extract_calibrated_models') | ('engine_speed_model selector',) | ('co2mpas.model.selector._errors:ESM-wltp_l errors',) | ('wltp_h',)
|  |  |  | 3256 |  | ('co2mpas.batch.run_base:run_base', 'co2mpas.batch.run_base:CO2MPAS model', 'extract_calibrated_models') | ('engine_speed_model selector',) | ('co2mpas.model.selector._errors:ESM-wltp_l errors',) | ('wltp_l',)
|  |  |  | 3257 | 0:00 | ('co2mpas.batch.run_base:run_base', 'co2mpas.batch.run_base:CO2MPAS model', 'extract_calibrated_models') | ('engine_speed_model selector',) | ('co2mpas.model.selector._errors:ESM-wltp_l errors',) | ('select_models',)
|  |  |  | 3258 |  | ('co2mpas.batch.run_base:run_base', 'co2mpas.batch.run_base:CO2MPAS model', 'extract_calibrated_models') | ('engine_speed_model selector',) | ('co2mpas.model.selector._errors:ESM-wltp_l errors',) | ('calibrated_models',)
|  |  |  | 3259 | 0:00 | ('co2mpas.batch.run_base:run_base', 'co2mpas.batch.run_base:CO2MPAS model', 'extract_calibrated_models') | ('engine_speed_model selector',) | ('co2mpas.model.selector._errors:ESM-wltp_l errors',) | ('co2mpas.dispatcher.utils.dsp:map_list',)
|  |  |  | 3260 | 0:00 | ('co2mpas.batch.run_base:run_base', 'co2mpas.batch.run_base:CO2MPAS model', 'extract_calibrated_models') | ('engine_speed_model selector',) | ('co2mpas.model.selector._errors:ESM-wltp_l errors',) | ('co2mpas.dispatcher.utils.dsp:map_list<0>',)
|  |  |  | 3261 |  | ('co2mpas.batch.run_base:run_base', 'co2mpas.batch.run_base:CO2MPAS model', 'extract_calibrated_models') | ('engine_speed_model selector',) | ('co2mpas.model.selector._errors:ESM-wltp_l errors',) | ('input/wltp_h',)
|  |  |  | 3262 |  | ('co2mpas.batch.run_base:run_base', 'co2mpas.batch.run_base:CO2MPAS model', 'extract_calibrated_models') | ('engine_speed_model selector',) | ('co2mpas.model.selector._errors:ESM-wltp_l errors',) | ('input/wltp_l',)
|  |  |  | 3263 | 0:00 | ('co2mpas.batch.run_base:run_base', 'co2mpas.batch.run_base:CO2MPAS model', 'extract_calibrated_models') | ('engine_speed_model selector',) | ('co2mpas.model.selector._errors:ESM-wltp_l errors',) | ('co2mpas.model.selector._error:ESM-wltp_l error vs wltp_h',)
|  |  |  | 3264 |  | ('co2mpas.batch.run_base:run_base', 'co2mpas.batch.run_base:CO2MPAS model', 'extract_calibrated_models') | ('engine_speed_model selector',) | ('co2mpas.model.selector._errors:ESM-wltp_l errors',) | ('co2mpas.model.selector._error:ESM-wltp_l error vs wltp_h',) | ('calibrated_models',)
|  |  |  | 3265 |  | ('co2mpas.batch.run_base:run_base', 'co2mpas.batch.run_base:CO2MPAS model', 'extract_calibrated_models') | ('engine_speed_model selector',) | ('co2mpas.model.selector._errors:ESM-wltp_l errors',) | ('co2mpas.model.selector._error:ESM-wltp_l error vs wltp_h',) | ('data',)
|  |  |  | 3266 |  | ('co2mpas.batch.run_base:run_base', 'co2mpas.batch.run_base:CO2MPAS model', 'extract_calibrated_models') | ('engine_speed_model selector',) | ('co2mpas.model.selector._errors:ESM-wltp_l errors',) | ('co2mpas.model.selector._error:ESM-wltp_l error vs wltp_h',) | ('dn_limit',)
|  |  |  | 3267 |  | ('co2mpas.batch.run_base:run_base', 'co2mpas.batch.run_base:CO2MPAS model', 'extract_calibrated_models') | ('engine_speed_model selector',) | ('co2mpas.model.selector._errors:ESM-wltp_l errors',) | ('co2mpas.model.selector._error:ESM-wltp_l error vs wltp_h',) | ('inputs',)
|  |  |  | 3268 |  | ('co2mpas.batch.run_base:run_base', 'co2mpas.batch.run_base:CO2MPAS model', 'extract_calibrated_models') | ('engine_speed_model selector',) | ('co2mpas.model.selector._errors:ESM-wltp_l errors',) | ('co2mpas.model.selector._error:ESM-wltp_l error vs wltp_h',) | ('inputs_map',)
|  |  |  | 3269 |  | ('co2mpas.batch.run_base:run_base', 'co2mpas.batch.run_base:CO2MPAS model', 'extract_calibrated_models') | ('engine_speed_model selector',) | ('co2mpas.model.selector._errors:ESM-wltp_l errors',) | ('co2mpas.model.selector._error:ESM-wltp_l error vs wltp_h',) | ('metrics',)
|  |  |  | 3270 |  | ('co2mpas.batch.run_base:run_base', 'co2mpas.batch.run_base:CO2MPAS model', 'extract_calibrated_models') | ('engine_speed_model selector',) | ('co2mpas.model.selector._errors:ESM-wltp_l errors',) | ('co2mpas.model.selector._error:ESM-wltp_l error vs wltp_h',) | ('metrics_inputs',)
|  |  |  | 3271 |  | ('co2mpas.batch.run_base:run_base', 'co2mpas.batch.run_base:CO2MPAS model', 'extract_calibrated_models') | ('engine_speed_model selector',) | ('co2mpas.model.selector._errors:ESM-wltp_l errors',) | ('co2mpas.model.selector._error:ESM-wltp_l error vs wltp_h',) | ('outputs',)
|  |  |  | 3272 |  | ('co2mpas.batch.run_base:run_base', 'co2mpas.batch.run_base:CO2MPAS model', 'extract_calibrated_models') | ('engine_speed_model selector',) | ('co2mpas.model.selector._errors:ESM-wltp_l errors',) | ('co2mpas.model.selector._error:ESM-wltp_l error vs wltp_h',) | ('targets',)
|  |  |  | 3273 |  | ('co2mpas.batch.run_base:run_base', 'co2mpas.batch.run_base:CO2MPAS model', 'extract_calibrated_models') | ('engine_speed_model selector',) | ('co2mpas.model.selector._errors:ESM-wltp_l errors',) | ('co2mpas.model.selector._error:ESM-wltp_l error vs wltp_h',) | ('up_limit',)
|  |  |  | 3274 | 0:00 | ('co2mpas.batch.run_base:run_base', 'co2mpas.batch.run_base:CO2MPAS model', 'extract_calibrated_models') | ('engine_speed_model selector',) | ('co2mpas.model.selector._errors:ESM-wltp_l errors',) | ('co2mpas.model.selector._error:ESM-wltp_l error vs wltp_h',) | ('select_inputs',)
|  |  |  | 3275 | 0:00 | ('co2mpas.batch.run_base:run_base', 'co2mpas.batch.run_base:CO2MPAS model', 'extract_calibrated_models') | ('engine_speed_model selector',) | ('co2mpas.model.selector._errors:ESM-wltp_l errors',) | ('co2mpas.model.selector._error:ESM-wltp_l error vs wltp_h',) | ('select_metrics_inputs',)
|  |  |  | 3276 | 0:00 | ('co2mpas.batch.run_base:run_base', 'co2mpas.batch.run_base:CO2MPAS model', 'extract_calibrated_models') | ('engine_speed_model selector',) | ('co2mpas.model.selector._errors:ESM-wltp_l errors',) | ('co2mpas.model.selector._error:ESM-wltp_l error vs wltp_h',) | ('select_targets',)
|  |  |  | 3277 |  | ('co2mpas.batch.run_base:run_base', 'co2mpas.batch.run_base:CO2MPAS model', 'extract_calibrated_models') | ('engine_speed_model selector',) | ('co2mpas.model.selector._errors:ESM-wltp_l errors',) | ('co2mpas.model.selector._error:ESM-wltp_l error vs wltp_h',) | ('inputs<0>',)
|  |  |  | 3278 |  | ('co2mpas.batch.run_base:run_base', 'co2mpas.batch.run_base:CO2MPAS model', 'extract_calibrated_models') | ('engine_speed_model selector',) | ('co2mpas.model.selector._errors:ESM-wltp_l errors',) | ('co2mpas.model.selector._error:ESM-wltp_l error vs wltp_h',) | ('metrics_args',)
|  |  |  | 3279 |  | ('co2mpas.batch.run_base:run_base', 'co2mpas.batch.run_base:CO2MPAS model', 'extract_calibrated_models') | ('engine_speed_model selector',) | ('co2mpas.model.selector._errors:ESM-wltp_l errors',) | ('co2mpas.model.selector._error:ESM-wltp_l error vs wltp_h',) | ('references',)
|  |  |  | 3280 | 0:00 | ('co2mpas.batch.run_base:run_base', 'co2mpas.batch.run_base:CO2MPAS model', 'extract_calibrated_models') | ('engine_speed_model selector',) | ('co2mpas.model.selector._errors:ESM-wltp_l errors',) | ('co2mpas.model.selector._error:ESM-wltp_l error vs wltp_h',) | ('select_inputs<0>',)
|  |  |  | 3281 |  | ('co2mpas.batch.run_base:run_base', 'co2mpas.batch.run_base:CO2MPAS model', 'extract_calibrated_models') | ('engine_speed_model selector',) | ('co2mpas.model.selector._errors:ESM-wltp_l errors',) | ('co2mpas.model.selector._error:ESM-wltp_l error vs wltp_h',) | ('inputs<1>',)
|  |  |  | 3282 | 0:00 | ('co2mpas.batch.run_base:run_base', 'co2mpas.batch.run_base:CO2MPAS model', 'extract_calibrated_models') | ('engine_speed_model selector',) | ('co2mpas.model.selector._errors:ESM-wltp_l errors',) | ('co2mpas.model.selector._error:ESM-wltp_l error vs wltp_h',) | ('co2mpas.dispatcher.utils.dsp:combine_dicts',)
|  |  |  | 3283 |  | ('co2mpas.batch.run_base:run_base', 'co2mpas.batch.run_base:CO2MPAS model', 'extract_calibrated_models') | ('engine_speed_model selector',) | ('co2mpas.model.selector._errors:ESM-wltp_l errors',) | ('co2mpas.model.selector._error:ESM-wltp_l error vs wltp_h',) | ('prediction_inputs',)
|  |  |  | 3284 | 0:00 | ('co2mpas.batch.run_base:run_base', 'co2mpas.batch.run_base:CO2MPAS model', 'extract_calibrated_models') | ('engine_speed_model selector',) | ('co2mpas.model.selector._errors:ESM-wltp_l errors',) | ('co2mpas.model.selector._error:ESM-wltp_l error vs wltp_h',) | ('co2mpas.model.selector.define_sub_model:CO2MPAS physical model',)
|  |  |  | 3285 |  | ('co2mpas.batch.run_base:run_base', 'co2mpas.batch.run_base:CO2MPAS model', 'extract_calibrated_models') | ('engine_speed_model selector',) | ('co2mpas.model.selector._errors:ESM-wltp_l errors',) | ('co2mpas.model.selector._error:ESM-wltp_l error vs wltp_h',) | ('co2mpas.model.selector.define_sub_model:CO2MPAS physical model',) | ('accelerations',)
|  |  |  | 3286 |  | ('co2mpas.batch.run_base:run_base', 'co2mpas.batch.run_base:CO2MPAS model', 'extract_calibrated_models') | ('engine_speed_model selector',) | ('co2mpas.model.selector._errors:ESM-wltp_l errors',) | ('co2mpas.model.selector._error:ESM-wltp_l error vs wltp_h',) | ('co2mpas.model.selector.define_sub_model:CO2MPAS physical model',) | ('cycle_model', 'accelerations')
|  |  |  | 3287 |  | ('co2mpas.batch.run_base:run_base', 'co2mpas.batch.run_base:CO2MPAS model', 'extract_calibrated_models') | ('engine_speed_model selector',) | ('co2mpas.model.selector._errors:ESM-wltp_l errors',) | ('co2mpas.model.selector._error:ESM-wltp_l error vs wltp_h',) | ('co2mpas.model.selector.define_sub_model:CO2MPAS physical model',) | ('gear_box_model', 'accelerations')
|  |  |  | 3288 |  | ('co2mpas.batch.run_base:run_base', 'co2mpas.batch.run_base:CO2MPAS model', 'extract_calibrated_models') | ('engine_speed_model selector',) | ('co2mpas.model.selector._errors:ESM-wltp_l errors',) | ('co2mpas.model.selector._error:ESM-wltp_l error vs wltp_h',) | ('co2mpas.model.selector.define_sub_model:CO2MPAS physical model',) | ('engine_model', 'accelerations')
|  |  |  | 3289 |  | ('co2mpas.batch.run_base:run_base', 'co2mpas.batch.run_base:CO2MPAS model', 'extract_calibrated_models') | ('engine_speed_model selector',) | ('co2mpas.model.selector._errors:ESM-wltp_l errors',) | ('co2mpas.model.selector._error:ESM-wltp_l error vs wltp_h',) | ('co2mpas.model.selector.define_sub_model:CO2MPAS physical model',) | ('active_cylinder_ratios',)
|  |  |  | 3290 |  | ('co2mpas.batch.run_base:run_base', 'co2mpas.batch.run_base:CO2MPAS model', 'extract_calibrated_models') | ('engine_speed_model selector',) | ('co2mpas.model.selector._errors:ESM-wltp_l errors',) | ('co2mpas.model.selector._error:ESM-wltp_l error vs wltp_h',) | ('co2mpas.model.selector.define_sub_model:CO2MPAS physical model',) | ('engine_model', 'active_cylinder_ratios')
|  |  |  | 3291 |  | ('co2mpas.batch.run_base:run_base', 'co2mpas.batch.run_base:CO2MPAS model', 'extract_calibrated_models') | ('engine_speed_model selector',) | ('co2mpas.model.selector._errors:ESM-wltp_l errors',) | ('co2mpas.model.selector._error:ESM-wltp_l error vs wltp_h',) | ('co2mpas.model.selector.define_sub_model:CO2MPAS physical model',) | ('air_density',)
|  |  |  | 3292 |  | ('co2mpas.batch.run_base:run_base', 'co2mpas.batch.run_base:CO2MPAS model', 'extract_calibrated_models') | ('engine_speed_model selector',) | ('co2mpas.model.selector._errors:ESM-wltp_l errors',) | ('co2mpas.model.selector._error:ESM-wltp_l error vs wltp_h',) | ('co2mpas.model.selector.define_sub_model:CO2MPAS physical model',) | ('angle_slope',)
|  |  |  | 3293 |  | ('co2mpas.batch.run_base:run_base', 'co2mpas.batch.run_base:CO2MPAS model', 'extract_calibrated_models') | ('engine_speed_model selector',) | ('co2mpas.model.selector._errors:ESM-wltp_l errors',) | ('co2mpas.model.selector._error:ESM-wltp_l error vs wltp_h',) | ('co2mpas.model.selector.define_sub_model:CO2MPAS physical model',) | ('vehicle_model', 'angle_slope')
|  |  |  | 3294 |  | ('co2mpas.batch.run_base:run_base', 'co2mpas.batch.run_base:CO2MPAS model', 'extract_calibrated_models') | ('engine_speed_model selector',) | ('co2mpas.model.selector._errors:ESM-wltp_l errors',) | ('co2mpas.model.selector._error:ESM-wltp_l error vs wltp_h',) | ('co2mpas.model.selector.define_sub_model:CO2MPAS physical model',) | ('auxiliaries_power_loss',)
|  |  |  | 3295 |  | ('co2mpas.batch.run_base:run_base', 'co2mpas.batch.run_base:CO2MPAS model', 'extract_calibrated_models') | ('engine_speed_model selector',) | ('co2mpas.model.selector._errors:ESM-wltp_l errors',) | ('co2mpas.model.selector._error:ESM-wltp_l error vs wltp_h',) | ('co2mpas.model.selector.define_sub_model:CO2MPAS physical model',) | ('auxiliaries_torque_loss',)
|  |  |  | 3296 |  | ('co2mpas.batch.run_base:run_base', 'co2mpas.batch.run_base:CO2MPAS model', 'extract_calibrated_models') | ('engine_speed_model selector',) | ('co2mpas.model.selector._errors:ESM-wltp_l errors',) | ('co2mpas.model.selector._error:ESM-wltp_l error vs wltp_h',) | ('co2mpas.model.selector.define_sub_model:CO2MPAS physical model',) | ('calibration_tc_speed_threshold',)
|  |  |  | 3297 |  | ('co2mpas.batch.run_base:run_base', 'co2mpas.batch.run_base:CO2MPAS model', 'extract_calibrated_models') | ('engine_speed_model selector',) | ('co2mpas.model.selector._errors:ESM-wltp_l errors',) | ('co2mpas.model.selector._error:ESM-wltp_l error vs wltp_h',) | ('co2mpas.model.selector.define_sub_model:CO2MPAS physical model',) | ('change_gear_window_width',)
|  |  |  | 3298 |  | ('co2mpas.batch.run_base:run_base', 'co2mpas.batch.run_base:CO2MPAS model', 'extract_calibrated_models') | ('engine_speed_model selector',) | ('co2mpas.model.selector._errors:ESM-wltp_l errors',) | ('co2mpas.model.selector._error:ESM-wltp_l error vs wltp_h',) | ('co2mpas.model.selector.define_sub_model:CO2MPAS physical model',) | ('gear_box_model', 'change_gear_window_width')
|  |  |  | 3299 |  | ('co2mpas.batch.run_base:run_base', 'co2mpas.batch.run_base:CO2MPAS model', 'extract_calibrated_models') | ('engine_speed_model selector',) | ('co2mpas.model.selector._errors:ESM-wltp_l errors',) | ('co2mpas.model.selector._error:ESM-wltp_l error vs wltp_h',) | ('co2mpas.model.selector.define_sub_model:CO2MPAS physical model',) | ('co2_params',)
|  |  |  | 3300 |  | ('co2mpas.batch.run_base:run_base', 'co2mpas.batch.run_base:CO2MPAS model', 'extract_calibrated_models') | ('engine_speed_model selector',) | ('co2mpas.model.selector._errors:ESM-wltp_l errors',) | ('co2mpas.model.selector._error:ESM-wltp_l error vs wltp_h',) | ('co2mpas.model.selector.define_sub_model:CO2MPAS physical model',) | ('engine_model', 'co2_params')
|  |  |  | 3301 |  | ('co2mpas.batch.run_base:run_base', 'co2mpas.batch.run_base:CO2MPAS model', 'extract_calibrated_models') | ('engine_speed_model selector',) | ('co2mpas.model.selector._errors:ESM-wltp_l errors',) | ('co2mpas.model.selector._error:ESM-wltp_l error vs wltp_h',) | ('co2mpas.model.selector.define_sub_model:CO2MPAS physical model',) | ('correct_f0',)
|  |  |  | 3302 |  | ('co2mpas.batch.run_base:run_base', 'co2mpas.batch.run_base:CO2MPAS model', 'extract_calibrated_models') | ('engine_speed_model selector',) | ('co2mpas.model.selector._errors:ESM-wltp_l errors',) | ('co2mpas.model.selector._error:ESM-wltp_l error vs wltp_h',) | ('co2mpas.model.selector.define_sub_model:CO2MPAS physical model',) | ('enable_phases_willans',)
|  |  |  | 3303 |  | ('co2mpas.batch.run_base:run_base', 'co2mpas.batch.run_base:CO2MPAS model', 'extract_calibrated_models') | ('engine_speed_model selector',) | ('co2mpas.model.selector._errors:ESM-wltp_l errors',) | ('co2mpas.model.selector._error:ESM-wltp_l error vs wltp_h',) | ('co2mpas.model.selector.define_sub_model:CO2MPAS physical model',) | ('engine_model', 'enable_phases_willans')
|  |  |  | 3304 |  | ('co2mpas.batch.run_base:run_base', 'co2mpas.batch.run_base:CO2MPAS model', 'extract_calibrated_models') | ('engine_speed_model selector',) | ('co2mpas.model.selector._errors:ESM-wltp_l errors',) | ('co2mpas.model.selector._error:ESM-wltp_l error vs wltp_h',) | ('co2mpas.model.selector.define_sub_model:CO2MPAS physical model',) | ('enable_willans',)
|  |  |  | 3305 |  | ('co2mpas.batch.run_base:run_base', 'co2mpas.batch.run_base:CO2MPAS model', 'extract_calibrated_models') | ('engine_speed_model selector',) | ('co2mpas.model.selector._errors:ESM-wltp_l errors',) | ('co2mpas.model.selector._error:ESM-wltp_l error vs wltp_h',) | ('co2mpas.model.selector.define_sub_model:CO2MPAS physical model',) | ('engine_model', 'enable_willans')
|  |  |  | 3306 |  | ('co2mpas.batch.run_base:run_base', 'co2mpas.batch.run_base:CO2MPAS model', 'extract_calibrated_models') | ('engine_speed_model selector',) | ('co2mpas.model.selector._errors:ESM-wltp_l errors',) | ('co2mpas.model.selector._error:ESM-wltp_l error vs wltp_h',) | ('co2mpas.model.selector.define_sub_model:CO2MPAS physical model',) | ('engine_has_cylinder_deactivation',)
|  |  |  | 3307 |  | ('co2mpas.batch.run_base:run_base', 'co2mpas.batch.run_base:CO2MPAS model', 'extract_calibrated_models') | ('engine_speed_model selector',) | ('co2mpas.model.selector._errors:ESM-wltp_l errors',) | ('co2mpas.model.selector._error:ESM-wltp_l error vs wltp_h',) | ('co2mpas.model.selector.define_sub_model:CO2MPAS physical model',) | ('engine_model', 'engine_has_cylinder_deactivation')
|  |  |  | 3308 |  | ('co2mpas.batch.run_base:run_base', 'co2mpas.batch.run_base:CO2MPAS model', 'extract_calibrated_models') | ('engine_speed_model selector',) | ('co2mpas.model.selector._errors:ESM-wltp_l errors',) | ('co2mpas.model.selector._error:ESM-wltp_l error vs wltp_h',) | ('co2mpas.model.selector.define_sub_model:CO2MPAS physical model',) | ('engine_has_variable_valve_actuation',)
|  |  |  | 3309 |  | ('co2mpas.batch.run_base:run_base', 'co2mpas.batch.run_base:CO2MPAS model', 'extract_calibrated_models') | ('engine_speed_model selector',) | ('co2mpas.model.selector._errors:ESM-wltp_l errors',) | ('co2mpas.model.selector._error:ESM-wltp_l error vs wltp_h',) | ('co2mpas.model.selector.define_sub_model:CO2MPAS physical model',) | ('engine_model', 'engine_has_variable_valve_actuation')
|  |  |  | 3310 |  | ('co2mpas.batch.run_base:run_base', 'co2mpas.batch.run_base:CO2MPAS model', 'extract_calibrated_models') | ('engine_speed_model selector',) | ('co2mpas.model.selector._errors:ESM-wltp_l errors',) | ('co2mpas.model.selector._error:ESM-wltp_l error vs wltp_h',) | ('co2mpas.model.selector.define_sub_model:CO2MPAS physical model',) | ('engine_is_turbo',)
|  |  |  | 3311 |  | ('co2mpas.batch.run_base:run_base', 'co2mpas.batch.run_base:CO2MPAS model', 'extract_calibrated_models') | ('engine_speed_model selector',) | ('co2mpas.model.selector._errors:ESM-wltp_l errors',) | ('co2mpas.model.selector._error:ESM-wltp_l error vs wltp_h',) | ('co2mpas.model.selector.define_sub_model:CO2MPAS physical model',) | ('engine_thermostat_temperature',)
|  |  |  | 3312 |  | ('co2mpas.batch.run_base:run_base', 'co2mpas.batch.run_base:CO2MPAS model', 'extract_calibrated_models') | ('engine_speed_model selector',) | ('co2mpas.model.selector._errors:ESM-wltp_l errors',) | ('co2mpas.model.selector._error:ESM-wltp_l error vs wltp_h',) | ('co2mpas.model.selector.define_sub_model:CO2MPAS physical model',) | ('engine_model', 'engine_thermostat_temperature')
|  |  |  | 3313 |  | ('co2mpas.batch.run_base:run_base', 'co2mpas.batch.run_base:CO2MPAS model', 'extract_calibrated_models') | ('engine_speed_model selector',) | ('co2mpas.model.selector._errors:ESM-wltp_l errors',) | ('co2mpas.model.selector._error:ESM-wltp_l error vs wltp_h',) | ('co2mpas.model.selector.define_sub_model:CO2MPAS physical model',) | ('final_drive_efficiency',)
|  |  |  | 3314 |  | ('co2mpas.batch.run_base:run_base', 'co2mpas.batch.run_base:CO2MPAS model', 'extract_calibrated_models') | ('engine_speed_model selector',) | ('co2mpas.model.selector._errors:ESM-wltp_l errors',) | ('co2mpas.model.selector._error:ESM-wltp_l error vs wltp_h',) | ('co2mpas.model.selector.define_sub_model:CO2MPAS physical model',) | ('final_drive_powers_in',)
|  |  |  | 3315 |  | ('co2mpas.batch.run_base:run_base', 'co2mpas.batch.run_base:CO2MPAS model', 'extract_calibrated_models') | ('engine_speed_model selector',) | ('co2mpas.model.selector._errors:ESM-wltp_l errors',) | ('co2mpas.model.selector._error:ESM-wltp_l error vs wltp_h',) | ('co2mpas.model.selector.define_sub_model:CO2MPAS physical model',) | ('final_drive_ratio',)
|  |  |  | 3316 |  | ('co2mpas.batch.run_base:run_base', 'co2mpas.batch.run_base:CO2MPAS model', 'extract_calibrated_models') | ('engine_speed_model selector',) | ('co2mpas.model.selector._errors:ESM-wltp_l errors',) | ('co2mpas.model.selector._error:ESM-wltp_l error vs wltp_h',) | ('co2mpas.model.selector.define_sub_model:CO2MPAS physical model',) | ('final_drive_model', 'final_drive_ratio')
|  |  |  | 3317 |  | ('co2mpas.batch.run_base:run_base', 'co2mpas.batch.run_base:CO2MPAS model', 'extract_calibrated_models') | ('engine_speed_model selector',) | ('co2mpas.model.selector._errors:ESM-wltp_l errors',) | ('co2mpas.model.selector._error:ESM-wltp_l error vs wltp_h',) | ('co2mpas.model.selector.define_sub_model:CO2MPAS physical model',) | ('gear_box_model', 'final_drive_ratio')
|  |  |  | 3318 |  | ('co2mpas.batch.run_base:run_base', 'co2mpas.batch.run_base:CO2MPAS model', 'extract_calibrated_models') | ('engine_speed_model selector',) | ('co2mpas.model.selector._errors:ESM-wltp_l errors',) | ('co2mpas.model.selector._error:ESM-wltp_l error vs wltp_h',) | ('co2mpas.model.selector.define_sub_model:CO2MPAS physical model',) | ('fuel_saving_at_strategy',)
|  |  |  | 3319 |  | ('co2mpas.batch.run_base:run_base', 'co2mpas.batch.run_base:CO2MPAS model', 'extract_calibrated_models') | ('engine_speed_model selector',) | ('co2mpas.model.selector._errors:ESM-wltp_l errors',) | ('co2mpas.model.selector._error:ESM-wltp_l error vs wltp_h',) | ('co2mpas.model.selector.define_sub_model:CO2MPAS physical model',) | ('gear_box_model', 'fuel_saving_at_strategy')
|  |  |  | 3320 |  | ('co2mpas.batch.run_base:run_base', 'co2mpas.batch.run_base:CO2MPAS model', 'extract_calibrated_models') | ('engine_speed_model selector',) | ('co2mpas.model.selector._errors:ESM-wltp_l errors',) | ('co2mpas.model.selector._error:ESM-wltp_l error vs wltp_h',) | ('co2mpas.model.selector.define_sub_model:CO2MPAS physical model',) | ('gear_box_model', 'gear_box_powers_out')
|  |  |  | 3321 |  | ('co2mpas.batch.run_base:run_base', 'co2mpas.batch.run_base:CO2MPAS model', 'extract_calibrated_models') | ('engine_speed_model selector',) | ('co2mpas.model.selector._errors:ESM-wltp_l errors',) | ('co2mpas.model.selector._error:ESM-wltp_l error vs wltp_h',) | ('co2mpas.model.selector.define_sub_model:CO2MPAS physical model',) | ('gear_box_ratios',)
|  |  |  | 3322 |  | ('co2mpas.batch.run_base:run_base', 'co2mpas.batch.run_base:CO2MPAS model', 'extract_calibrated_models') | ('engine_speed_model selector',) | ('co2mpas.model.selector._errors:ESM-wltp_l errors',) | ('co2mpas.model.selector._error:ESM-wltp_l error vs wltp_h',) | ('co2mpas.model.selector.define_sub_model:CO2MPAS physical model',) | ('gear_box_model', 'gear_box_ratios')
|  |  |  | 3323 |  | ('co2mpas.batch.run_base:run_base', 'co2mpas.batch.run_base:CO2MPAS model', 'extract_calibrated_models') | ('engine_speed_model selector',) | ('co2mpas.model.selector._errors:ESM-wltp_l errors',) | ('co2mpas.model.selector._error:ESM-wltp_l error vs wltp_h',) | ('co2mpas.model.selector.define_sub_model:CO2MPAS physical model',) | ('gear_box_temperature_references',)
|  |  |  | 3324 |  | ('co2mpas.batch.run_base:run_base', 'co2mpas.batch.run_base:CO2MPAS model', 'extract_calibrated_models') | ('engine_speed_model selector',) | ('co2mpas.model.selector._errors:ESM-wltp_l errors',) | ('co2mpas.model.selector._error:ESM-wltp_l error vs wltp_h',) | ('co2mpas.model.selector.define_sub_model:CO2MPAS physical model',) | ('gear_box_type',)
|  |  |  | 3325 |  | ('co2mpas.batch.run_base:run_base', 'co2mpas.batch.run_base:CO2MPAS model', 'extract_calibrated_models') | ('engine_speed_model selector',) | ('co2mpas.model.selector._errors:ESM-wltp_l errors',) | ('co2mpas.model.selector._error:ESM-wltp_l error vs wltp_h',) | ('co2mpas.model.selector.define_sub_model:CO2MPAS physical model',) | ('cycle_model', 'gear_box_type')
|  |  |  | 3326 |  | ('co2mpas.batch.run_base:run_base', 'co2mpas.batch.run_base:CO2MPAS model', 'extract_calibrated_models') | ('engine_speed_model selector',) | ('co2mpas.model.selector._errors:ESM-wltp_l errors',) | ('co2mpas.model.selector._error:ESM-wltp_l error vs wltp_h',) | ('co2mpas.model.selector.define_sub_model:CO2MPAS physical model',) | ('gear_box_model', 'gear_box_type')
|  |  |  | 3327 |  | ('co2mpas.batch.run_base:run_base', 'co2mpas.batch.run_base:CO2MPAS model', 'extract_calibrated_models') | ('engine_speed_model selector',) | ('co2mpas.model.selector._errors:ESM-wltp_l errors',) | ('co2mpas.model.selector._error:ESM-wltp_l error vs wltp_h',) | ('co2mpas.model.selector.define_sub_model:CO2MPAS physical model',) | ('gear_box_model', 'co2mpas.model.physical.gear_box.mechanical.mechanical:mechanical model', 'accelerations')
|  |  |  | 3328 |  | ('co2mpas.batch.run_base:run_base', 'co2mpas.batch.run_base:CO2MPAS model', 'extract_calibrated_models') | ('engine_speed_model selector',) | ('co2mpas.model.selector._errors:ESM-wltp_l errors',) | ('co2mpas.model.selector._error:ESM-wltp_l error vs wltp_h',) | ('co2mpas.model.selector.define_sub_model:CO2MPAS physical model',) | ('gear_box_model', 'co2mpas.model.physical.gear_box.mechanical.mechanical:mechanical model', 'change_gear_window_width')
|  |  |  | 3329 |  | ('co2mpas.batch.run_base:run_base', 'co2mpas.batch.run_base:CO2MPAS model', 'extract_calibrated_models') | ('engine_speed_model selector',) | ('co2mpas.model.selector._errors:ESM-wltp_l errors',) | ('co2mpas.model.selector._error:ESM-wltp_l error vs wltp_h',) | ('co2mpas.model.selector.define_sub_model:CO2MPAS physical model',) | ('gear_box_model', 'co2mpas.model.physical.gear_box.mechanical.mechanical:mechanical model', 'final_drive_ratio')
|  |  |  | 3330 |  | ('co2mpas.batch.run_base:run_base', 'co2mpas.batch.run_base:CO2MPAS model', 'extract_calibrated_models') | ('engine_speed_model selector',) | ('co2mpas.model.selector._errors:ESM-wltp_l errors',) | ('co2mpas.model.selector._error:ESM-wltp_l error vs wltp_h',) | ('co2mpas.model.selector.define_sub_model:CO2MPAS physical model',) | ('gear_box_model', 'co2mpas.model.physical.gear_box.mechanical.mechanical:mechanical model', 'gear_box_ratios')
|  |  |  | 3331 |  | ('co2mpas.batch.run_base:run_base', 'co2mpas.batch.run_base:CO2MPAS model', 'extract_calibrated_models') | ('engine_speed_model selector',) | ('co2mpas.model.selector._errors:ESM-wltp_l errors',) | ('co2mpas.model.selector._error:ESM-wltp_l error vs wltp_h',) | ('co2mpas.model.selector.define_sub_model:CO2MPAS physical model',) | ('clutch_torque_converter_model', 'gear_box_type')
|  |  |  | 3332 |  | ('co2mpas.batch.run_base:run_base', 'co2mpas.batch.run_base:CO2MPAS model', 'extract_calibrated_models') | ('engine_speed_model selector',) | ('co2mpas.model.selector._errors:ESM-wltp_l errors',) | ('co2mpas.model.selector._error:ESM-wltp_l error vs wltp_h',) | ('co2mpas.model.selector.define_sub_model:CO2MPAS physical model',) | ('gears',)
|  |  |  | 3333 |  | ('co2mpas.batch.run_base:run_base', 'co2mpas.batch.run_base:CO2MPAS model', 'extract_calibrated_models') | ('engine_speed_model selector',) | ('co2mpas.model.selector._errors:ESM-wltp_l errors',) | ('co2mpas.model.selector._error:ESM-wltp_l error vs wltp_h',) | ('co2mpas.model.selector.define_sub_model:CO2MPAS physical model',) | ('cycle_model', 'gears')
|  |  |  | 3334 |  | ('co2mpas.batch.run_base:run_base', 'co2mpas.batch.run_base:CO2MPAS model', 'extract_calibrated_models') | ('engine_speed_model selector',) | ('co2mpas.model.selector._errors:ESM-wltp_l errors',) | ('co2mpas.model.selector._error:ESM-wltp_l error vs wltp_h',) | ('co2mpas.model.selector.define_sub_model:CO2MPAS physical model',) | ('gear_box_model', 'gears')
|  |  |  | 3335 |  | ('co2mpas.batch.run_base:run_base', 'co2mpas.batch.run_base:CO2MPAS model', 'extract_calibrated_models') | ('engine_speed_model selector',) | ('co2mpas.model.selector._errors:ESM-wltp_l errors',) | ('co2mpas.model.selector._error:ESM-wltp_l error vs wltp_h',) | ('co2mpas.model.selector.define_sub_model:CO2MPAS physical model',) | ('gear_box_model', 'co2mpas.model.physical.gear_box.mechanical.mechanical:mechanical model', 'gears')
|  |  |  | 3336 |  | ('co2mpas.batch.run_base:run_base', 'co2mpas.batch.run_base:CO2MPAS model', 'extract_calibrated_models') | ('engine_speed_model selector',) | ('co2mpas.model.selector._errors:ESM-wltp_l errors',) | ('co2mpas.model.selector._error:ESM-wltp_l error vs wltp_h',) | ('co2mpas.model.selector.define_sub_model:CO2MPAS physical model',) | ('has_gear_box_thermal_management',)
|  |  |  | 3337 |  | ('co2mpas.batch.run_base:run_base', 'co2mpas.batch.run_base:CO2MPAS model', 'extract_calibrated_models') | ('engine_speed_model selector',) | ('co2mpas.model.selector._errors:ESM-wltp_l errors',) | ('co2mpas.model.selector._error:ESM-wltp_l error vs wltp_h',) | ('co2mpas.model.selector.define_sub_model:CO2MPAS physical model',) | ('has_lean_burn',)
|  |  |  | 3338 |  | ('co2mpas.batch.run_base:run_base', 'co2mpas.batch.run_base:CO2MPAS model', 'extract_calibrated_models') | ('engine_speed_model selector',) | ('co2mpas.model.selector._errors:ESM-wltp_l errors',) | ('co2mpas.model.selector._error:ESM-wltp_l error vs wltp_h',) | ('co2mpas.model.selector.define_sub_model:CO2MPAS physical model',) | ('engine_model', 'has_lean_burn')
|  |  |  | 3339 |  | ('co2mpas.batch.run_base:run_base', 'co2mpas.batch.run_base:CO2MPAS model', 'extract_calibrated_models') | ('engine_speed_model selector',) | ('co2mpas.model.selector._errors:ESM-wltp_l errors',) | ('co2mpas.model.selector._error:ESM-wltp_l error vs wltp_h',) | ('co2mpas.model.selector.define_sub_model:CO2MPAS physical model',) | ('has_periodically_regenerating_systems',)
|  |  |  | 3340 |  | ('co2mpas.batch.run_base:run_base', 'co2mpas.batch.run_base:CO2MPAS model', 'extract_calibrated_models') | ('engine_speed_model selector',) | ('co2mpas.model.selector._errors:ESM-wltp_l errors',) | ('co2mpas.model.selector._error:ESM-wltp_l error vs wltp_h',) | ('co2mpas.model.selector.define_sub_model:CO2MPAS physical model',) | ('engine_model', 'has_periodically_regenerating_systems')
|  |  |  | 3341 |  | ('co2mpas.batch.run_base:run_base', 'co2mpas.batch.run_base:CO2MPAS model', 'extract_calibrated_models') | ('engine_speed_model selector',) | ('co2mpas.model.selector._errors:ESM-wltp_l errors',) | ('co2mpas.model.selector._error:ESM-wltp_l error vs wltp_h',) | ('co2mpas.model.selector.define_sub_model:CO2MPAS physical model',) | ('has_selective_catalytic_reduction',)
|  |  |  | 3342 |  | ('co2mpas.batch.run_base:run_base', 'co2mpas.batch.run_base:CO2MPAS model', 'extract_calibrated_models') | ('engine_speed_model selector',) | ('co2mpas.model.selector._errors:ESM-wltp_l errors',) | ('co2mpas.model.selector._error:ESM-wltp_l error vs wltp_h',) | ('co2mpas.model.selector.define_sub_model:CO2MPAS physical model',) | ('engine_model', 'has_selective_catalytic_reduction')
|  |  |  | 3343 |  | ('co2mpas.batch.run_base:run_base', 'co2mpas.batch.run_base:CO2MPAS model', 'extract_calibrated_models') | ('engine_speed_model selector',) | ('co2mpas.model.selector._errors:ESM-wltp_l errors',) | ('co2mpas.model.selector._error:ESM-wltp_l error vs wltp_h',) | ('co2mpas.model.selector.define_sub_model:CO2MPAS physical model',) | ('has_start_stop',)
|  |  |  | 3344 |  | ('co2mpas.batch.run_base:run_base', 'co2mpas.batch.run_base:CO2MPAS model', 'extract_calibrated_models') | ('engine_speed_model selector',) | ('co2mpas.model.selector._errors:ESM-wltp_l errors',) | ('co2mpas.model.selector._error:ESM-wltp_l error vs wltp_h',) | ('co2mpas.model.selector.define_sub_model:CO2MPAS physical model',) | ('idle_engine_speed_median',)
|  |  |  | 3345 |  | ('co2mpas.batch.run_base:run_base', 'co2mpas.batch.run_base:CO2MPAS model', 'extract_calibrated_models') | ('engine_speed_model selector',) | ('co2mpas.model.selector._errors:ESM-wltp_l errors',) | ('co2mpas.model.selector._error:ESM-wltp_l error vs wltp_h',) | ('co2mpas.model.selector.define_sub_model:CO2MPAS physical model',) | ('engine_model', 'idle_engine_speed_median')
|  |  |  | 3346 |  | ('co2mpas.batch.run_base:run_base', 'co2mpas.batch.run_base:CO2MPAS model', 'extract_calibrated_models') | ('engine_speed_model selector',) | ('co2mpas.model.selector._errors:ESM-wltp_l errors',) | ('co2mpas.model.selector._error:ESM-wltp_l error vs wltp_h',) | ('co2mpas.model.selector.define_sub_model:CO2MPAS physical model',) | ('idle_engine_speed_std',)
|  |  |  | 3347 |  | ('co2mpas.batch.run_base:run_base', 'co2mpas.batch.run_base:CO2MPAS model', 'extract_calibrated_models') | ('engine_speed_model selector',) | ('co2mpas.model.selector._errors:ESM-wltp_l errors',) | ('co2mpas.model.selector._error:ESM-wltp_l error vs wltp_h',) | ('co2mpas.model.selector.define_sub_model:CO2MPAS physical model',) | ('engine_model', 'idle_engine_speed_std')
|  |  |  | 3348 |  | ('co2mpas.batch.run_base:run_base', 'co2mpas.batch.run_base:CO2MPAS model', 'extract_calibrated_models') | ('engine_speed_model selector',) | ('co2mpas.model.selector._errors:ESM-wltp_l errors',) | ('co2mpas.model.selector._error:ESM-wltp_l error vs wltp_h',) | ('co2mpas.model.selector.define_sub_model:CO2MPAS physical model',) | ('is_cycle_hot',)
|  |  |  | 3349 |  | ('co2mpas.batch.run_base:run_base', 'co2mpas.batch.run_base:CO2MPAS model', 'extract_calibrated_models') | ('engine_speed_model selector',) | ('co2mpas.model.selector._errors:ESM-wltp_l errors',) | ('co2mpas.model.selector._error:ESM-wltp_l error vs wltp_h',) | ('co2mpas.model.selector.define_sub_model:CO2MPAS physical model',) | ('engine_model', 'is_cycle_hot')
|  |  |  | 3350 |  | ('co2mpas.batch.run_base:run_base', 'co2mpas.batch.run_base:CO2MPAS model', 'extract_calibrated_models') | ('engine_speed_model selector',) | ('co2mpas.model.selector._errors:ESM-wltp_l errors',) | ('co2mpas.model.selector._error:ESM-wltp_l error vs wltp_h',) | ('co2mpas.model.selector.define_sub_model:CO2MPAS physical model',) | ('is_hybrid',)
|  |  |  | 3351 |  | ('co2mpas.batch.run_base:run_base', 'co2mpas.batch.run_base:CO2MPAS model', 'extract_calibrated_models') | ('engine_speed_model selector',) | ('co2mpas.model.selector._errors:ESM-wltp_l errors',) | ('co2mpas.model.selector._error:ESM-wltp_l error vs wltp_h',) | ('co2mpas.model.selector.define_sub_model:CO2MPAS physical model',) | ('k1',)
|  |  |  | 3352 |  | ('co2mpas.batch.run_base:run_base', 'co2mpas.batch.run_base:CO2MPAS model', 'extract_calibrated_models') | ('engine_speed_model selector',) | ('co2mpas.model.selector._errors:ESM-wltp_l errors',) | ('co2mpas.model.selector._error:ESM-wltp_l error vs wltp_h',) | ('co2mpas.model.selector.define_sub_model:CO2MPAS physical model',) | ('cycle_model', 'k1')
|  |  |  | 3353 |  | ('co2mpas.batch.run_base:run_base', 'co2mpas.batch.run_base:CO2MPAS model', 'extract_calibrated_models') | ('engine_speed_model selector',) | ('co2mpas.model.selector._errors:ESM-wltp_l errors',) | ('co2mpas.model.selector._error:ESM-wltp_l error vs wltp_h',) | ('co2mpas.model.selector.define_sub_model:CO2MPAS physical model',) | ('k2',)
|  |  |  | 3354 |  | ('co2mpas.batch.run_base:run_base', 'co2mpas.batch.run_base:CO2MPAS model', 'extract_calibrated_models') | ('engine_speed_model selector',) | ('co2mpas.model.selector._errors:ESM-wltp_l errors',) | ('co2mpas.model.selector._error:ESM-wltp_l error vs wltp_h',) | ('co2mpas.model.selector.define_sub_model:CO2MPAS physical model',) | ('cycle_model', 'k2')
|  |  |  | 3355 |  | ('co2mpas.batch.run_base:run_base', 'co2mpas.batch.run_base:CO2MPAS model', 'extract_calibrated_models') | ('engine_speed_model selector',) | ('co2mpas.model.selector._errors:ESM-wltp_l errors',) | ('co2mpas.model.selector._error:ESM-wltp_l error vs wltp_h',) | ('co2mpas.model.selector.define_sub_model:CO2MPAS physical model',) | ('lock_up_tc_limits',)
|  |  |  | 3356 |  | ('co2mpas.batch.run_base:run_base', 'co2mpas.batch.run_base:CO2MPAS model', 'extract_calibrated_models') | ('engine_speed_model selector',) | ('co2mpas.model.selector._errors:ESM-wltp_l errors',) | ('co2mpas.model.selector._error:ESM-wltp_l error vs wltp_h',) | ('co2mpas.model.selector.define_sub_model:CO2MPAS physical model',) | ('max_velocity_full_load_correction',)
|  |  |  | 3357 |  | ('co2mpas.batch.run_base:run_base', 'co2mpas.batch.run_base:CO2MPAS model', 'extract_calibrated_models') | ('engine_speed_model selector',) | ('co2mpas.model.selector._errors:ESM-wltp_l errors',) | ('co2mpas.model.selector._error:ESM-wltp_l error vs wltp_h',) | ('co2mpas.model.selector.define_sub_model:CO2MPAS physical model',) | ('gear_box_model', 'max_velocity_full_load_correction')
|  |  |  | 3358 |  | ('co2mpas.batch.run_base:run_base', 'co2mpas.batch.run_base:CO2MPAS model', 'extract_calibrated_models') | ('engine_speed_model selector',) | ('co2mpas.model.selector._errors:ESM-wltp_l errors',) | ('co2mpas.model.selector._error:ESM-wltp_l error vs wltp_h',) | ('co2mpas.model.selector.define_sub_model:CO2MPAS physical model',) | ('min_engine_on_speed',)
|  |  |  | 3359 |  | ('co2mpas.batch.run_base:run_base', 'co2mpas.batch.run_base:CO2MPAS model', 'extract_calibrated_models') | ('engine_speed_model selector',) | ('co2mpas.model.selector._errors:ESM-wltp_l errors',) | ('co2mpas.model.selector._error:ESM-wltp_l error vs wltp_h',) | ('co2mpas.model.selector.define_sub_model:CO2MPAS physical model',) | ('engine_model', 'min_engine_on_speed')
|  |  |  | 3360 |  | ('co2mpas.batch.run_base:run_base', 'co2mpas.batch.run_base:CO2MPAS model', 'extract_calibrated_models') | ('engine_speed_model selector',) | ('co2mpas.model.selector._errors:ESM-wltp_l errors',) | ('co2mpas.model.selector._error:ESM-wltp_l error vs wltp_h',) | ('co2mpas.model.selector.define_sub_model:CO2MPAS physical model',) | ('min_time_engine_on_after_start',)
|  |  |  | 3361 |  | ('co2mpas.batch.run_base:run_base', 'co2mpas.batch.run_base:CO2MPAS model', 'extract_calibrated_models') | ('engine_speed_model selector',) | ('co2mpas.model.selector._errors:ESM-wltp_l errors',) | ('co2mpas.model.selector._error:ESM-wltp_l error vs wltp_h',) | ('co2mpas.model.selector.define_sub_model:CO2MPAS physical model',) | ('n_wheel_drive',)
|  |  |  | 3362 |  | ('co2mpas.batch.run_base:run_base', 'co2mpas.batch.run_base:CO2MPAS model', 'extract_calibrated_models') | ('engine_speed_model selector',) | ('co2mpas.model.selector._errors:ESM-wltp_l errors',) | ('co2mpas.model.selector._error:ESM-wltp_l error vs wltp_h',) | ('co2mpas.model.selector.define_sub_model:CO2MPAS physical model',) | ('on_engine',)
|  |  |  | 3363 |  | ('co2mpas.batch.run_base:run_base', 'co2mpas.batch.run_base:CO2MPAS model', 'extract_calibrated_models') | ('engine_speed_model selector',) | ('co2mpas.model.selector._errors:ESM-wltp_l errors',) | ('co2mpas.model.selector._error:ESM-wltp_l error vs wltp_h',) | ('co2mpas.model.selector.define_sub_model:CO2MPAS physical model',) | ('gear_box_model', 'on_engine')
|  |  |  | 3364 |  | ('co2mpas.batch.run_base:run_base', 'co2mpas.batch.run_base:CO2MPAS model', 'extract_calibrated_models') | ('engine_speed_model selector',) | ('co2mpas.model.selector._errors:ESM-wltp_l errors',) | ('co2mpas.model.selector._error:ESM-wltp_l error vs wltp_h',) | ('co2mpas.model.selector.define_sub_model:CO2MPAS physical model',) | ('engine_model', 'on_engine')
|  |  |  | 3365 |  | ('co2mpas.batch.run_base:run_base', 'co2mpas.batch.run_base:CO2MPAS model', 'extract_calibrated_models') | ('engine_speed_model selector',) | ('co2mpas.model.selector._errors:ESM-wltp_l errors',) | ('co2mpas.model.selector._error:ESM-wltp_l error vs wltp_h',) | ('co2mpas.model.selector.define_sub_model:CO2MPAS physical model',) | ('plateau_acceleration',)
|  |  |  | 3366 |  | ('co2mpas.batch.run_base:run_base', 'co2mpas.batch.run_base:CO2MPAS model', 'extract_calibrated_models') | ('engine_speed_model selector',) | ('co2mpas.model.selector._errors:ESM-wltp_l errors',) | ('co2mpas.model.selector._error:ESM-wltp_l error vs wltp_h',) | ('co2mpas.model.selector.define_sub_model:CO2MPAS physical model',) | ('gear_box_model', 'plateau_acceleration')
|  |  |  | 3367 |  | ('co2mpas.batch.run_base:run_base', 'co2mpas.batch.run_base:CO2MPAS model', 'extract_calibrated_models') | ('engine_speed_model selector',) | ('co2mpas.model.selector._errors:ESM-wltp_l errors',) | ('co2mpas.model.selector._error:ESM-wltp_l error vs wltp_h',) | ('co2mpas.model.selector.define_sub_model:CO2MPAS physical model',) | ('gear_box_model', 'co2mpas.model.physical.gear_box.mechanical.mechanical:mechanical model', 'plateau_acceleration')
|  |  |  | 3368 |  | ('co2mpas.batch.run_base:run_base', 'co2mpas.batch.run_base:CO2MPAS model', 'extract_calibrated_models') | ('engine_speed_model selector',) | ('co2mpas.model.selector._errors:ESM-wltp_l errors',) | ('co2mpas.model.selector._error:ESM-wltp_l error vs wltp_h',) | ('co2mpas.model.selector.define_sub_model:CO2MPAS physical model',) | ('start_stop_activation_time',)
|  |  |  | 3369 |  | ('co2mpas.batch.run_base:run_base', 'co2mpas.batch.run_base:CO2MPAS model', 'extract_calibrated_models') | ('engine_speed_model selector',) | ('co2mpas.model.selector._errors:ESM-wltp_l errors',) | ('co2mpas.model.selector._error:ESM-wltp_l error vs wltp_h',) | ('co2mpas.model.selector.define_sub_model:CO2MPAS physical model',) | ('stop_velocity',)
|  |  |  | 3370 |  | ('co2mpas.batch.run_base:run_base', 'co2mpas.batch.run_base:CO2MPAS model', 'extract_calibrated_models') | ('engine_speed_model selector',) | ('co2mpas.model.selector._errors:ESM-wltp_l errors',) | ('co2mpas.model.selector._error:ESM-wltp_l error vs wltp_h',) | ('co2mpas.model.selector.define_sub_model:CO2MPAS physical model',) | ('gear_box_model', 'stop_velocity')
|  |  |  | 3371 |  | ('co2mpas.batch.run_base:run_base', 'co2mpas.batch.run_base:CO2MPAS model', 'extract_calibrated_models') | ('engine_speed_model selector',) | ('co2mpas.model.selector._errors:ESM-wltp_l errors',) | ('co2mpas.model.selector._error:ESM-wltp_l error vs wltp_h',) | ('co2mpas.model.selector.define_sub_model:CO2MPAS physical model',) | ('gear_box_model', 'co2mpas.model.physical.gear_box.mechanical.mechanical:mechanical model', 'stop_velocity')
|  |  |  | 3372 |  | ('co2mpas.batch.run_base:run_base', 'co2mpas.batch.run_base:CO2MPAS model', 'extract_calibrated_models') | ('engine_speed_model selector',) | ('co2mpas.model.selector._errors:ESM-wltp_l errors',) | ('co2mpas.model.selector._error:ESM-wltp_l error vs wltp_h',) | ('co2mpas.model.selector.define_sub_model:CO2MPAS physical model',) | ('engine_model', 'stop_velocity')
|  |  |  | 3373 |  | ('co2mpas.batch.run_base:run_base', 'co2mpas.batch.run_base:CO2MPAS model', 'extract_calibrated_models') | ('engine_speed_model selector',) | ('co2mpas.model.selector._errors:ESM-wltp_l errors',) | ('co2mpas.model.selector._error:ESM-wltp_l error vs wltp_h',) | ('co2mpas.model.selector.define_sub_model:CO2MPAS physical model',) | ('time_cold_hot_transition',)
|  |  |  | 3374 |  | ('co2mpas.batch.run_base:run_base', 'co2mpas.batch.run_base:CO2MPAS model', 'extract_calibrated_models') | ('engine_speed_model selector',) | ('co2mpas.model.selector._errors:ESM-wltp_l errors',) | ('co2mpas.model.selector._error:ESM-wltp_l error vs wltp_h',) | ('co2mpas.model.selector.define_sub_model:CO2MPAS physical model',) | ('gear_box_model', 'time_cold_hot_transition')
|  |  |  | 3375 |  | ('co2mpas.batch.run_base:run_base', 'co2mpas.batch.run_base:CO2MPAS model', 'extract_calibrated_models') | ('engine_speed_model selector',) | ('co2mpas.model.selector._errors:ESM-wltp_l errors',) | ('co2mpas.model.selector._error:ESM-wltp_l error vs wltp_h',) | ('co2mpas.model.selector.define_sub_model:CO2MPAS physical model',) | ('time_sample_frequency',)
|  |  |  | 3376 |  | ('co2mpas.batch.run_base:run_base', 'co2mpas.batch.run_base:CO2MPAS model', 'extract_calibrated_models') | ('engine_speed_model selector',) | ('co2mpas.model.selector._errors:ESM-wltp_l errors',) | ('co2mpas.model.selector._error:ESM-wltp_l error vs wltp_h',) | ('co2mpas.model.selector.define_sub_model:CO2MPAS physical model',) | ('cycle_model', 'time_sample_frequency')
|  |  |  | 3377 |  | ('co2mpas.batch.run_base:run_base', 'co2mpas.batch.run_base:CO2MPAS model', 'extract_calibrated_models') | ('engine_speed_model selector',) | ('co2mpas.model.selector._errors:ESM-wltp_l errors',) | ('co2mpas.model.selector._error:ESM-wltp_l error vs wltp_h',) | ('co2mpas.model.selector.define_sub_model:CO2MPAS physical model',) | ('times',)
|  |  |  | 3378 |  | ('co2mpas.batch.run_base:run_base', 'co2mpas.batch.run_base:CO2MPAS model', 'extract_calibrated_models') | ('engine_speed_model selector',) | ('co2mpas.model.selector._errors:ESM-wltp_l errors',) | ('co2mpas.model.selector._error:ESM-wltp_l error vs wltp_h',) | ('co2mpas.model.selector.define_sub_model:CO2MPAS physical model',) | ('cycle_model', 'times')
|  |  |  | 3379 |  | ('co2mpas.batch.run_base:run_base', 'co2mpas.batch.run_base:CO2MPAS model', 'extract_calibrated_models') | ('engine_speed_model selector',) | ('co2mpas.model.selector._errors:ESM-wltp_l errors',) | ('co2mpas.model.selector._error:ESM-wltp_l error vs wltp_h',) | ('co2mpas.model.selector.define_sub_model:CO2MPAS physical model',) | ('vehicle_model', 'times')
|  |  |  | 3380 |  | ('co2mpas.batch.run_base:run_base', 'co2mpas.batch.run_base:CO2MPAS model', 'extract_calibrated_models') | ('engine_speed_model selector',) | ('co2mpas.model.selector._errors:ESM-wltp_l errors',) | ('co2mpas.model.selector._error:ESM-wltp_l error vs wltp_h',) | ('co2mpas.model.selector.define_sub_model:CO2MPAS physical model',) | ('gear_box_model', 'times')
|  |  |  | 3381 |  | ('co2mpas.batch.run_base:run_base', 'co2mpas.batch.run_base:CO2MPAS model', 'extract_calibrated_models') | ('engine_speed_model selector',) | ('co2mpas.model.selector._errors:ESM-wltp_l errors',) | ('co2mpas.model.selector._error:ESM-wltp_l error vs wltp_h',) | ('co2mpas.model.selector.define_sub_model:CO2MPAS physical model',) | ('gear_box_model', 'co2mpas.model.physical.gear_box.mechanical.mechanical:mechanical model', 'times')
|  |  |  | 3382 |  | ('co2mpas.batch.run_base:run_base', 'co2mpas.batch.run_base:CO2MPAS model', 'extract_calibrated_models') | ('engine_speed_model selector',) | ('co2mpas.model.selector._errors:ESM-wltp_l errors',) | ('co2mpas.model.selector._error:ESM-wltp_l error vs wltp_h',) | ('co2mpas.model.selector.define_sub_model:CO2MPAS physical model',) | ('engine_model', 'times')
|  |  |  | 3383 |  | ('co2mpas.batch.run_base:run_base', 'co2mpas.batch.run_base:CO2MPAS model', 'extract_calibrated_models') | ('engine_speed_model selector',) | ('co2mpas.model.selector._errors:ESM-wltp_l errors',) | ('co2mpas.model.selector._error:ESM-wltp_l error vs wltp_h',) | ('co2mpas.model.selector.define_sub_model:CO2MPAS physical model',) | ('tyre_code',)
|  |  |  | 3384 |  | ('co2mpas.batch.run_base:run_base', 'co2mpas.batch.run_base:CO2MPAS model', 'extract_calibrated_models') | ('engine_speed_model selector',) | ('co2mpas.model.selector._errors:ESM-wltp_l errors',) | ('co2mpas.model.selector._error:ESM-wltp_l error vs wltp_h',) | ('co2mpas.model.selector.define_sub_model:CO2MPAS physical model',) | ('wheels_model', 'tyre_code')
|  |  |  | 3385 |  | ('co2mpas.batch.run_base:run_base', 'co2mpas.batch.run_base:CO2MPAS model', 'extract_calibrated_models') | ('engine_speed_model selector',) | ('co2mpas.model.selector._errors:ESM-wltp_l errors',) | ('co2mpas.model.selector._error:ESM-wltp_l error vs wltp_h',) | ('co2mpas.model.selector.define_sub_model:CO2MPAS physical model',) | ('tyre_dynamic_rolling_coefficient',)
|  |  |  | 3386 |  | ('co2mpas.batch.run_base:run_base', 'co2mpas.batch.run_base:CO2MPAS model', 'extract_calibrated_models') | ('engine_speed_model selector',) | ('co2mpas.model.selector._errors:ESM-wltp_l errors',) | ('co2mpas.model.selector._error:ESM-wltp_l error vs wltp_h',) | ('co2mpas.model.selector.define_sub_model:CO2MPAS physical model',) | ('wheels_model', 'tyre_dynamic_rolling_coefficient')
|  |  |  | 3387 |  | ('co2mpas.batch.run_base:run_base', 'co2mpas.batch.run_base:CO2MPAS model', 'extract_calibrated_models') | ('engine_speed_model selector',) | ('co2mpas.model.selector._errors:ESM-wltp_l errors',) | ('co2mpas.model.selector._error:ESM-wltp_l error vs wltp_h',) | ('co2mpas.model.selector.define_sub_model:CO2MPAS physical model',) | ('use_dt_gear_shifting',)
|  |  |  | 3388 |  | ('co2mpas.batch.run_base:run_base', 'co2mpas.batch.run_base:CO2MPAS model', 'extract_calibrated_models') | ('engine_speed_model selector',) | ('co2mpas.model.selector._errors:ESM-wltp_l errors',) | ('co2mpas.model.selector._error:ESM-wltp_l error vs wltp_h',) | ('co2mpas.model.selector.define_sub_model:CO2MPAS physical model',) | ('gear_box_model', 'use_dt_gear_shifting')
|  |  |  | 3389 |  | ('co2mpas.batch.run_base:run_base', 'co2mpas.batch.run_base:CO2MPAS model', 'extract_calibrated_models') | ('engine_speed_model selector',) | ('co2mpas.model.selector._errors:ESM-wltp_l errors',) | ('co2mpas.model.selector._error:ESM-wltp_l error vs wltp_h',) | ('co2mpas.model.selector.define_sub_model:CO2MPAS physical model',) | ('velocities',)
|  |  |  | 3390 |  | ('co2mpas.batch.run_base:run_base', 'co2mpas.batch.run_base:CO2MPAS model', 'extract_calibrated_models') | ('engine_speed_model selector',) | ('co2mpas.model.selector._errors:ESM-wltp_l errors',) | ('co2mpas.model.selector._error:ESM-wltp_l error vs wltp_h',) | ('co2mpas.model.selector.define_sub_model:CO2MPAS physical model',) | ('cycle_model', 'velocities')
|  |  |  | 3391 |  | ('co2mpas.batch.run_base:run_base', 'co2mpas.batch.run_base:CO2MPAS model', 'extract_calibrated_models') | ('engine_speed_model selector',) | ('co2mpas.model.selector._errors:ESM-wltp_l errors',) | ('co2mpas.model.selector._error:ESM-wltp_l error vs wltp_h',) | ('co2mpas.model.selector.define_sub_model:CO2MPAS physical model',) | ('wheels_model', 'velocities')
|  |  |  | 3392 |  | ('co2mpas.batch.run_base:run_base', 'co2mpas.batch.run_base:CO2MPAS model', 'extract_calibrated_models') | ('engine_speed_model selector',) | ('co2mpas.model.selector._errors:ESM-wltp_l errors',) | ('co2mpas.model.selector._error:ESM-wltp_l error vs wltp_h',) | ('co2mpas.model.selector.define_sub_model:CO2MPAS physical model',) | ('gear_box_model', 'velocities')
|  |  |  | 3393 |  | ('co2mpas.batch.run_base:run_base', 'co2mpas.batch.run_base:CO2MPAS model', 'extract_calibrated_models') | ('engine_speed_model selector',) | ('co2mpas.model.selector._errors:ESM-wltp_l errors',) | ('co2mpas.model.selector._error:ESM-wltp_l error vs wltp_h',) | ('co2mpas.model.selector.define_sub_model:CO2MPAS physical model',) | ('gear_box_model', 'co2mpas.model.physical.gear_box.mechanical.mechanical:mechanical model', 'velocities')
|  |  |  | 3394 |  | ('co2mpas.batch.run_base:run_base', 'co2mpas.batch.run_base:CO2MPAS model', 'extract_calibrated_models') | ('engine_speed_model selector',) | ('co2mpas.model.selector._errors:ESM-wltp_l errors',) | ('co2mpas.model.selector._error:ESM-wltp_l error vs wltp_h',) | ('co2mpas.model.selector.define_sub_model:CO2MPAS physical model',) | ('engine_model', 'velocities')
|  |  |  | 3395 |  | ('co2mpas.batch.run_base:run_base', 'co2mpas.batch.run_base:CO2MPAS model', 'extract_calibrated_models') | ('engine_speed_model selector',) | ('co2mpas.model.selector._errors:ESM-wltp_l errors',) | ('co2mpas.model.selector._error:ESM-wltp_l error vs wltp_h',) | ('co2mpas.model.selector.define_sub_model:CO2MPAS physical model',) | ('wltp_base_model',)
|  |  |  | 3396 |  | ('co2mpas.batch.run_base:run_base', 'co2mpas.batch.run_base:CO2MPAS model', 'extract_calibrated_models') | ('engine_speed_model selector',) | ('co2mpas.model.selector._errors:ESM-wltp_l errors',) | ('co2mpas.model.selector._error:ESM-wltp_l error vs wltp_h',) | ('co2mpas.model.selector.define_sub_model:CO2MPAS physical model',) | ('cycle_model', 'wltp_base_model')
|  |  |  | 3397 |  | ('co2mpas.batch.run_base:run_base', 'co2mpas.batch.run_base:CO2MPAS model', 'extract_calibrated_models') | ('engine_speed_model selector',) | ('co2mpas.model.selector._errors:ESM-wltp_l errors',) | ('co2mpas.model.selector._error:ESM-wltp_l error vs wltp_h',) | ('co2mpas.model.selector.define_sub_model:CO2MPAS physical model',) | ('gear_box_model', 'co2mpas.model.physical.gear_box.mechanical.mechanical:mechanical model', sink)
|  |  |  | 3398 |  | ('co2mpas.batch.run_base:run_base', 'co2mpas.batch.run_base:CO2MPAS model', 'extract_calibrated_models') | ('engine_speed_model selector',) | ('co2mpas.model.selector._errors:ESM-wltp_l errors',) | ('co2mpas.model.selector._error:ESM-wltp_l error vs wltp_h',) | ('co2mpas.model.selector.define_sub_model:CO2MPAS physical model',) | ('engine_model', 'CO2_emission_model', 'co2_params')
|  |  |  | 3399 | 0:00 | ('co2mpas.batch.run_base:run_base', 'co2mpas.batch.run_base:CO2MPAS model', 'extract_calibrated_models') | ('engine_speed_model selector',) | ('co2mpas.model.selector._errors:ESM-wltp_l errors',) | ('co2mpas.model.selector._error:ESM-wltp_l error vs wltp_h',) | ('co2mpas.model.selector.define_sub_model:CO2MPAS physical model',) | ('engine_model', 'co2mpas.dispatcher.utils.dsp:bypass')
|  |  |  | 3400 | 0:00 | ('co2mpas.batch.run_base:run_base', 'co2mpas.batch.run_base:CO2MPAS model', 'extract_calibrated_models') | ('engine_speed_model selector',) | ('co2mpas.model.selector._errors:ESM-wltp_l errors',) | ('co2mpas.model.selector._error:ESM-wltp_l error vs wltp_h',) | ('co2mpas.model.selector.define_sub_model:CO2MPAS physical model',) | ('clutch_torque_converter_model', 'co2mpas.model.physical.clutch_tc:default_has_torque_converter')
|  |  |  | 3401 | 0:00 | ('co2mpas.batch.run_base:run_base', 'co2mpas.batch.run_base:CO2MPAS model', 'extract_calibrated_models') | ('engine_speed_model selector',) | ('co2mpas.model.selector._errors:ESM-wltp_l errors',) | ('co2mpas.model.selector._error:ESM-wltp_l error vs wltp_h',) | ('co2mpas.model.selector.define_sub_model:CO2MPAS physical model',) | ('gear_box_model', 'co2mpas.model.physical.gear_box.mechanical.mechanical:mechanical model', 'co2mpas.model.physical.gear_box.mechanical:identify_n_gears')
|  |  |  | 3402 | 0:00 | ('co2mpas.batch.run_base:run_base', 'co2mpas.batch.run_base:CO2MPAS model', 'extract_calibrated_models') | ('engine_speed_model selector',) | ('co2mpas.model.selector._errors:ESM-wltp_l errors',) | ('co2mpas.model.selector._error:ESM-wltp_l error vs wltp_h',) | ('co2mpas.model.selector.define_sub_model:CO2MPAS physical model',) | ('gear_box_model', 'co2mpas.model.physical.gear_box:calculate_gear_shifts')
|  |  |  | 3403 | 0:00 | ('co2mpas.batch.run_base:run_base', 'co2mpas.batch.run_base:CO2MPAS model', 'extract_calibrated_models') | ('engine_speed_model selector',) | ('co2mpas.model.selector._errors:ESM-wltp_l errors',) | ('co2mpas.model.selector._error:ESM-wltp_l error vs wltp_h',) | ('co2mpas.model.selector.define_sub_model:CO2MPAS physical model',) | ('vehicle_model', 'co2mpas.model.physical.vehicle:calculate_angle_slopes')
|  |  |  | 3404 | 0:00 | ('co2mpas.batch.run_base:run_base', 'co2mpas.batch.run_base:CO2MPAS model', 'extract_calibrated_models') | ('engine_speed_model selector',) | ('co2mpas.model.selector._errors:ESM-wltp_l errors',) | ('co2mpas.model.selector._error:ESM-wltp_l error vs wltp_h',) | ('co2mpas.model.selector.define_sub_model:CO2MPAS physical model',) | ('wheels_model', 'co2mpas.model.physical.wheels:calculate_tyre_dimensions')
|  |  |  | 3405 |  | ('co2mpas.batch.run_base:run_base', 'co2mpas.batch.run_base:CO2MPAS model', 'extract_calibrated_models') | ('engine_speed_model selector',) | ('co2mpas.model.selector._errors:ESM-wltp_l errors',) | ('co2mpas.model.selector._error:ESM-wltp_l error vs wltp_h',) | ('co2mpas.model.selector.define_sub_model:CO2MPAS physical model',) | ('engine_model', 'CO2_emission_model', 'co2mpas.model.physical.engine.co2_emission:define_co2_params_calibrated')
|  |  |  | 3406 |  | ('co2mpas.batch.run_base:run_base', 'co2mpas.batch.run_base:CO2MPAS model', 'extract_calibrated_models') | ('engine_speed_model selector',) | ('co2mpas.model.selector._errors:ESM-wltp_l errors',) | ('co2mpas.model.selector._error:ESM-wltp_l error vs wltp_h',) | ('co2mpas.model.selector.define_sub_model:CO2MPAS physical model',) | ('vehicle_model', 'angle_slopes')
|  |  |  | 3407 |  | ('co2mpas.batch.run_base:run_base', 'co2mpas.batch.run_base:CO2MPAS model', 'extract_calibrated_models') | ('engine_speed_model selector',) | ('co2mpas.model.selector._errors:ESM-wltp_l errors',) | ('co2mpas.model.selector._error:ESM-wltp_l error vs wltp_h',) | ('co2mpas.model.selector.define_sub_model:CO2MPAS physical model',) | ('gear_box_model', 'gear_shifts')
|  |  |  | 3408 |  | ('co2mpas.batch.run_base:run_base', 'co2mpas.batch.run_base:CO2MPAS model', 'extract_calibrated_models') | ('engine_speed_model selector',) | ('co2mpas.model.selector._errors:ESM-wltp_l errors',) | ('co2mpas.model.selector._error:ESM-wltp_l error vs wltp_h',) | ('co2mpas.model.selector.define_sub_model:CO2MPAS physical model',) | ('clutch_torque_converter_model', 'has_torque_converter')
|  |  |  | 3409 |  | ('co2mpas.batch.run_base:run_base', 'co2mpas.batch.run_base:CO2MPAS model', 'extract_calibrated_models') | ('engine_speed_model selector',) | ('co2mpas.model.selector._errors:ESM-wltp_l errors',) | ('co2mpas.model.selector._error:ESM-wltp_l error vs wltp_h',) | ('co2mpas.model.selector.define_sub_model:CO2MPAS physical model',) | ('engine_model', 'idle_engine_speed')
|  |  |  | 3410 |  | ('co2mpas.batch.run_base:run_base', 'co2mpas.batch.run_base:CO2MPAS model', 'extract_calibrated_models') | ('engine_speed_model selector',) | ('co2mpas.model.selector._errors:ESM-wltp_l errors',) | ('co2mpas.model.selector._error:ESM-wltp_l error vs wltp_h',) | ('co2mpas.model.selector.define_sub_model:CO2MPAS physical model',) | ('gear_box_model', 'co2mpas.model.physical.gear_box.mechanical.mechanical:mechanical model', 'n_gears')
|  |  |  | 3411 |  | ('co2mpas.batch.run_base:run_base', 'co2mpas.batch.run_base:CO2MPAS model', 'extract_calibrated_models') | ('engine_speed_model selector',) | ('co2mpas.model.selector._errors:ESM-wltp_l errors',) | ('co2mpas.model.selector._error:ESM-wltp_l error vs wltp_h',) | ('co2mpas.model.selector.define_sub_model:CO2MPAS physical model',) | ('wheels_model', 'tyre_dimensions')
|  |  |  | 3412 |  | ('co2mpas.batch.run_base:run_base', 'co2mpas.batch.run_base:CO2MPAS model', 'extract_calibrated_models') | ('engine_speed_model selector',) | ('co2mpas.model.selector._errors:ESM-wltp_l errors',) | ('co2mpas.model.selector._error:ESM-wltp_l error vs wltp_h',) | ('co2mpas.model.selector.define_sub_model:CO2MPAS physical model',) | ('angle_slopes',)
|  |  |  | 3413 |  | ('co2mpas.batch.run_base:run_base', 'co2mpas.batch.run_base:CO2MPAS model', 'extract_calibrated_models') | ('engine_speed_model selector',) | ('co2mpas.model.selector._errors:ESM-wltp_l errors',) | ('co2mpas.model.selector._error:ESM-wltp_l error vs wltp_h',) | ('co2mpas.model.selector.define_sub_model:CO2MPAS physical model',) | ('engine_model', 'angle_slopes')
|  |  |  | 3414 |  | ('co2mpas.batch.run_base:run_base', 'co2mpas.batch.run_base:CO2MPAS model', 'extract_calibrated_models') | ('engine_speed_model selector',) | ('co2mpas.model.selector._errors:ESM-wltp_l errors',) | ('co2mpas.model.selector._error:ESM-wltp_l error vs wltp_h',) | ('co2mpas.model.selector.define_sub_model:CO2MPAS physical model',) | ('gear_shifts',)
|  |  |  | 3415 |  | ('co2mpas.batch.run_base:run_base', 'co2mpas.batch.run_base:CO2MPAS model', 'extract_calibrated_models') | ('engine_speed_model selector',) | ('co2mpas.model.selector._errors:ESM-wltp_l errors',) | ('co2mpas.model.selector._error:ESM-wltp_l error vs wltp_h',) | ('co2mpas.model.selector.define_sub_model:CO2MPAS physical model',) | ('has_torque_converter',)
|  |  |  | 3416 |  | ('co2mpas.batch.run_base:run_base', 'co2mpas.batch.run_base:CO2MPAS model', 'extract_calibrated_models') | ('engine_speed_model selector',) | ('co2mpas.model.selector._errors:ESM-wltp_l errors',) | ('co2mpas.model.selector._error:ESM-wltp_l error vs wltp_h',) | ('co2mpas.model.selector.define_sub_model:CO2MPAS physical model',) | ('idle_engine_speed',)
|  |  |  | 3417 |  | ('co2mpas.batch.run_base:run_base', 'co2mpas.batch.run_base:CO2MPAS model', 'extract_calibrated_models') | ('engine_speed_model selector',) | ('co2mpas.model.selector._errors:ESM-wltp_l errors',) | ('co2mpas.model.selector._error:ESM-wltp_l error vs wltp_h',) | ('co2mpas.model.selector.define_sub_model:CO2MPAS physical model',) | ('cycle_model', 'idle_engine_speed')
|  |  |  | 3418 |  | ('co2mpas.batch.run_base:run_base', 'co2mpas.batch.run_base:CO2MPAS model', 'extract_calibrated_models') | ('engine_speed_model selector',) | ('co2mpas.model.selector._errors:ESM-wltp_l errors',) | ('co2mpas.model.selector._error:ESM-wltp_l error vs wltp_h',) | ('co2mpas.model.selector.define_sub_model:CO2MPAS physical model',) | ('gear_box_model', 'idle_engine_speed')
|  |  |  | 3419 |  | ('co2mpas.batch.run_base:run_base', 'co2mpas.batch.run_base:CO2MPAS model', 'extract_calibrated_models') | ('engine_speed_model selector',) | ('co2mpas.model.selector._errors:ESM-wltp_l errors',) | ('co2mpas.model.selector._error:ESM-wltp_l error vs wltp_h',) | ('co2mpas.model.selector.define_sub_model:CO2MPAS physical model',) | ('gear_box_model', 'co2mpas.model.physical.gear_box.mechanical.mechanical:mechanical model', 'idle_engine_speed')
|  |  |  | 3420 |  | ('co2mpas.batch.run_base:run_base', 'co2mpas.batch.run_base:CO2MPAS model', 'extract_calibrated_models') | ('engine_speed_model selector',) | ('co2mpas.model.selector._errors:ESM-wltp_l errors',) | ('co2mpas.model.selector._error:ESM-wltp_l error vs wltp_h',) | ('co2mpas.model.selector.define_sub_model:CO2MPAS physical model',) | ('gear_box_model', 'n_gears')
|  |  |  | 3421 |  | ('co2mpas.batch.run_base:run_base', 'co2mpas.batch.run_base:CO2MPAS model', 'extract_calibrated_models') | ('engine_speed_model selector',) | ('co2mpas.model.selector._errors:ESM-wltp_l errors',) | ('co2mpas.model.selector._error:ESM-wltp_l error vs wltp_h',) | ('co2mpas.model.selector.define_sub_model:CO2MPAS physical model',) | ('n_gears',)
|  |  |  | 3422 | 0:00 | ('co2mpas.batch.run_base:run_base', 'co2mpas.batch.run_base:CO2MPAS model', 'extract_calibrated_models') | ('engine_speed_model selector',) | ('co2mpas.model.selector._errors:ESM-wltp_l errors',) | ('co2mpas.model.selector._error:ESM-wltp_l error vs wltp_h',) | ('co2mpas.model.selector.define_sub_model:CO2MPAS physical model',) | ('wheels_model', 'co2mpas.model.physical.wheels:calculate_r_wheels')
|  |  |  | 3423 |  | ('co2mpas.batch.run_base:run_base', 'co2mpas.batch.run_base:CO2MPAS model', 'extract_calibrated_models') | ('engine_speed_model selector',) | ('co2mpas.model.selector._errors:ESM-wltp_l errors',) | ('co2mpas.model.selector._error:ESM-wltp_l error vs wltp_h',) | ('co2mpas.model.selector.define_sub_model:CO2MPAS physical model',) | ('wheels_model', 'r_wheels')
|  |  |  | 3424 | 0:00 | ('co2mpas.batch.run_base:run_base', 'co2mpas.batch.run_base:CO2MPAS model', 'extract_calibrated_models') | ('engine_speed_model selector',) | ('co2mpas.model.selector._errors:ESM-wltp_l errors',) | ('co2mpas.model.selector._error:ESM-wltp_l error vs wltp_h',) | ('co2mpas.model.selector.define_sub_model:CO2MPAS physical model',) | ('wheels_model', 'co2mpas.model.physical.wheels:calculate_r_dynamic')
|  |  |  | 3425 |  | ('co2mpas.batch.run_base:run_base', 'co2mpas.batch.run_base:CO2MPAS model', 'extract_calibrated_models') | ('engine_speed_model selector',) | ('co2mpas.model.selector._errors:ESM-wltp_l errors',) | ('co2mpas.model.selector._error:ESM-wltp_l error vs wltp_h',) | ('co2mpas.model.selector.define_sub_model:CO2MPAS physical model',) | ('wheels_model', 'r_dynamic')
|  |  |  | 3426 |  | ('co2mpas.batch.run_base:run_base', 'co2mpas.batch.run_base:CO2MPAS model', 'extract_calibrated_models') | ('engine_speed_model selector',) | ('co2mpas.model.selector._errors:ESM-wltp_l errors',) | ('co2mpas.model.selector._error:ESM-wltp_l error vs wltp_h',) | ('co2mpas.model.selector.define_sub_model:CO2MPAS physical model',) | ('r_dynamic',)
|  |  |  | 3427 |  | ('co2mpas.batch.run_base:run_base', 'co2mpas.batch.run_base:CO2MPAS model', 'extract_calibrated_models') | ('engine_speed_model selector',) | ('co2mpas.model.selector._errors:ESM-wltp_l errors',) | ('co2mpas.model.selector._error:ESM-wltp_l error vs wltp_h',) | ('co2mpas.model.selector.define_sub_model:CO2MPAS physical model',) | ('gear_box_model', 'r_dynamic')
|  |  |  | 3428 |  | ('co2mpas.batch.run_base:run_base', 'co2mpas.batch.run_base:CO2MPAS model', 'extract_calibrated_models') | ('engine_speed_model selector',) | ('co2mpas.model.selector._errors:ESM-wltp_l errors',) | ('co2mpas.model.selector._error:ESM-wltp_l error vs wltp_h',) | ('co2mpas.model.selector.define_sub_model:CO2MPAS physical model',) | ('gear_box_model', 'co2mpas.model.physical.gear_box.mechanical.mechanical:mechanical model', 'r_dynamic')
|  |  |  | 3429 | 0:00 | ('co2mpas.batch.run_base:run_base', 'co2mpas.batch.run_base:CO2MPAS model', 'extract_calibrated_models') | ('engine_speed_model selector',) | ('co2mpas.model.selector._errors:ESM-wltp_l errors',) | ('co2mpas.model.selector._error:ESM-wltp_l error vs wltp_h',) | ('co2mpas.model.selector.define_sub_model:CO2MPAS physical model',) | ('gear_box_model', 'co2mpas.model.physical.gear_box.mechanical.mechanical:mechanical model', 'co2mpas.model.physical.gear_box.mechanical:calculate_speed_velocity_ratios')
|  |  |  | 3430 | 0:00 | ('co2mpas.batch.run_base:run_base', 'co2mpas.batch.run_base:CO2MPAS model', 'extract_calibrated_models') | ('engine_speed_model selector',) | ('co2mpas.model.selector._errors:ESM-wltp_l errors',) | ('co2mpas.model.selector._error:ESM-wltp_l error vs wltp_h',) | ('co2mpas.model.selector.define_sub_model:CO2MPAS physical model',) | ('wheels_model', 'co2mpas.model.physical.wheels:calculate_wheel_speeds')
|  |  |  | 3431 |  | ('co2mpas.batch.run_base:run_base', 'co2mpas.batch.run_base:CO2MPAS model', 'extract_calibrated_models') | ('engine_speed_model selector',) | ('co2mpas.model.selector._errors:ESM-wltp_l errors',) | ('co2mpas.model.selector._error:ESM-wltp_l error vs wltp_h',) | ('co2mpas.model.selector.define_sub_model:CO2MPAS physical model',) | ('gear_box_model', 'co2mpas.model.physical.gear_box.mechanical.mechanical:mechanical model', 'speed_velocity_ratios')
|  |  |  | 3432 |  | ('co2mpas.batch.run_base:run_base', 'co2mpas.batch.run_base:CO2MPAS model', 'extract_calibrated_models') | ('engine_speed_model selector',) | ('co2mpas.model.selector._errors:ESM-wltp_l errors',) | ('co2mpas.model.selector._error:ESM-wltp_l error vs wltp_h',) | ('co2mpas.model.selector.define_sub_model:CO2MPAS physical model',) | ('wheels_model', 'wheel_speeds')
|  |  |  | 3433 |  | ('co2mpas.batch.run_base:run_base', 'co2mpas.batch.run_base:CO2MPAS model', 'extract_calibrated_models') | ('engine_speed_model selector',) | ('co2mpas.model.selector._errors:ESM-wltp_l errors',) | ('co2mpas.model.selector._error:ESM-wltp_l error vs wltp_h',) | ('co2mpas.model.selector.define_sub_model:CO2MPAS physical model',) | ('gear_box_model', 'speed_velocity_ratios')
|  |  |  | 3434 |  | ('co2mpas.batch.run_base:run_base', 'co2mpas.batch.run_base:CO2MPAS model', 'extract_calibrated_models') | ('engine_speed_model selector',) | ('co2mpas.model.selector._errors:ESM-wltp_l errors',) | ('co2mpas.model.selector._error:ESM-wltp_l error vs wltp_h',) | ('co2mpas.model.selector.define_sub_model:CO2MPAS physical model',) | ('speed_velocity_ratios',)
|  |  |  | 3435 |  | ('co2mpas.batch.run_base:run_base', 'co2mpas.batch.run_base:CO2MPAS model', 'extract_calibrated_models') | ('engine_speed_model selector',) | ('co2mpas.model.selector._errors:ESM-wltp_l errors',) | ('co2mpas.model.selector._error:ESM-wltp_l error vs wltp_h',) | ('co2mpas.model.selector.define_sub_model:CO2MPAS physical model',) | ('cycle_model', 'speed_velocity_ratios')
|  |  |  | 3436 |  | ('co2mpas.batch.run_base:run_base', 'co2mpas.batch.run_base:CO2MPAS model', 'extract_calibrated_models') | ('engine_speed_model selector',) | ('co2mpas.model.selector._errors:ESM-wltp_l errors',) | ('co2mpas.model.selector._error:ESM-wltp_l error vs wltp_h',) | ('co2mpas.model.selector.define_sub_model:CO2MPAS physical model',) | ('wheel_speeds',)
|  |  |  | 3437 |  | ('co2mpas.batch.run_base:run_base', 'co2mpas.batch.run_base:CO2MPAS model', 'extract_calibrated_models') | ('engine_speed_model selector',) | ('co2mpas.model.selector._errors:ESM-wltp_l errors',) | ('co2mpas.model.selector._error:ESM-wltp_l error vs wltp_h',) | ('co2mpas.model.selector.define_sub_model:CO2MPAS physical model',) | ('final_drive_model', 'final_drive_speeds_out')
|  |  |  | 3438 | 0:00 | ('co2mpas.batch.run_base:run_base', 'co2mpas.batch.run_base:CO2MPAS model', 'extract_calibrated_models') | ('engine_speed_model selector',) | ('co2mpas.model.selector._errors:ESM-wltp_l errors',) | ('co2mpas.model.selector._error:ESM-wltp_l error vs wltp_h',) | ('co2mpas.model.selector.define_sub_model:CO2MPAS physical model',) | ('final_drive_model', 'co2mpas.model.physical.final_drive:calculate_final_drive_speeds_in')
|  |  |  | 3439 | 0:00 | ('co2mpas.batch.run_base:run_base', 'co2mpas.batch.run_base:CO2MPAS model', 'extract_calibrated_models') | ('engine_speed_model selector',) | ('co2mpas.model.selector._errors:ESM-wltp_l errors',) | ('co2mpas.model.selector._error:ESM-wltp_l error vs wltp_h',) | ('co2mpas.model.selector.define_sub_model:CO2MPAS physical model',) | ('gear_box_model', 'co2mpas.model.physical.gear_box.mechanical.mechanical:mechanical model', 'co2mpas.model.physical.gear_box.mechanical:calculate_velocity_speed_ratios')
|  |  |  | 3440 |  | ('co2mpas.batch.run_base:run_base', 'co2mpas.batch.run_base:CO2MPAS model', 'extract_calibrated_models') | ('engine_speed_model selector',) | ('co2mpas.model.selector._errors:ESM-wltp_l errors',) | ('co2mpas.model.selector._error:ESM-wltp_l error vs wltp_h',) | ('co2mpas.model.selector.define_sub_model:CO2MPAS physical model',) | ('final_drive_model', 'final_drive_speeds_in')
|  |  |  | 3441 |  | ('co2mpas.batch.run_base:run_base', 'co2mpas.batch.run_base:CO2MPAS model', 'extract_calibrated_models') | ('engine_speed_model selector',) | ('co2mpas.model.selector._errors:ESM-wltp_l errors',) | ('co2mpas.model.selector._error:ESM-wltp_l error vs wltp_h',) | ('co2mpas.model.selector.define_sub_model:CO2MPAS physical model',) | ('k5',)
|  |  |  | 3442 |  | ('co2mpas.batch.run_base:run_base', 'co2mpas.batch.run_base:CO2MPAS model', 'extract_calibrated_models') | ('engine_speed_model selector',) | ('co2mpas.model.selector._errors:ESM-wltp_l errors',) | ('co2mpas.model.selector._error:ESM-wltp_l error vs wltp_h',) | ('co2mpas.model.selector.define_sub_model:CO2MPAS physical model',) | ('cycle_model', 'k5')
|  |  |  | 3443 |  | ('co2mpas.batch.run_base:run_base', 'co2mpas.batch.run_base:CO2MPAS model', 'extract_calibrated_models') | ('engine_speed_model selector',) | ('co2mpas.model.selector._errors:ESM-wltp_l errors',) | ('co2mpas.model.selector._error:ESM-wltp_l error vs wltp_h',) | ('co2mpas.model.selector.define_sub_model:CO2MPAS physical model',) | ('gear_box_model', 'co2mpas.model.physical.gear_box.mechanical.mechanical:mechanical model', 'velocity_speed_ratios')
|  |  |  | 3444 |  | ('co2mpas.batch.run_base:run_base', 'co2mpas.batch.run_base:CO2MPAS model', 'extract_calibrated_models') | ('engine_speed_model selector',) | ('co2mpas.model.selector._errors:ESM-wltp_l errors',) | ('co2mpas.model.selector._error:ESM-wltp_l error vs wltp_h',) | ('co2mpas.model.selector.define_sub_model:CO2MPAS physical model',) | ('final_drive_speeds_in',)
|  |  |  | 3445 |  | ('co2mpas.batch.run_base:run_base', 'co2mpas.batch.run_base:CO2MPAS model', 'extract_calibrated_models') | ('engine_speed_model selector',) | ('co2mpas.model.selector._errors:ESM-wltp_l errors',) | ('co2mpas.model.selector._error:ESM-wltp_l error vs wltp_h',) | ('co2mpas.model.selector.define_sub_model:CO2MPAS physical model',) | ('gear_box_model', 'gear_box_speeds_out')
|  |  |  | 3446 |  | ('co2mpas.batch.run_base:run_base', 'co2mpas.batch.run_base:CO2MPAS model', 'extract_calibrated_models') | ('engine_speed_model selector',) | ('co2mpas.model.selector._errors:ESM-wltp_l errors',) | ('co2mpas.model.selector._error:ESM-wltp_l error vs wltp_h',) | ('co2mpas.model.selector.define_sub_model:CO2MPAS physical model',) | ('gear_box_model', 'co2mpas.model.physical.gear_box.mechanical.mechanical:mechanical model', 'gear_box_speeds_out')
|  |  |  | 3447 |  | ('co2mpas.batch.run_base:run_base', 'co2mpas.batch.run_base:CO2MPAS model', 'extract_calibrated_models') | ('engine_speed_model selector',) | ('co2mpas.model.selector._errors:ESM-wltp_l errors',) | ('co2mpas.model.selector._error:ESM-wltp_l error vs wltp_h',) | ('co2mpas.model.selector.define_sub_model:CO2MPAS physical model',) | ('gear_box_model', 'velocity_speed_ratios')
|  |  |  | 3448 |  | ('co2mpas.batch.run_base:run_base', 'co2mpas.batch.run_base:CO2MPAS model', 'extract_calibrated_models') | ('engine_speed_model selector',) | ('co2mpas.model.selector._errors:ESM-wltp_l errors',) | ('co2mpas.model.selector._error:ESM-wltp_l error vs wltp_h',) | ('co2mpas.model.selector.define_sub_model:CO2MPAS physical model',) | ('velocity_speed_ratios',)
|  |  |  | 3449 | 0:00 | ('co2mpas.batch.run_base:run_base', 'co2mpas.batch.run_base:CO2MPAS model', 'extract_calibrated_models') | ('engine_speed_model selector',) | ('co2mpas.model.selector._errors:ESM-wltp_l errors',) | ('co2mpas.model.selector._error:ESM-wltp_l error vs wltp_h',) | ('co2mpas.model.selector.define_sub_model:CO2MPAS physical model',) | ('gear_box_model', 'co2mpas.model.physical.gear_box.mechanical.mechanical:mechanical model', 'co2mpas.model.physical.gear_box.mechanical:calculate_gear_box_speeds_in_v1')
|  |  |  | 3450 |  | ('co2mpas.batch.run_base:run_base', 'co2mpas.batch.run_base:CO2MPAS model', 'extract_calibrated_models') | ('engine_speed_model selector',) | ('co2mpas.model.selector._errors:ESM-wltp_l errors',) | ('co2mpas.model.selector._error:ESM-wltp_l error vs wltp_h',) | ('co2mpas.model.selector.define_sub_model:CO2MPAS physical model',) | ('gear_box_model', 'co2mpas.model.physical.gear_box.mechanical.mechanical:mechanical model', 'gear_box_speeds_in')
|  |  |  | 3451 |  | ('co2mpas.batch.run_base:run_base', 'co2mpas.batch.run_base:CO2MPAS model', 'extract_calibrated_models') | ('engine_speed_model selector',) | ('co2mpas.model.selector._errors:ESM-wltp_l errors',) | ('co2mpas.model.selector._error:ESM-wltp_l error vs wltp_h',) | ('co2mpas.model.selector.define_sub_model:CO2MPAS physical model',) | ('gear_box_model', 'gear_box_speeds_in')
|  |  |  | 3452 |  | ('co2mpas.batch.run_base:run_base', 'co2mpas.batch.run_base:CO2MPAS model', 'extract_calibrated_models') | ('engine_speed_model selector',) | ('co2mpas.model.selector._errors:ESM-wltp_l errors',) | ('co2mpas.model.selector._error:ESM-wltp_l error vs wltp_h',) | ('co2mpas.model.selector.define_sub_model:CO2MPAS physical model',) | ('gear_box_speeds_in',)
|  |  |  | 3453 |  | ('co2mpas.batch.run_base:run_base', 'co2mpas.batch.run_base:CO2MPAS model', 'extract_calibrated_models') | ('engine_speed_model selector',) | ('co2mpas.model.selector._errors:ESM-wltp_l errors',) | ('co2mpas.model.selector._error:ESM-wltp_l error vs wltp_h',) | ('co2mpas.model.selector.define_sub_model:CO2MPAS physical model',) | ('engine_model', 'gear_box_speeds_in')
|  |  |  | 3454 | 0:00 | ('co2mpas.batch.run_base:run_base', 'co2mpas.batch.run_base:CO2MPAS model', 'extract_calibrated_models') | ('engine_speed_model selector',) | ('co2mpas.model.selector._errors:ESM-wltp_l errors',) | ('co2mpas.model.selector._error:ESM-wltp_l error vs wltp_h',) | ('co2mpas.model.selector.define_sub_model:CO2MPAS physical model',) | ('engine_model', 'co2mpas.model.physical.engine:calculate_engine_speeds_out_hot')
|  |  |  | 3455 |  | ('co2mpas.batch.run_base:run_base', 'co2mpas.batch.run_base:CO2MPAS model', 'extract_calibrated_models') | ('engine_speed_model selector',) | ('co2mpas.model.selector._errors:ESM-wltp_l errors',) | ('co2mpas.model.selector._error:ESM-wltp_l error vs wltp_h',) | ('co2mpas.model.selector.define_sub_model:CO2MPAS physical model',) | ('engine_model', 'engine_speeds_out_hot')
|  |  |  | 3456 |  | ('co2mpas.batch.run_base:run_base', 'co2mpas.batch.run_base:CO2MPAS model', 'extract_calibrated_models') | ('engine_speed_model selector',) | ('co2mpas.model.selector._errors:ESM-wltp_l errors',) | ('co2mpas.model.selector._error:ESM-wltp_l error vs wltp_h',) | ('co2mpas.model.selector.define_sub_model:CO2MPAS physical model',) | ('engine_speeds_out_hot',)
|  |  |  | 3457 |  | ('co2mpas.batch.run_base:run_base', 'co2mpas.batch.run_base:CO2MPAS model', 'extract_calibrated_models') | ('engine_speed_model selector',) | ('co2mpas.model.selector._errors:ESM-wltp_l errors',) | ('co2mpas.model.selector._error:ESM-wltp_l error vs wltp_h',) | ('results',)
|  |  |  | 3458 | 0:00 | ('co2mpas.batch.run_base:run_base', 'co2mpas.batch.run_base:CO2MPAS model', 'extract_calibrated_models') | ('engine_speed_model selector',) | ('co2mpas.model.selector._errors:ESM-wltp_l errors',) | ('co2mpas.model.selector._error:ESM-wltp_l error vs wltp_h',) | ('select_outputs',)
|  |  |  | 3459 |  | ('co2mpas.batch.run_base:run_base', 'co2mpas.batch.run_base:CO2MPAS model', 'extract_calibrated_models') | ('engine_speed_model selector',) | ('co2mpas.model.selector._errors:ESM-wltp_l errors',) | ('co2mpas.model.selector._error:ESM-wltp_l error vs wltp_h',) | ('predictions',)
|  |  |  | 3460 | 0:00 | ('co2mpas.batch.run_base:run_base', 'co2mpas.batch.run_base:CO2MPAS model', 'extract_calibrated_models') | ('engine_speed_model selector',) | ('co2mpas.model.selector._errors:ESM-wltp_l errors',) | ('co2mpas.model.selector._error:ESM-wltp_l error vs wltp_h',) | ('co2mpas.model.selector:make_metrics',)
|  |  |  | 3461 |  | ('co2mpas.batch.run_base:run_base', 'co2mpas.batch.run_base:CO2MPAS model', 'extract_calibrated_models') | ('engine_speed_model selector',) | ('co2mpas.model.selector._errors:ESM-wltp_l errors',) | ('co2mpas.model.selector._error:ESM-wltp_l error vs wltp_h',) | ('errors',)
|  |  |  | 3462 | 0:00 | ('co2mpas.batch.run_base:run_base', 'co2mpas.batch.run_base:CO2MPAS model', 'extract_calibrated_models') | ('engine_speed_model selector',) | ('co2mpas.model.selector._errors:ESM-wltp_l errors',) | ('co2mpas.model.selector._error:ESM-wltp_l error vs wltp_h',) | ('co2mpas.model.selector:check_limits',)
|  |  |  | 3463 |  | ('co2mpas.batch.run_base:run_base', 'co2mpas.batch.run_base:CO2MPAS model', 'extract_calibrated_models') | ('engine_speed_model selector',) | ('co2mpas.model.selector._errors:ESM-wltp_l errors',) | ('co2mpas.model.selector._error:ESM-wltp_l error vs wltp_h',) | ('status',)
|  |  |  | 3464 | 0:00 | ('co2mpas.batch.run_base:run_base', 'co2mpas.batch.run_base:CO2MPAS model', 'extract_calibrated_models') | ('engine_speed_model selector',) | ('co2mpas.model.selector._errors:ESM-wltp_l errors',) | ('co2mpas.model.selector._error:ESM-wltp_l error vs wltp_l',)
|  |  |  | 3465 |  | ('co2mpas.batch.run_base:run_base', 'co2mpas.batch.run_base:CO2MPAS model', 'extract_calibrated_models') | ('engine_speed_model selector',) | ('co2mpas.model.selector._errors:ESM-wltp_l errors',) | ('co2mpas.model.selector._error:ESM-wltp_l error vs wltp_l',) | ('calibrated_models',)
|  |  |  | 3466 |  | ('co2mpas.batch.run_base:run_base', 'co2mpas.batch.run_base:CO2MPAS model', 'extract_calibrated_models') | ('engine_speed_model selector',) | ('co2mpas.model.selector._errors:ESM-wltp_l errors',) | ('co2mpas.model.selector._error:ESM-wltp_l error vs wltp_l',) | ('data',)
|  |  |  | 3467 |  | ('co2mpas.batch.run_base:run_base', 'co2mpas.batch.run_base:CO2MPAS model', 'extract_calibrated_models') | ('engine_speed_model selector',) | ('co2mpas.model.selector._errors:ESM-wltp_l errors',) | ('co2mpas.model.selector._error:ESM-wltp_l error vs wltp_l',) | ('dn_limit',)
|  |  |  | 3468 |  | ('co2mpas.batch.run_base:run_base', 'co2mpas.batch.run_base:CO2MPAS model', 'extract_calibrated_models') | ('engine_speed_model selector',) | ('co2mpas.model.selector._errors:ESM-wltp_l errors',) | ('co2mpas.model.selector._error:ESM-wltp_l error vs wltp_l',) | ('inputs',)
|  |  |  | 3469 |  | ('co2mpas.batch.run_base:run_base', 'co2mpas.batch.run_base:CO2MPAS model', 'extract_calibrated_models') | ('engine_speed_model selector',) | ('co2mpas.model.selector._errors:ESM-wltp_l errors',) | ('co2mpas.model.selector._error:ESM-wltp_l error vs wltp_l',) | ('inputs_map',)
|  |  |  | 3470 |  | ('co2mpas.batch.run_base:run_base', 'co2mpas.batch.run_base:CO2MPAS model', 'extract_calibrated_models') | ('engine_speed_model selector',) | ('co2mpas.model.selector._errors:ESM-wltp_l errors',) | ('co2mpas.model.selector._error:ESM-wltp_l error vs wltp_l',) | ('metrics',)
|  |  |  | 3471 |  | ('co2mpas.batch.run_base:run_base', 'co2mpas.batch.run_base:CO2MPAS model', 'extract_calibrated_models') | ('engine_speed_model selector',) | ('co2mpas.model.selector._errors:ESM-wltp_l errors',) | ('co2mpas.model.selector._error:ESM-wltp_l error vs wltp_l',) | ('metrics_inputs',)
|  |  |  | 3472 |  | ('co2mpas.batch.run_base:run_base', 'co2mpas.batch.run_base:CO2MPAS model', 'extract_calibrated_models') | ('engine_speed_model selector',) | ('co2mpas.model.selector._errors:ESM-wltp_l errors',) | ('co2mpas.model.selector._error:ESM-wltp_l error vs wltp_l',) | ('outputs',)
|  |  |  | 3473 |  | ('co2mpas.batch.run_base:run_base', 'co2mpas.batch.run_base:CO2MPAS model', 'extract_calibrated_models') | ('engine_speed_model selector',) | ('co2mpas.model.selector._errors:ESM-wltp_l errors',) | ('co2mpas.model.selector._error:ESM-wltp_l error vs wltp_l',) | ('targets',)
|  |  |  | 3474 |  | ('co2mpas.batch.run_base:run_base', 'co2mpas.batch.run_base:CO2MPAS model', 'extract_calibrated_models') | ('engine_speed_model selector',) | ('co2mpas.model.selector._errors:ESM-wltp_l errors',) | ('co2mpas.model.selector._error:ESM-wltp_l error vs wltp_l',) | ('up_limit',)
|  |  |  | 3475 | 0:00 | ('co2mpas.batch.run_base:run_base', 'co2mpas.batch.run_base:CO2MPAS model', 'extract_calibrated_models') | ('engine_speed_model selector',) | ('co2mpas.model.selector._errors:ESM-wltp_l errors',) | ('co2mpas.model.selector._error:ESM-wltp_l error vs wltp_l',) | ('select_inputs',)
|  |  |  | 3476 | 0:00 | ('co2mpas.batch.run_base:run_base', 'co2mpas.batch.run_base:CO2MPAS model', 'extract_calibrated_models') | ('engine_speed_model selector',) | ('co2mpas.model.selector._errors:ESM-wltp_l errors',) | ('co2mpas.model.selector._error:ESM-wltp_l error vs wltp_l',) | ('select_metrics_inputs',)
|  |  |  | 3477 | 0:00 | ('co2mpas.batch.run_base:run_base', 'co2mpas.batch.run_base:CO2MPAS model', 'extract_calibrated_models') | ('engine_speed_model selector',) | ('co2mpas.model.selector._errors:ESM-wltp_l errors',) | ('co2mpas.model.selector._error:ESM-wltp_l error vs wltp_l',) | ('select_targets',)
|  |  |  | 3478 |  | ('co2mpas.batch.run_base:run_base', 'co2mpas.batch.run_base:CO2MPAS model', 'extract_calibrated_models') | ('engine_speed_model selector',) | ('co2mpas.model.selector._errors:ESM-wltp_l errors',) | ('co2mpas.model.selector._error:ESM-wltp_l error vs wltp_l',) | ('inputs<0>',)
|  |  |  | 3479 |  | ('co2mpas.batch.run_base:run_base', 'co2mpas.batch.run_base:CO2MPAS model', 'extract_calibrated_models') | ('engine_speed_model selector',) | ('co2mpas.model.selector._errors:ESM-wltp_l errors',) | ('co2mpas.model.selector._error:ESM-wltp_l error vs wltp_l',) | ('metrics_args',)
|  |  |  | 3480 |  | ('co2mpas.batch.run_base:run_base', 'co2mpas.batch.run_base:CO2MPAS model', 'extract_calibrated_models') | ('engine_speed_model selector',) | ('co2mpas.model.selector._errors:ESM-wltp_l errors',) | ('co2mpas.model.selector._error:ESM-wltp_l error vs wltp_l',) | ('references',)
|  |  |  | 3481 | 0:00 | ('co2mpas.batch.run_base:run_base', 'co2mpas.batch.run_base:CO2MPAS model', 'extract_calibrated_models') | ('engine_speed_model selector',) | ('co2mpas.model.selector._errors:ESM-wltp_l errors',) | ('co2mpas.model.selector._error:ESM-wltp_l error vs wltp_l',) | ('select_inputs<0>',)
|  |  |  | 3482 |  | ('co2mpas.batch.run_base:run_base', 'co2mpas.batch.run_base:CO2MPAS model', 'extract_calibrated_models') | ('engine_speed_model selector',) | ('co2mpas.model.selector._errors:ESM-wltp_l errors',) | ('co2mpas.model.selector._error:ESM-wltp_l error vs wltp_l',) | ('inputs<1>',)
|  |  |  | 3483 | 0:00 | ('co2mpas.batch.run_base:run_base', 'co2mpas.batch.run_base:CO2MPAS model', 'extract_calibrated_models') | ('engine_speed_model selector',) | ('co2mpas.model.selector._errors:ESM-wltp_l errors',) | ('co2mpas.model.selector._error:ESM-wltp_l error vs wltp_l',) | ('co2mpas.dispatcher.utils.dsp:combine_dicts',)
|  |  |  | 3484 |  | ('co2mpas.batch.run_base:run_base', 'co2mpas.batch.run_base:CO2MPAS model', 'extract_calibrated_models') | ('engine_speed_model selector',) | ('co2mpas.model.selector._errors:ESM-wltp_l errors',) | ('co2mpas.model.selector._error:ESM-wltp_l error vs wltp_l',) | ('prediction_inputs',)
|  |  |  | 3485 | 0:00 | ('co2mpas.batch.run_base:run_base', 'co2mpas.batch.run_base:CO2MPAS model', 'extract_calibrated_models') | ('engine_speed_model selector',) | ('co2mpas.model.selector._errors:ESM-wltp_l errors',) | ('co2mpas.model.selector._error:ESM-wltp_l error vs wltp_l',) | ('co2mpas.model.selector.define_sub_model:CO2MPAS physical model',)
|  |  |  | 3486 |  | ('co2mpas.batch.run_base:run_base', 'co2mpas.batch.run_base:CO2MPAS model', 'extract_calibrated_models') | ('engine_speed_model selector',) | ('co2mpas.model.selector._errors:ESM-wltp_l errors',) | ('co2mpas.model.selector._error:ESM-wltp_l error vs wltp_l',) | ('co2mpas.model.selector.define_sub_model:CO2MPAS physical model',) | ('active_cylinder_ratios',)
|  |  |  | 3487 |  | ('co2mpas.batch.run_base:run_base', 'co2mpas.batch.run_base:CO2MPAS model', 'extract_calibrated_models') | ('engine_speed_model selector',) | ('co2mpas.model.selector._errors:ESM-wltp_l errors',) | ('co2mpas.model.selector._error:ESM-wltp_l error vs wltp_l',) | ('co2mpas.model.selector.define_sub_model:CO2MPAS physical model',) | ('engine_model', 'active_cylinder_ratios')
|  |  |  | 3488 |  | ('co2mpas.batch.run_base:run_base', 'co2mpas.batch.run_base:CO2MPAS model', 'extract_calibrated_models') | ('engine_speed_model selector',) | ('co2mpas.model.selector._errors:ESM-wltp_l errors',) | ('co2mpas.model.selector._error:ESM-wltp_l error vs wltp_l',) | ('co2mpas.model.selector.define_sub_model:CO2MPAS physical model',) | ('air_density',)
|  |  |  | 3489 |  | ('co2mpas.batch.run_base:run_base', 'co2mpas.batch.run_base:CO2MPAS model', 'extract_calibrated_models') | ('engine_speed_model selector',) | ('co2mpas.model.selector._errors:ESM-wltp_l errors',) | ('co2mpas.model.selector._error:ESM-wltp_l error vs wltp_l',) | ('co2mpas.model.selector.define_sub_model:CO2MPAS physical model',) | ('angle_slope',)
|  |  |  | 3490 |  | ('co2mpas.batch.run_base:run_base', 'co2mpas.batch.run_base:CO2MPAS model', 'extract_calibrated_models') | ('engine_speed_model selector',) | ('co2mpas.model.selector._errors:ESM-wltp_l errors',) | ('co2mpas.model.selector._error:ESM-wltp_l error vs wltp_l',) | ('co2mpas.model.selector.define_sub_model:CO2MPAS physical model',) | ('vehicle_model', 'angle_slope')
|  |  |  | 3491 |  | ('co2mpas.batch.run_base:run_base', 'co2mpas.batch.run_base:CO2MPAS model', 'extract_calibrated_models') | ('engine_speed_model selector',) | ('co2mpas.model.selector._errors:ESM-wltp_l errors',) | ('co2mpas.model.selector._error:ESM-wltp_l error vs wltp_l',) | ('co2mpas.model.selector.define_sub_model:CO2MPAS physical model',) | ('auxiliaries_power_loss',)
|  |  |  | 3492 |  | ('co2mpas.batch.run_base:run_base', 'co2mpas.batch.run_base:CO2MPAS model', 'extract_calibrated_models') | ('engine_speed_model selector',) | ('co2mpas.model.selector._errors:ESM-wltp_l errors',) | ('co2mpas.model.selector._error:ESM-wltp_l error vs wltp_l',) | ('co2mpas.model.selector.define_sub_model:CO2MPAS physical model',) | ('auxiliaries_torque_loss',)
|  |  |  | 3493 |  | ('co2mpas.batch.run_base:run_base', 'co2mpas.batch.run_base:CO2MPAS model', 'extract_calibrated_models') | ('engine_speed_model selector',) | ('co2mpas.model.selector._errors:ESM-wltp_l errors',) | ('co2mpas.model.selector._error:ESM-wltp_l error vs wltp_l',) | ('co2mpas.model.selector.define_sub_model:CO2MPAS physical model',) | ('calibration_tc_speed_threshold',)
|  |  |  | 3494 |  | ('co2mpas.batch.run_base:run_base', 'co2mpas.batch.run_base:CO2MPAS model', 'extract_calibrated_models') | ('engine_speed_model selector',) | ('co2mpas.model.selector._errors:ESM-wltp_l errors',) | ('co2mpas.model.selector._error:ESM-wltp_l error vs wltp_l',) | ('co2mpas.model.selector.define_sub_model:CO2MPAS physical model',) | ('change_gear_window_width',)
|  |  |  | 3495 |  | ('co2mpas.batch.run_base:run_base', 'co2mpas.batch.run_base:CO2MPAS model', 'extract_calibrated_models') | ('engine_speed_model selector',) | ('co2mpas.model.selector._errors:ESM-wltp_l errors',) | ('co2mpas.model.selector._error:ESM-wltp_l error vs wltp_l',) | ('co2mpas.model.selector.define_sub_model:CO2MPAS physical model',) | ('gear_box_model', 'change_gear_window_width')
|  |  |  | 3496 |  | ('co2mpas.batch.run_base:run_base', 'co2mpas.batch.run_base:CO2MPAS model', 'extract_calibrated_models') | ('engine_speed_model selector',) | ('co2mpas.model.selector._errors:ESM-wltp_l errors',) | ('co2mpas.model.selector._error:ESM-wltp_l error vs wltp_l',) | ('co2mpas.model.selector.define_sub_model:CO2MPAS physical model',) | ('co2_params',)
|  |  |  | 3497 |  | ('co2mpas.batch.run_base:run_base', 'co2mpas.batch.run_base:CO2MPAS model', 'extract_calibrated_models') | ('engine_speed_model selector',) | ('co2mpas.model.selector._errors:ESM-wltp_l errors',) | ('co2mpas.model.selector._error:ESM-wltp_l error vs wltp_l',) | ('co2mpas.model.selector.define_sub_model:CO2MPAS physical model',) | ('engine_model', 'co2_params')
|  |  |  | 3498 |  | ('co2mpas.batch.run_base:run_base', 'co2mpas.batch.run_base:CO2MPAS model', 'extract_calibrated_models') | ('engine_speed_model selector',) | ('co2mpas.model.selector._errors:ESM-wltp_l errors',) | ('co2mpas.model.selector._error:ESM-wltp_l error vs wltp_l',) | ('co2mpas.model.selector.define_sub_model:CO2MPAS physical model',) | ('correct_f0',)
|  |  |  | 3499 |  | ('co2mpas.batch.run_base:run_base', 'co2mpas.batch.run_base:CO2MPAS model', 'extract_calibrated_models') | ('engine_speed_model selector',) | ('co2mpas.model.selector._errors:ESM-wltp_l errors',) | ('co2mpas.model.selector._error:ESM-wltp_l error vs wltp_l',) | ('co2mpas.model.selector.define_sub_model:CO2MPAS physical model',) | ('enable_phases_willans',)
|  |  |  | 3500 |  | ('co2mpas.batch.run_base:run_base', 'co2mpas.batch.run_base:CO2MPAS model', 'extract_calibrated_models') | ('engine_speed_model selector',) | ('co2mpas.model.selector._errors:ESM-wltp_l errors',) | ('co2mpas.model.selector._error:ESM-wltp_l error vs wltp_l',) | ('co2mpas.model.selector.define_sub_model:CO2MPAS physical model',) | ('engine_model', 'enable_phases_willans')
|  |  |  | 3501 |  | ('co2mpas.batch.run_base:run_base', 'co2mpas.batch.run_base:CO2MPAS model', 'extract_calibrated_models') | ('engine_speed_model selector',) | ('co2mpas.model.selector._errors:ESM-wltp_l errors',) | ('co2mpas.model.selector._error:ESM-wltp_l error vs wltp_l',) | ('co2mpas.model.selector.define_sub_model:CO2MPAS physical model',) | ('enable_willans',)
|  |  |  | 3502 |  | ('co2mpas.batch.run_base:run_base', 'co2mpas.batch.run_base:CO2MPAS model', 'extract_calibrated_models') | ('engine_speed_model selector',) | ('co2mpas.model.selector._errors:ESM-wltp_l errors',) | ('co2mpas.model.selector._error:ESM-wltp_l error vs wltp_l',) | ('co2mpas.model.selector.define_sub_model:CO2MPAS physical model',) | ('engine_model', 'enable_willans')
|  |  |  | 3503 |  | ('co2mpas.batch.run_base:run_base', 'co2mpas.batch.run_base:CO2MPAS model', 'extract_calibrated_models') | ('engine_speed_model selector',) | ('co2mpas.model.selector._errors:ESM-wltp_l errors',) | ('co2mpas.model.selector._error:ESM-wltp_l error vs wltp_l',) | ('co2mpas.model.selector.define_sub_model:CO2MPAS physical model',) | ('engine_has_cylinder_deactivation',)
|  |  |  | 3504 |  | ('co2mpas.batch.run_base:run_base', 'co2mpas.batch.run_base:CO2MPAS model', 'extract_calibrated_models') | ('engine_speed_model selector',) | ('co2mpas.model.selector._errors:ESM-wltp_l errors',) | ('co2mpas.model.selector._error:ESM-wltp_l error vs wltp_l',) | ('co2mpas.model.selector.define_sub_model:CO2MPAS physical model',) | ('engine_model', 'engine_has_cylinder_deactivation')
|  |  |  | 3505 |  | ('co2mpas.batch.run_base:run_base', 'co2mpas.batch.run_base:CO2MPAS model', 'extract_calibrated_models') | ('engine_speed_model selector',) | ('co2mpas.model.selector._errors:ESM-wltp_l errors',) | ('co2mpas.model.selector._error:ESM-wltp_l error vs wltp_l',) | ('co2mpas.model.selector.define_sub_model:CO2MPAS physical model',) | ('engine_has_variable_valve_actuation',)
|  |  |  | 3506 |  | ('co2mpas.batch.run_base:run_base', 'co2mpas.batch.run_base:CO2MPAS model', 'extract_calibrated_models') | ('engine_speed_model selector',) | ('co2mpas.model.selector._errors:ESM-wltp_l errors',) | ('co2mpas.model.selector._error:ESM-wltp_l error vs wltp_l',) | ('co2mpas.model.selector.define_sub_model:CO2MPAS physical model',) | ('engine_model', 'engine_has_variable_valve_actuation')
|  |  |  | 3507 |  | ('co2mpas.batch.run_base:run_base', 'co2mpas.batch.run_base:CO2MPAS model', 'extract_calibrated_models') | ('engine_speed_model selector',) | ('co2mpas.model.selector._errors:ESM-wltp_l errors',) | ('co2mpas.model.selector._error:ESM-wltp_l error vs wltp_l',) | ('co2mpas.model.selector.define_sub_model:CO2MPAS physical model',) | ('engine_is_turbo',)
|  |  |  | 3508 |  | ('co2mpas.batch.run_base:run_base', 'co2mpas.batch.run_base:CO2MPAS model', 'extract_calibrated_models') | ('engine_speed_model selector',) | ('co2mpas.model.selector._errors:ESM-wltp_l errors',) | ('co2mpas.model.selector._error:ESM-wltp_l error vs wltp_l',) | ('co2mpas.model.selector.define_sub_model:CO2MPAS physical model',) | ('final_drive_efficiency',)
|  |  |  | 3509 |  | ('co2mpas.batch.run_base:run_base', 'co2mpas.batch.run_base:CO2MPAS model', 'extract_calibrated_models') | ('engine_speed_model selector',) | ('co2mpas.model.selector._errors:ESM-wltp_l errors',) | ('co2mpas.model.selector._error:ESM-wltp_l error vs wltp_l',) | ('co2mpas.model.selector.define_sub_model:CO2MPAS physical model',) | ('final_drive_ratio',)
|  |  |  | 3510 |  | ('co2mpas.batch.run_base:run_base', 'co2mpas.batch.run_base:CO2MPAS model', 'extract_calibrated_models') | ('engine_speed_model selector',) | ('co2mpas.model.selector._errors:ESM-wltp_l errors',) | ('co2mpas.model.selector._error:ESM-wltp_l error vs wltp_l',) | ('co2mpas.model.selector.define_sub_model:CO2MPAS physical model',) | ('final_drive_model', 'final_drive_ratio')
|  |  |  | 3511 |  | ('co2mpas.batch.run_base:run_base', 'co2mpas.batch.run_base:CO2MPAS model', 'extract_calibrated_models') | ('engine_speed_model selector',) | ('co2mpas.model.selector._errors:ESM-wltp_l errors',) | ('co2mpas.model.selector._error:ESM-wltp_l error vs wltp_l',) | ('co2mpas.model.selector.define_sub_model:CO2MPAS physical model',) | ('gear_box_model', 'final_drive_ratio')
|  |  |  | 3512 |  | ('co2mpas.batch.run_base:run_base', 'co2mpas.batch.run_base:CO2MPAS model', 'extract_calibrated_models') | ('engine_speed_model selector',) | ('co2mpas.model.selector._errors:ESM-wltp_l errors',) | ('co2mpas.model.selector._error:ESM-wltp_l error vs wltp_l',) | ('co2mpas.model.selector.define_sub_model:CO2MPAS physical model',) | ('fuel_saving_at_strategy',)
|  |  |  | 3513 |  | ('co2mpas.batch.run_base:run_base', 'co2mpas.batch.run_base:CO2MPAS model', 'extract_calibrated_models') | ('engine_speed_model selector',) | ('co2mpas.model.selector._errors:ESM-wltp_l errors',) | ('co2mpas.model.selector._error:ESM-wltp_l error vs wltp_l',) | ('co2mpas.model.selector.define_sub_model:CO2MPAS physical model',) | ('gear_box_model', 'fuel_saving_at_strategy')
|  |  |  | 3514 |  | ('co2mpas.batch.run_base:run_base', 'co2mpas.batch.run_base:CO2MPAS model', 'extract_calibrated_models') | ('engine_speed_model selector',) | ('co2mpas.model.selector._errors:ESM-wltp_l errors',) | ('co2mpas.model.selector._error:ESM-wltp_l error vs wltp_l',) | ('co2mpas.model.selector.define_sub_model:CO2MPAS physical model',) | ('gear_box_ratios',)
|  |  |  | 3515 |  | ('co2mpas.batch.run_base:run_base', 'co2mpas.batch.run_base:CO2MPAS model', 'extract_calibrated_models') | ('engine_speed_model selector',) | ('co2mpas.model.selector._errors:ESM-wltp_l errors',) | ('co2mpas.model.selector._error:ESM-wltp_l error vs wltp_l',) | ('co2mpas.model.selector.define_sub_model:CO2MPAS physical model',) | ('gear_box_model', 'gear_box_ratios')
|  |  |  | 3516 |  | ('co2mpas.batch.run_base:run_base', 'co2mpas.batch.run_base:CO2MPAS model', 'extract_calibrated_models') | ('engine_speed_model selector',) | ('co2mpas.model.selector._errors:ESM-wltp_l errors',) | ('co2mpas.model.selector._error:ESM-wltp_l error vs wltp_l',) | ('co2mpas.model.selector.define_sub_model:CO2MPAS physical model',) | ('gear_box_temperature_references',)
|  |  |  | 3517 |  | ('co2mpas.batch.run_base:run_base', 'co2mpas.batch.run_base:CO2MPAS model', 'extract_calibrated_models') | ('engine_speed_model selector',) | ('co2mpas.model.selector._errors:ESM-wltp_l errors',) | ('co2mpas.model.selector._error:ESM-wltp_l error vs wltp_l',) | ('co2mpas.model.selector.define_sub_model:CO2MPAS physical model',) | ('gear_box_type',)
|  |  |  | 3518 |  | ('co2mpas.batch.run_base:run_base', 'co2mpas.batch.run_base:CO2MPAS model', 'extract_calibrated_models') | ('engine_speed_model selector',) | ('co2mpas.model.selector._errors:ESM-wltp_l errors',) | ('co2mpas.model.selector._error:ESM-wltp_l error vs wltp_l',) | ('co2mpas.model.selector.define_sub_model:CO2MPAS physical model',) | ('cycle_model', 'gear_box_type')
|  |  |  | 3519 |  | ('co2mpas.batch.run_base:run_base', 'co2mpas.batch.run_base:CO2MPAS model', 'extract_calibrated_models') | ('engine_speed_model selector',) | ('co2mpas.model.selector._errors:ESM-wltp_l errors',) | ('co2mpas.model.selector._error:ESM-wltp_l error vs wltp_l',) | ('co2mpas.model.selector.define_sub_model:CO2MPAS physical model',) | ('gear_box_model', 'gear_box_type')
|  |  |  | 3520 |  | ('co2mpas.batch.run_base:run_base', 'co2mpas.batch.run_base:CO2MPAS model', 'extract_calibrated_models') | ('engine_speed_model selector',) | ('co2mpas.model.selector._errors:ESM-wltp_l errors',) | ('co2mpas.model.selector._error:ESM-wltp_l error vs wltp_l',) | ('co2mpas.model.selector.define_sub_model:CO2MPAS physical model',) | ('gear_box_model', 'co2mpas.model.physical.gear_box.mechanical.mechanical:mechanical model', 'change_gear_window_width')
|  |  |  | 3521 |  | ('co2mpas.batch.run_base:run_base', 'co2mpas.batch.run_base:CO2MPAS model', 'extract_calibrated_models') | ('engine_speed_model selector',) | ('co2mpas.model.selector._errors:ESM-wltp_l errors',) | ('co2mpas.model.selector._error:ESM-wltp_l error vs wltp_l',) | ('co2mpas.model.selector.define_sub_model:CO2MPAS physical model',) | ('gear_box_model', 'co2mpas.model.physical.gear_box.mechanical.mechanical:mechanical model', 'final_drive_ratio')
|  |  |  | 3522 |  | ('co2mpas.batch.run_base:run_base', 'co2mpas.batch.run_base:CO2MPAS model', 'extract_calibrated_models') | ('engine_speed_model selector',) | ('co2mpas.model.selector._errors:ESM-wltp_l errors',) | ('co2mpas.model.selector._error:ESM-wltp_l error vs wltp_l',) | ('co2mpas.model.selector.define_sub_model:CO2MPAS physical model',) | ('gear_box_model', 'co2mpas.model.physical.gear_box.mechanical.mechanical:mechanical model', 'gear_box_ratios')
|  |  |  | 3523 |  | ('co2mpas.batch.run_base:run_base', 'co2mpas.batch.run_base:CO2MPAS model', 'extract_calibrated_models') | ('engine_speed_model selector',) | ('co2mpas.model.selector._errors:ESM-wltp_l errors',) | ('co2mpas.model.selector._error:ESM-wltp_l error vs wltp_l',) | ('co2mpas.model.selector.define_sub_model:CO2MPAS physical model',) | ('clutch_torque_converter_model', 'gear_box_type')
|  |  |  | 3524 |  | ('co2mpas.batch.run_base:run_base', 'co2mpas.batch.run_base:CO2MPAS model', 'extract_calibrated_models') | ('engine_speed_model selector',) | ('co2mpas.model.selector._errors:ESM-wltp_l errors',) | ('co2mpas.model.selector._error:ESM-wltp_l error vs wltp_l',) | ('co2mpas.model.selector.define_sub_model:CO2MPAS physical model',) | ('has_gear_box_thermal_management',)
|  |  |  | 3525 |  | ('co2mpas.batch.run_base:run_base', 'co2mpas.batch.run_base:CO2MPAS model', 'extract_calibrated_models') | ('engine_speed_model selector',) | ('co2mpas.model.selector._errors:ESM-wltp_l errors',) | ('co2mpas.model.selector._error:ESM-wltp_l error vs wltp_l',) | ('co2mpas.model.selector.define_sub_model:CO2MPAS physical model',) | ('has_lean_burn',)
|  |  |  | 3526 |  | ('co2mpas.batch.run_base:run_base', 'co2mpas.batch.run_base:CO2MPAS model', 'extract_calibrated_models') | ('engine_speed_model selector',) | ('co2mpas.model.selector._errors:ESM-wltp_l errors',) | ('co2mpas.model.selector._error:ESM-wltp_l error vs wltp_l',) | ('co2mpas.model.selector.define_sub_model:CO2MPAS physical model',) | ('engine_model', 'has_lean_burn')
|  |  |  | 3527 |  | ('co2mpas.batch.run_base:run_base', 'co2mpas.batch.run_base:CO2MPAS model', 'extract_calibrated_models') | ('engine_speed_model selector',) | ('co2mpas.model.selector._errors:ESM-wltp_l errors',) | ('co2mpas.model.selector._error:ESM-wltp_l error vs wltp_l',) | ('co2mpas.model.selector.define_sub_model:CO2MPAS physical model',) | ('has_periodically_regenerating_systems',)
|  |  |  | 3528 |  | ('co2mpas.batch.run_base:run_base', 'co2mpas.batch.run_base:CO2MPAS model', 'extract_calibrated_models') | ('engine_speed_model selector',) | ('co2mpas.model.selector._errors:ESM-wltp_l errors',) | ('co2mpas.model.selector._error:ESM-wltp_l error vs wltp_l',) | ('co2mpas.model.selector.define_sub_model:CO2MPAS physical model',) | ('engine_model', 'has_periodically_regenerating_systems')
|  |  |  | 3529 |  | ('co2mpas.batch.run_base:run_base', 'co2mpas.batch.run_base:CO2MPAS model', 'extract_calibrated_models') | ('engine_speed_model selector',) | ('co2mpas.model.selector._errors:ESM-wltp_l errors',) | ('co2mpas.model.selector._error:ESM-wltp_l error vs wltp_l',) | ('co2mpas.model.selector.define_sub_model:CO2MPAS physical model',) | ('has_selective_catalytic_reduction',)
|  |  |  | 3530 |  | ('co2mpas.batch.run_base:run_base', 'co2mpas.batch.run_base:CO2MPAS model', 'extract_calibrated_models') | ('engine_speed_model selector',) | ('co2mpas.model.selector._errors:ESM-wltp_l errors',) | ('co2mpas.model.selector._error:ESM-wltp_l error vs wltp_l',) | ('co2mpas.model.selector.define_sub_model:CO2MPAS physical model',) | ('engine_model', 'has_selective_catalytic_reduction')
|  |  |  | 3531 |  | ('co2mpas.batch.run_base:run_base', 'co2mpas.batch.run_base:CO2MPAS model', 'extract_calibrated_models') | ('engine_speed_model selector',) | ('co2mpas.model.selector._errors:ESM-wltp_l errors',) | ('co2mpas.model.selector._error:ESM-wltp_l error vs wltp_l',) | ('co2mpas.model.selector.define_sub_model:CO2MPAS physical model',) | ('has_start_stop',)
|  |  |  | 3532 |  | ('co2mpas.batch.run_base:run_base', 'co2mpas.batch.run_base:CO2MPAS model', 'extract_calibrated_models') | ('engine_speed_model selector',) | ('co2mpas.model.selector._errors:ESM-wltp_l errors',) | ('co2mpas.model.selector._error:ESM-wltp_l error vs wltp_l',) | ('co2mpas.model.selector.define_sub_model:CO2MPAS physical model',) | ('idle_engine_speed_median',)
|  |  |  | 3533 |  | ('co2mpas.batch.run_base:run_base', 'co2mpas.batch.run_base:CO2MPAS model', 'extract_calibrated_models') | ('engine_speed_model selector',) | ('co2mpas.model.selector._errors:ESM-wltp_l errors',) | ('co2mpas.model.selector._error:ESM-wltp_l error vs wltp_l',) | ('co2mpas.model.selector.define_sub_model:CO2MPAS physical model',) | ('engine_model', 'idle_engine_speed_median')
|  |  |  | 3534 |  | ('co2mpas.batch.run_base:run_base', 'co2mpas.batch.run_base:CO2MPAS model', 'extract_calibrated_models') | ('engine_speed_model selector',) | ('co2mpas.model.selector._errors:ESM-wltp_l errors',) | ('co2mpas.model.selector._error:ESM-wltp_l error vs wltp_l',) | ('co2mpas.model.selector.define_sub_model:CO2MPAS physical model',) | ('idle_engine_speed_std',)
|  |  |  | 3535 |  | ('co2mpas.batch.run_base:run_base', 'co2mpas.batch.run_base:CO2MPAS model', 'extract_calibrated_models') | ('engine_speed_model selector',) | ('co2mpas.model.selector._errors:ESM-wltp_l errors',) | ('co2mpas.model.selector._error:ESM-wltp_l error vs wltp_l',) | ('co2mpas.model.selector.define_sub_model:CO2MPAS physical model',) | ('engine_model', 'idle_engine_speed_std')
|  |  |  | 3536 |  | ('co2mpas.batch.run_base:run_base', 'co2mpas.batch.run_base:CO2MPAS model', 'extract_calibrated_models') | ('engine_speed_model selector',) | ('co2mpas.model.selector._errors:ESM-wltp_l errors',) | ('co2mpas.model.selector._error:ESM-wltp_l error vs wltp_l',) | ('co2mpas.model.selector.define_sub_model:CO2MPAS physical model',) | ('is_cycle_hot',)
|  |  |  | 3537 |  | ('co2mpas.batch.run_base:run_base', 'co2mpas.batch.run_base:CO2MPAS model', 'extract_calibrated_models') | ('engine_speed_model selector',) | ('co2mpas.model.selector._errors:ESM-wltp_l errors',) | ('co2mpas.model.selector._error:ESM-wltp_l error vs wltp_l',) | ('co2mpas.model.selector.define_sub_model:CO2MPAS physical model',) | ('engine_model', 'is_cycle_hot')
|  |  |  | 3538 |  | ('co2mpas.batch.run_base:run_base', 'co2mpas.batch.run_base:CO2MPAS model', 'extract_calibrated_models') | ('engine_speed_model selector',) | ('co2mpas.model.selector._errors:ESM-wltp_l errors',) | ('co2mpas.model.selector._error:ESM-wltp_l error vs wltp_l',) | ('co2mpas.model.selector.define_sub_model:CO2MPAS physical model',) | ('is_hybrid',)
|  |  |  | 3539 |  | ('co2mpas.batch.run_base:run_base', 'co2mpas.batch.run_base:CO2MPAS model', 'extract_calibrated_models') | ('engine_speed_model selector',) | ('co2mpas.model.selector._errors:ESM-wltp_l errors',) | ('co2mpas.model.selector._error:ESM-wltp_l error vs wltp_l',) | ('co2mpas.model.selector.define_sub_model:CO2MPAS physical model',) | ('k1',)
|  |  |  | 3540 |  | ('co2mpas.batch.run_base:run_base', 'co2mpas.batch.run_base:CO2MPAS model', 'extract_calibrated_models') | ('engine_speed_model selector',) | ('co2mpas.model.selector._errors:ESM-wltp_l errors',) | ('co2mpas.model.selector._error:ESM-wltp_l error vs wltp_l',) | ('co2mpas.model.selector.define_sub_model:CO2MPAS physical model',) | ('cycle_model', 'k1')
|  |  |  | 3541 |  | ('co2mpas.batch.run_base:run_base', 'co2mpas.batch.run_base:CO2MPAS model', 'extract_calibrated_models') | ('engine_speed_model selector',) | ('co2mpas.model.selector._errors:ESM-wltp_l errors',) | ('co2mpas.model.selector._error:ESM-wltp_l error vs wltp_l',) | ('co2mpas.model.selector.define_sub_model:CO2MPAS physical model',) | ('k2',)
|  |  |  | 3542 |  | ('co2mpas.batch.run_base:run_base', 'co2mpas.batch.run_base:CO2MPAS model', 'extract_calibrated_models') | ('engine_speed_model selector',) | ('co2mpas.model.selector._errors:ESM-wltp_l errors',) | ('co2mpas.model.selector._error:ESM-wltp_l error vs wltp_l',) | ('co2mpas.model.selector.define_sub_model:CO2MPAS physical model',) | ('cycle_model', 'k2')
|  |  |  | 3543 |  | ('co2mpas.batch.run_base:run_base', 'co2mpas.batch.run_base:CO2MPAS model', 'extract_calibrated_models') | ('engine_speed_model selector',) | ('co2mpas.model.selector._errors:ESM-wltp_l errors',) | ('co2mpas.model.selector._error:ESM-wltp_l error vs wltp_l',) | ('co2mpas.model.selector.define_sub_model:CO2MPAS physical model',) | ('lock_up_tc_limits',)
|  |  |  | 3544 |  | ('co2mpas.batch.run_base:run_base', 'co2mpas.batch.run_base:CO2MPAS model', 'extract_calibrated_models') | ('engine_speed_model selector',) | ('co2mpas.model.selector._errors:ESM-wltp_l errors',) | ('co2mpas.model.selector._error:ESM-wltp_l error vs wltp_l',) | ('co2mpas.model.selector.define_sub_model:CO2MPAS physical model',) | ('max_velocity_full_load_correction',)
|  |  |  | 3545 |  | ('co2mpas.batch.run_base:run_base', 'co2mpas.batch.run_base:CO2MPAS model', 'extract_calibrated_models') | ('engine_speed_model selector',) | ('co2mpas.model.selector._errors:ESM-wltp_l errors',) | ('co2mpas.model.selector._error:ESM-wltp_l error vs wltp_l',) | ('co2mpas.model.selector.define_sub_model:CO2MPAS physical model',) | ('gear_box_model', 'max_velocity_full_load_correction')
|  |  |  | 3546 |  | ('co2mpas.batch.run_base:run_base', 'co2mpas.batch.run_base:CO2MPAS model', 'extract_calibrated_models') | ('engine_speed_model selector',) | ('co2mpas.model.selector._errors:ESM-wltp_l errors',) | ('co2mpas.model.selector._error:ESM-wltp_l error vs wltp_l',) | ('co2mpas.model.selector.define_sub_model:CO2MPAS physical model',) | ('min_engine_on_speed',)
|  |  |  | 3547 |  | ('co2mpas.batch.run_base:run_base', 'co2mpas.batch.run_base:CO2MPAS model', 'extract_calibrated_models') | ('engine_speed_model selector',) | ('co2mpas.model.selector._errors:ESM-wltp_l errors',) | ('co2mpas.model.selector._error:ESM-wltp_l error vs wltp_l',) | ('co2mpas.model.selector.define_sub_model:CO2MPAS physical model',) | ('engine_model', 'min_engine_on_speed')
|  |  |  | 3548 |  | ('co2mpas.batch.run_base:run_base', 'co2mpas.batch.run_base:CO2MPAS model', 'extract_calibrated_models') | ('engine_speed_model selector',) | ('co2mpas.model.selector._errors:ESM-wltp_l errors',) | ('co2mpas.model.selector._error:ESM-wltp_l error vs wltp_l',) | ('co2mpas.model.selector.define_sub_model:CO2MPAS physical model',) | ('min_time_engine_on_after_start',)
|  |  |  | 3549 |  | ('co2mpas.batch.run_base:run_base', 'co2mpas.batch.run_base:CO2MPAS model', 'extract_calibrated_models') | ('engine_speed_model selector',) | ('co2mpas.model.selector._errors:ESM-wltp_l errors',) | ('co2mpas.model.selector._error:ESM-wltp_l error vs wltp_l',) | ('co2mpas.model.selector.define_sub_model:CO2MPAS physical model',) | ('n_wheel_drive',)
|  |  |  | 3550 |  | ('co2mpas.batch.run_base:run_base', 'co2mpas.batch.run_base:CO2MPAS model', 'extract_calibrated_models') | ('engine_speed_model selector',) | ('co2mpas.model.selector._errors:ESM-wltp_l errors',) | ('co2mpas.model.selector._error:ESM-wltp_l error vs wltp_l',) | ('co2mpas.model.selector.define_sub_model:CO2MPAS physical model',) | ('plateau_acceleration',)
|  |  |  | 3551 |  | ('co2mpas.batch.run_base:run_base', 'co2mpas.batch.run_base:CO2MPAS model', 'extract_calibrated_models') | ('engine_speed_model selector',) | ('co2mpas.model.selector._errors:ESM-wltp_l errors',) | ('co2mpas.model.selector._error:ESM-wltp_l error vs wltp_l',) | ('co2mpas.model.selector.define_sub_model:CO2MPAS physical model',) | ('gear_box_model', 'plateau_acceleration')
|  |  |  | 3552 |  | ('co2mpas.batch.run_base:run_base', 'co2mpas.batch.run_base:CO2MPAS model', 'extract_calibrated_models') | ('engine_speed_model selector',) | ('co2mpas.model.selector._errors:ESM-wltp_l errors',) | ('co2mpas.model.selector._error:ESM-wltp_l error vs wltp_l',) | ('co2mpas.model.selector.define_sub_model:CO2MPAS physical model',) | ('gear_box_model', 'co2mpas.model.physical.gear_box.mechanical.mechanical:mechanical model', 'plateau_acceleration')
|  |  |  | 3553 |  | ('co2mpas.batch.run_base:run_base', 'co2mpas.batch.run_base:CO2MPAS model', 'extract_calibrated_models') | ('engine_speed_model selector',) | ('co2mpas.model.selector._errors:ESM-wltp_l errors',) | ('co2mpas.model.selector._error:ESM-wltp_l error vs wltp_l',) | ('co2mpas.model.selector.define_sub_model:CO2MPAS physical model',) | ('start_stop_activation_time',)
|  |  |  | 3554 |  | ('co2mpas.batch.run_base:run_base', 'co2mpas.batch.run_base:CO2MPAS model', 'extract_calibrated_models') | ('engine_speed_model selector',) | ('co2mpas.model.selector._errors:ESM-wltp_l errors',) | ('co2mpas.model.selector._error:ESM-wltp_l error vs wltp_l',) | ('co2mpas.model.selector.define_sub_model:CO2MPAS physical model',) | ('stop_velocity',)
|  |  |  | 3555 |  | ('co2mpas.batch.run_base:run_base', 'co2mpas.batch.run_base:CO2MPAS model', 'extract_calibrated_models') | ('engine_speed_model selector',) | ('co2mpas.model.selector._errors:ESM-wltp_l errors',) | ('co2mpas.model.selector._error:ESM-wltp_l error vs wltp_l',) | ('co2mpas.model.selector.define_sub_model:CO2MPAS physical model',) | ('gear_box_model', 'stop_velocity')
|  |  |  | 3556 |  | ('co2mpas.batch.run_base:run_base', 'co2mpas.batch.run_base:CO2MPAS model', 'extract_calibrated_models') | ('engine_speed_model selector',) | ('co2mpas.model.selector._errors:ESM-wltp_l errors',) | ('co2mpas.model.selector._error:ESM-wltp_l error vs wltp_l',) | ('co2mpas.model.selector.define_sub_model:CO2MPAS physical model',) | ('gear_box_model', 'co2mpas.model.physical.gear_box.mechanical.mechanical:mechanical model', 'stop_velocity')
|  |  |  | 3557 |  | ('co2mpas.batch.run_base:run_base', 'co2mpas.batch.run_base:CO2MPAS model', 'extract_calibrated_models') | ('engine_speed_model selector',) | ('co2mpas.model.selector._errors:ESM-wltp_l errors',) | ('co2mpas.model.selector._error:ESM-wltp_l error vs wltp_l',) | ('co2mpas.model.selector.define_sub_model:CO2MPAS physical model',) | ('engine_model', 'stop_velocity')
|  |  |  | 3558 |  | ('co2mpas.batch.run_base:run_base', 'co2mpas.batch.run_base:CO2MPAS model', 'extract_calibrated_models') | ('engine_speed_model selector',) | ('co2mpas.model.selector._errors:ESM-wltp_l errors',) | ('co2mpas.model.selector._error:ESM-wltp_l error vs wltp_l',) | ('co2mpas.model.selector.define_sub_model:CO2MPAS physical model',) | ('time_cold_hot_transition',)
|  |  |  | 3559 |  | ('co2mpas.batch.run_base:run_base', 'co2mpas.batch.run_base:CO2MPAS model', 'extract_calibrated_models') | ('engine_speed_model selector',) | ('co2mpas.model.selector._errors:ESM-wltp_l errors',) | ('co2mpas.model.selector._error:ESM-wltp_l error vs wltp_l',) | ('co2mpas.model.selector.define_sub_model:CO2MPAS physical model',) | ('gear_box_model', 'time_cold_hot_transition')
|  |  |  | 3560 |  | ('co2mpas.batch.run_base:run_base', 'co2mpas.batch.run_base:CO2MPAS model', 'extract_calibrated_models') | ('engine_speed_model selector',) | ('co2mpas.model.selector._errors:ESM-wltp_l errors',) | ('co2mpas.model.selector._error:ESM-wltp_l error vs wltp_l',) | ('co2mpas.model.selector.define_sub_model:CO2MPAS physical model',) | ('time_sample_frequency',)
|  |  |  | 3561 |  | ('co2mpas.batch.run_base:run_base', 'co2mpas.batch.run_base:CO2MPAS model', 'extract_calibrated_models') | ('engine_speed_model selector',) | ('co2mpas.model.selector._errors:ESM-wltp_l errors',) | ('co2mpas.model.selector._error:ESM-wltp_l error vs wltp_l',) | ('co2mpas.model.selector.define_sub_model:CO2MPAS physical model',) | ('cycle_model', 'time_sample_frequency')
|  |  |  | 3562 |  | ('co2mpas.batch.run_base:run_base', 'co2mpas.batch.run_base:CO2MPAS model', 'extract_calibrated_models') | ('engine_speed_model selector',) | ('co2mpas.model.selector._errors:ESM-wltp_l errors',) | ('co2mpas.model.selector._error:ESM-wltp_l error vs wltp_l',) | ('co2mpas.model.selector.define_sub_model:CO2MPAS physical model',) | ('times',)
|  |  |  | 3563 |  | ('co2mpas.batch.run_base:run_base', 'co2mpas.batch.run_base:CO2MPAS model', 'extract_calibrated_models') | ('engine_speed_model selector',) | ('co2mpas.model.selector._errors:ESM-wltp_l errors',) | ('co2mpas.model.selector._error:ESM-wltp_l error vs wltp_l',) | ('co2mpas.model.selector.define_sub_model:CO2MPAS physical model',) | ('cycle_model', 'times')
|  |  |  | 3564 |  | ('co2mpas.batch.run_base:run_base', 'co2mpas.batch.run_base:CO2MPAS model', 'extract_calibrated_models') | ('engine_speed_model selector',) | ('co2mpas.model.selector._errors:ESM-wltp_l errors',) | ('co2mpas.model.selector._error:ESM-wltp_l error vs wltp_l',) | ('co2mpas.model.selector.define_sub_model:CO2MPAS physical model',) | ('vehicle_model', 'times')
|  |  |  | 3565 |  | ('co2mpas.batch.run_base:run_base', 'co2mpas.batch.run_base:CO2MPAS model', 'extract_calibrated_models') | ('engine_speed_model selector',) | ('co2mpas.model.selector._errors:ESM-wltp_l errors',) | ('co2mpas.model.selector._error:ESM-wltp_l error vs wltp_l',) | ('co2mpas.model.selector.define_sub_model:CO2MPAS physical model',) | ('gear_box_model', 'times')
|  |  |  | 3566 |  | ('co2mpas.batch.run_base:run_base', 'co2mpas.batch.run_base:CO2MPAS model', 'extract_calibrated_models') | ('engine_speed_model selector',) | ('co2mpas.model.selector._errors:ESM-wltp_l errors',) | ('co2mpas.model.selector._error:ESM-wltp_l error vs wltp_l',) | ('co2mpas.model.selector.define_sub_model:CO2MPAS physical model',) | ('gear_box_model', 'co2mpas.model.physical.gear_box.mechanical.mechanical:mechanical model', 'times')
|  |  |  | 3567 |  | ('co2mpas.batch.run_base:run_base', 'co2mpas.batch.run_base:CO2MPAS model', 'extract_calibrated_models') | ('engine_speed_model selector',) | ('co2mpas.model.selector._errors:ESM-wltp_l errors',) | ('co2mpas.model.selector._error:ESM-wltp_l error vs wltp_l',) | ('co2mpas.model.selector.define_sub_model:CO2MPAS physical model',) | ('engine_model', 'times')
|  |  |  | 3568 |  | ('co2mpas.batch.run_base:run_base', 'co2mpas.batch.run_base:CO2MPAS model', 'extract_calibrated_models') | ('engine_speed_model selector',) | ('co2mpas.model.selector._errors:ESM-wltp_l errors',) | ('co2mpas.model.selector._error:ESM-wltp_l error vs wltp_l',) | ('co2mpas.model.selector.define_sub_model:CO2MPAS physical model',) | ('tyre_code',)
|  |  |  | 3569 |  | ('co2mpas.batch.run_base:run_base', 'co2mpas.batch.run_base:CO2MPAS model', 'extract_calibrated_models') | ('engine_speed_model selector',) | ('co2mpas.model.selector._errors:ESM-wltp_l errors',) | ('co2mpas.model.selector._error:ESM-wltp_l error vs wltp_l',) | ('co2mpas.model.selector.define_sub_model:CO2MPAS physical model',) | ('wheels_model', 'tyre_code')
|  |  |  | 3570 |  | ('co2mpas.batch.run_base:run_base', 'co2mpas.batch.run_base:CO2MPAS model', 'extract_calibrated_models') | ('engine_speed_model selector',) | ('co2mpas.model.selector._errors:ESM-wltp_l errors',) | ('co2mpas.model.selector._error:ESM-wltp_l error vs wltp_l',) | ('co2mpas.model.selector.define_sub_model:CO2MPAS physical model',) | ('tyre_dynamic_rolling_coefficient',)
|  |  |  | 3571 |  | ('co2mpas.batch.run_base:run_base', 'co2mpas.batch.run_base:CO2MPAS model', 'extract_calibrated_models') | ('engine_speed_model selector',) | ('co2mpas.model.selector._errors:ESM-wltp_l errors',) | ('co2mpas.model.selector._error:ESM-wltp_l error vs wltp_l',) | ('co2mpas.model.selector.define_sub_model:CO2MPAS physical model',) | ('wheels_model', 'tyre_dynamic_rolling_coefficient')
|  |  |  | 3572 |  | ('co2mpas.batch.run_base:run_base', 'co2mpas.batch.run_base:CO2MPAS model', 'extract_calibrated_models') | ('engine_speed_model selector',) | ('co2mpas.model.selector._errors:ESM-wltp_l errors',) | ('co2mpas.model.selector._error:ESM-wltp_l error vs wltp_l',) | ('co2mpas.model.selector.define_sub_model:CO2MPAS physical model',) | ('use_dt_gear_shifting',)
|  |  |  | 3573 |  | ('co2mpas.batch.run_base:run_base', 'co2mpas.batch.run_base:CO2MPAS model', 'extract_calibrated_models') | ('engine_speed_model selector',) | ('co2mpas.model.selector._errors:ESM-wltp_l errors',) | ('co2mpas.model.selector._error:ESM-wltp_l error vs wltp_l',) | ('co2mpas.model.selector.define_sub_model:CO2MPAS physical model',) | ('gear_box_model', 'use_dt_gear_shifting')
|  |  |  | 3574 |  | ('co2mpas.batch.run_base:run_base', 'co2mpas.batch.run_base:CO2MPAS model', 'extract_calibrated_models') | ('engine_speed_model selector',) | ('co2mpas.model.selector._errors:ESM-wltp_l errors',) | ('co2mpas.model.selector._error:ESM-wltp_l error vs wltp_l',) | ('co2mpas.model.selector.define_sub_model:CO2MPAS physical model',) | ('wltp_base_model',)
|  |  |  | 3575 |  | ('co2mpas.batch.run_base:run_base', 'co2mpas.batch.run_base:CO2MPAS model', 'extract_calibrated_models') | ('engine_speed_model selector',) | ('co2mpas.model.selector._errors:ESM-wltp_l errors',) | ('co2mpas.model.selector._error:ESM-wltp_l error vs wltp_l',) | ('co2mpas.model.selector.define_sub_model:CO2MPAS physical model',) | ('cycle_model', 'wltp_base_model')
|  |  |  | 3576 |  | ('co2mpas.batch.run_base:run_base', 'co2mpas.batch.run_base:CO2MPAS model', 'extract_calibrated_models') | ('engine_speed_model selector',) | ('co2mpas.model.selector._errors:ESM-wltp_l errors',) | ('co2mpas.model.selector._error:ESM-wltp_l error vs wltp_l',) | ('co2mpas.model.selector.define_sub_model:CO2MPAS physical model',) | ('gear_box_model', 'co2mpas.model.physical.gear_box.mechanical.mechanical:mechanical model', sink)
|  |  |  | 3577 |  | ('co2mpas.batch.run_base:run_base', 'co2mpas.batch.run_base:CO2MPAS model', 'extract_calibrated_models') | ('engine_speed_model selector',) | ('co2mpas.model.selector._errors:ESM-wltp_l errors',) | ('co2mpas.model.selector._error:ESM-wltp_l error vs wltp_l',) | ('co2mpas.model.selector.define_sub_model:CO2MPAS physical model',) | ('engine_model', 'CO2_emission_model', 'co2_params')
|  |  |  | 3578 | 0:00 | ('co2mpas.batch.run_base:run_base', 'co2mpas.batch.run_base:CO2MPAS model', 'extract_calibrated_models') | ('engine_speed_model selector',) | ('co2mpas.model.selector._errors:ESM-wltp_l errors',) | ('co2mpas.model.selector._error:ESM-wltp_l error vs wltp_l',) | ('co2mpas.model.selector.define_sub_model:CO2MPAS physical model',) | ('engine_model', 'co2mpas.dispatcher.utils.dsp:bypass')
|  |  |  | 3579 | 0:00 | ('co2mpas.batch.run_base:run_base', 'co2mpas.batch.run_base:CO2MPAS model', 'extract_calibrated_models') | ('engine_speed_model selector',) | ('co2mpas.model.selector._errors:ESM-wltp_l errors',) | ('co2mpas.model.selector._error:ESM-wltp_l error vs wltp_l',) | ('co2mpas.model.selector.define_sub_model:CO2MPAS physical model',) | ('clutch_torque_converter_model', 'co2mpas.model.physical.clutch_tc:default_has_torque_converter')
|  |  |  | 3580 | 0:00 | ('co2mpas.batch.run_base:run_base', 'co2mpas.batch.run_base:CO2MPAS model', 'extract_calibrated_models') | ('engine_speed_model selector',) | ('co2mpas.model.selector._errors:ESM-wltp_l errors',) | ('co2mpas.model.selector._error:ESM-wltp_l error vs wltp_l',) | ('co2mpas.model.selector.define_sub_model:CO2MPAS physical model',) | ('gear_box_model', 'co2mpas.model.physical.gear_box.mechanical.mechanical:mechanical model', 'co2mpas.model.physical.gear_box.mechanical:identify_n_gears')
|  |  |  | 3581 | 0:00 | ('co2mpas.batch.run_base:run_base', 'co2mpas.batch.run_base:CO2MPAS model', 'extract_calibrated_models') | ('engine_speed_model selector',) | ('co2mpas.model.selector._errors:ESM-wltp_l errors',) | ('co2mpas.model.selector._error:ESM-wltp_l error vs wltp_l',) | ('co2mpas.model.selector.define_sub_model:CO2MPAS physical model',) | ('vehicle_model', 'co2mpas.model.physical.vehicle:calculate_angle_slopes')
|  |  |  | 3582 | 0:00 | ('co2mpas.batch.run_base:run_base', 'co2mpas.batch.run_base:CO2MPAS model', 'extract_calibrated_models') | ('engine_speed_model selector',) | ('co2mpas.model.selector._errors:ESM-wltp_l errors',) | ('co2mpas.model.selector._error:ESM-wltp_l error vs wltp_l',) | ('co2mpas.model.selector.define_sub_model:CO2MPAS physical model',) | ('wheels_model', 'co2mpas.model.physical.wheels:calculate_tyre_dimensions')
|  |  |  | 3583 |  | ('co2mpas.batch.run_base:run_base', 'co2mpas.batch.run_base:CO2MPAS model', 'extract_calibrated_models') | ('engine_speed_model selector',) | ('co2mpas.model.selector._errors:ESM-wltp_l errors',) | ('co2mpas.model.selector._error:ESM-wltp_l error vs wltp_l',) | ('co2mpas.model.selector.define_sub_model:CO2MPAS physical model',) | ('engine_model', 'CO2_emission_model', 'co2mpas.model.physical.engine.co2_emission:define_co2_params_calibrated')
|  |  |  | 3584 |  | ('co2mpas.batch.run_base:run_base', 'co2mpas.batch.run_base:CO2MPAS model', 'extract_calibrated_models') | ('engine_speed_model selector',) | ('co2mpas.model.selector._errors:ESM-wltp_l errors',) | ('co2mpas.model.selector._error:ESM-wltp_l error vs wltp_l',) | ('co2mpas.model.selector.define_sub_model:CO2MPAS physical model',) | ('vehicle_model', 'angle_slopes')
|  |  |  | 3585 |  | ('co2mpas.batch.run_base:run_base', 'co2mpas.batch.run_base:CO2MPAS model', 'extract_calibrated_models') | ('engine_speed_model selector',) | ('co2mpas.model.selector._errors:ESM-wltp_l errors',) | ('co2mpas.model.selector._error:ESM-wltp_l error vs wltp_l',) | ('co2mpas.model.selector.define_sub_model:CO2MPAS physical model',) | ('clutch_torque_converter_model', 'has_torque_converter')
|  |  |  | 3586 |  | ('co2mpas.batch.run_base:run_base', 'co2mpas.batch.run_base:CO2MPAS model', 'extract_calibrated_models') | ('engine_speed_model selector',) | ('co2mpas.model.selector._errors:ESM-wltp_l errors',) | ('co2mpas.model.selector._error:ESM-wltp_l error vs wltp_l',) | ('co2mpas.model.selector.define_sub_model:CO2MPAS physical model',) | ('engine_model', 'idle_engine_speed')
|  |  |  | 3587 |  | ('co2mpas.batch.run_base:run_base', 'co2mpas.batch.run_base:CO2MPAS model', 'extract_calibrated_models') | ('engine_speed_model selector',) | ('co2mpas.model.selector._errors:ESM-wltp_l errors',) | ('co2mpas.model.selector._error:ESM-wltp_l error vs wltp_l',) | ('co2mpas.model.selector.define_sub_model:CO2MPAS physical model',) | ('gear_box_model', 'co2mpas.model.physical.gear_box.mechanical.mechanical:mechanical model', 'n_gears')
|  |  |  | 3588 |  | ('co2mpas.batch.run_base:run_base', 'co2mpas.batch.run_base:CO2MPAS model', 'extract_calibrated_models') | ('engine_speed_model selector',) | ('co2mpas.model.selector._errors:ESM-wltp_l errors',) | ('co2mpas.model.selector._error:ESM-wltp_l error vs wltp_l',) | ('co2mpas.model.selector.define_sub_model:CO2MPAS physical model',) | ('wheels_model', 'tyre_dimensions')
|  |  |  | 3589 |  | ('co2mpas.batch.run_base:run_base', 'co2mpas.batch.run_base:CO2MPAS model', 'extract_calibrated_models') | ('engine_speed_model selector',) | ('co2mpas.model.selector._errors:ESM-wltp_l errors',) | ('co2mpas.model.selector._error:ESM-wltp_l error vs wltp_l',) | ('co2mpas.model.selector.define_sub_model:CO2MPAS physical model',) | ('angle_slopes',)
|  |  |  | 3590 |  | ('co2mpas.batch.run_base:run_base', 'co2mpas.batch.run_base:CO2MPAS model', 'extract_calibrated_models') | ('engine_speed_model selector',) | ('co2mpas.model.selector._errors:ESM-wltp_l errors',) | ('co2mpas.model.selector._error:ESM-wltp_l error vs wltp_l',) | ('co2mpas.model.selector.define_sub_model:CO2MPAS physical model',) | ('engine_model', 'angle_slopes')
|  |  |  | 3591 |  | ('co2mpas.batch.run_base:run_base', 'co2mpas.batch.run_base:CO2MPAS model', 'extract_calibrated_models') | ('engine_speed_model selector',) | ('co2mpas.model.selector._errors:ESM-wltp_l errors',) | ('co2mpas.model.selector._error:ESM-wltp_l error vs wltp_l',) | ('co2mpas.model.selector.define_sub_model:CO2MPAS physical model',) | ('has_torque_converter',)
|  |  |  | 3592 |  | ('co2mpas.batch.run_base:run_base', 'co2mpas.batch.run_base:CO2MPAS model', 'extract_calibrated_models') | ('engine_speed_model selector',) | ('co2mpas.model.selector._errors:ESM-wltp_l errors',) | ('co2mpas.model.selector._error:ESM-wltp_l error vs wltp_l',) | ('co2mpas.model.selector.define_sub_model:CO2MPAS physical model',) | ('idle_engine_speed',)
|  |  |  | 3593 |  | ('co2mpas.batch.run_base:run_base', 'co2mpas.batch.run_base:CO2MPAS model', 'extract_calibrated_models') | ('engine_speed_model selector',) | ('co2mpas.model.selector._errors:ESM-wltp_l errors',) | ('co2mpas.model.selector._error:ESM-wltp_l error vs wltp_l',) | ('co2mpas.model.selector.define_sub_model:CO2MPAS physical model',) | ('cycle_model', 'idle_engine_speed')
|  |  |  | 3594 |  | ('co2mpas.batch.run_base:run_base', 'co2mpas.batch.run_base:CO2MPAS model', 'extract_calibrated_models') | ('engine_speed_model selector',) | ('co2mpas.model.selector._errors:ESM-wltp_l errors',) | ('co2mpas.model.selector._error:ESM-wltp_l error vs wltp_l',) | ('co2mpas.model.selector.define_sub_model:CO2MPAS physical model',) | ('gear_box_model', 'idle_engine_speed')
|  |  |  | 3595 |  | ('co2mpas.batch.run_base:run_base', 'co2mpas.batch.run_base:CO2MPAS model', 'extract_calibrated_models') | ('engine_speed_model selector',) | ('co2mpas.model.selector._errors:ESM-wltp_l errors',) | ('co2mpas.model.selector._error:ESM-wltp_l error vs wltp_l',) | ('co2mpas.model.selector.define_sub_model:CO2MPAS physical model',) | ('gear_box_model', 'co2mpas.model.physical.gear_box.mechanical.mechanical:mechanical model', 'idle_engine_speed')
|  |  |  | 3596 |  | ('co2mpas.batch.run_base:run_base', 'co2mpas.batch.run_base:CO2MPAS model', 'extract_calibrated_models') | ('engine_speed_model selector',) | ('co2mpas.model.selector._errors:ESM-wltp_l errors',) | ('co2mpas.model.selector._error:ESM-wltp_l error vs wltp_l',) | ('co2mpas.model.selector.define_sub_model:CO2MPAS physical model',) | ('gear_box_model', 'n_gears')
|  |  |  | 3597 |  | ('co2mpas.batch.run_base:run_base', 'co2mpas.batch.run_base:CO2MPAS model', 'extract_calibrated_models') | ('engine_speed_model selector',) | ('co2mpas.model.selector._errors:ESM-wltp_l errors',) | ('co2mpas.model.selector._error:ESM-wltp_l error vs wltp_l',) | ('co2mpas.model.selector.define_sub_model:CO2MPAS physical model',) | ('n_gears',)
|  |  |  | 3598 | 0:00 | ('co2mpas.batch.run_base:run_base', 'co2mpas.batch.run_base:CO2MPAS model', 'extract_calibrated_models') | ('engine_speed_model selector',) | ('co2mpas.model.selector._errors:ESM-wltp_l errors',) | ('co2mpas.model.selector._error:ESM-wltp_l error vs wltp_l',) | ('co2mpas.model.selector.define_sub_model:CO2MPAS physical model',) | ('wheels_model', 'co2mpas.model.physical.wheels:calculate_r_wheels')
|  |  |  | 3599 |  | ('co2mpas.batch.run_base:run_base', 'co2mpas.batch.run_base:CO2MPAS model', 'extract_calibrated_models') | ('engine_speed_model selector',) | ('co2mpas.model.selector._errors:ESM-wltp_l errors',) | ('co2mpas.model.selector._error:ESM-wltp_l error vs wltp_l',) | ('co2mpas.model.selector.define_sub_model:CO2MPAS physical model',) | ('wheels_model', 'r_wheels')
|  |  |  | 3600 | 0:00 | ('co2mpas.batch.run_base:run_base', 'co2mpas.batch.run_base:CO2MPAS model', 'extract_calibrated_models') | ('engine_speed_model selector',) | ('co2mpas.model.selector._errors:ESM-wltp_l errors',) | ('co2mpas.model.selector._error:ESM-wltp_l error vs wltp_l',) | ('co2mpas.model.selector.define_sub_model:CO2MPAS physical model',) | ('wheels_model', 'co2mpas.model.physical.wheels:calculate_r_dynamic')
|  |  |  | 3601 |  | ('co2mpas.batch.run_base:run_base', 'co2mpas.batch.run_base:CO2MPAS model', 'extract_calibrated_models') | ('engine_speed_model selector',) | ('co2mpas.model.selector._errors:ESM-wltp_l errors',) | ('co2mpas.model.selector._error:ESM-wltp_l error vs wltp_l',) | ('co2mpas.model.selector.define_sub_model:CO2MPAS physical model',) | ('wheels_model', 'r_dynamic')
|  |  |  | 3602 |  | ('co2mpas.batch.run_base:run_base', 'co2mpas.batch.run_base:CO2MPAS model', 'extract_calibrated_models') | ('engine_speed_model selector',) | ('co2mpas.model.selector._errors:ESM-wltp_l errors',) | ('co2mpas.model.selector._error:ESM-wltp_l error vs wltp_l',) | ('co2mpas.model.selector.define_sub_model:CO2MPAS physical model',) | ('r_dynamic',)
|  |  |  | 3603 |  | ('co2mpas.batch.run_base:run_base', 'co2mpas.batch.run_base:CO2MPAS model', 'extract_calibrated_models') | ('engine_speed_model selector',) | ('co2mpas.model.selector._errors:ESM-wltp_l errors',) | ('co2mpas.model.selector._error:ESM-wltp_l error vs wltp_l',) | ('co2mpas.model.selector.define_sub_model:CO2MPAS physical model',) | ('gear_box_model', 'r_dynamic')
|  |  |  | 3604 |  | ('co2mpas.batch.run_base:run_base', 'co2mpas.batch.run_base:CO2MPAS model', 'extract_calibrated_models') | ('engine_speed_model selector',) | ('co2mpas.model.selector._errors:ESM-wltp_l errors',) | ('co2mpas.model.selector._error:ESM-wltp_l error vs wltp_l',) | ('co2mpas.model.selector.define_sub_model:CO2MPAS physical model',) | ('gear_box_model', 'co2mpas.model.physical.gear_box.mechanical.mechanical:mechanical model', 'r_dynamic')
|  |  |  | 3605 | 0:00 | ('co2mpas.batch.run_base:run_base', 'co2mpas.batch.run_base:CO2MPAS model', 'extract_calibrated_models') | ('engine_speed_model selector',) | ('co2mpas.model.selector._errors:ESM-wltp_l errors',) | ('co2mpas.model.selector._error:ESM-wltp_l error vs wltp_l',) | ('co2mpas.model.selector.define_sub_model:CO2MPAS physical model',) | ('gear_box_model', 'co2mpas.model.physical.gear_box.mechanical.mechanical:mechanical model', 'co2mpas.model.physical.gear_box.mechanical:calculate_speed_velocity_ratios')
|  |  |  | 3606 |  | ('co2mpas.batch.run_base:run_base', 'co2mpas.batch.run_base:CO2MPAS model', 'extract_calibrated_models') | ('engine_speed_model selector',) | ('co2mpas.model.selector._errors:ESM-wltp_l errors',) | ('co2mpas.model.selector._error:ESM-wltp_l error vs wltp_l',) | ('co2mpas.model.selector.define_sub_model:CO2MPAS physical model',) | ('gear_box_model', 'co2mpas.model.physical.gear_box.mechanical.mechanical:mechanical model', 'speed_velocity_ratios')
|  |  |  | 3607 |  | ('co2mpas.batch.run_base:run_base', 'co2mpas.batch.run_base:CO2MPAS model', 'extract_calibrated_models') | ('engine_speed_model selector',) | ('co2mpas.model.selector._errors:ESM-wltp_l errors',) | ('co2mpas.model.selector._error:ESM-wltp_l error vs wltp_l',) | ('co2mpas.model.selector.define_sub_model:CO2MPAS physical model',) | ('gear_box_model', 'speed_velocity_ratios')
|  |  |  | 3608 |  | ('co2mpas.batch.run_base:run_base', 'co2mpas.batch.run_base:CO2MPAS model', 'extract_calibrated_models') | ('engine_speed_model selector',) | ('co2mpas.model.selector._errors:ESM-wltp_l errors',) | ('co2mpas.model.selector._error:ESM-wltp_l error vs wltp_l',) | ('co2mpas.model.selector.define_sub_model:CO2MPAS physical model',) | ('speed_velocity_ratios',)
|  |  |  | 3609 |  | ('co2mpas.batch.run_base:run_base', 'co2mpas.batch.run_base:CO2MPAS model', 'extract_calibrated_models') | ('engine_speed_model selector',) | ('co2mpas.model.selector._errors:ESM-wltp_l errors',) | ('co2mpas.model.selector._error:ESM-wltp_l error vs wltp_l',) | ('co2mpas.model.selector.define_sub_model:CO2MPAS physical model',) | ('cycle_model', 'speed_velocity_ratios')
|  |  |  | 3610 | 0:00 | ('co2mpas.batch.run_base:run_base', 'co2mpas.batch.run_base:CO2MPAS model', 'extract_calibrated_models') | ('engine_speed_model selector',) | ('co2mpas.model.selector._errors:ESM-wltp_l errors',) | ('co2mpas.model.selector._error:ESM-wltp_l error vs wltp_l',) | ('co2mpas.model.selector.define_sub_model:CO2MPAS physical model',) | ('gear_box_model', 'co2mpas.model.physical.gear_box.mechanical.mechanical:mechanical model', 'co2mpas.model.physical.gear_box.mechanical:calculate_velocity_speed_ratios')
|  |  |  | 3611 |  | ('co2mpas.batch.run_base:run_base', 'co2mpas.batch.run_base:CO2MPAS model', 'extract_calibrated_models') | ('engine_speed_model selector',) | ('co2mpas.model.selector._errors:ESM-wltp_l errors',) | ('co2mpas.model.selector._error:ESM-wltp_l error vs wltp_l',) | ('co2mpas.model.selector.define_sub_model:CO2MPAS physical model',) | ('k5',)
|  |  |  | 3612 |  | ('co2mpas.batch.run_base:run_base', 'co2mpas.batch.run_base:CO2MPAS model', 'extract_calibrated_models') | ('engine_speed_model selector',) | ('co2mpas.model.selector._errors:ESM-wltp_l errors',) | ('co2mpas.model.selector._error:ESM-wltp_l error vs wltp_l',) | ('co2mpas.model.selector.define_sub_model:CO2MPAS physical model',) | ('cycle_model', 'k5')
|  |  |  | 3613 |  | ('co2mpas.batch.run_base:run_base', 'co2mpas.batch.run_base:CO2MPAS model', 'extract_calibrated_models') | ('engine_speed_model selector',) | ('co2mpas.model.selector._errors:ESM-wltp_l errors',) | ('co2mpas.model.selector._error:ESM-wltp_l error vs wltp_l',) | ('co2mpas.model.selector.define_sub_model:CO2MPAS physical model',) | ('gear_box_model', 'co2mpas.model.physical.gear_box.mechanical.mechanical:mechanical model', 'velocity_speed_ratios')
|  |  |  | 3614 |  | ('co2mpas.batch.run_base:run_base', 'co2mpas.batch.run_base:CO2MPAS model', 'extract_calibrated_models') | ('engine_speed_model selector',) | ('co2mpas.model.selector._errors:ESM-wltp_l errors',) | ('co2mpas.model.selector._error:ESM-wltp_l error vs wltp_l',) | ('co2mpas.model.selector.define_sub_model:CO2MPAS physical model',) | ('gear_box_model', 'velocity_speed_ratios')
|  |  |  | 3615 |  | ('co2mpas.batch.run_base:run_base', 'co2mpas.batch.run_base:CO2MPAS model', 'extract_calibrated_models') | ('engine_speed_model selector',) | ('co2mpas.model.selector._errors:ESM-wltp_l errors',) | ('co2mpas.model.selector._error:ESM-wltp_l error vs wltp_l',) | ('co2mpas.model.selector.define_sub_model:CO2MPAS physical model',) | ('velocity_speed_ratios',)
|  |  |  | 3616 |  | ('co2mpas.batch.run_base:run_base', 'co2mpas.batch.run_base:CO2MPAS model', 'extract_calibrated_models') | ('engine_speed_model selector',) | ('co2mpas.model.selector._errors:ESM-wltp_l errors',) | ('co2mpas.model.selector._error:ESM-wltp_l error vs wltp_l',) | ('results',)
|  |  |  | 3617 | 0:00 | ('co2mpas.batch.run_base:run_base', 'co2mpas.batch.run_base:CO2MPAS model', 'extract_calibrated_models') | ('engine_speed_model selector',) | ('co2mpas.model.selector._errors:ESM-wltp_l errors',) | ('co2mpas.model.selector._error:ESM-wltp_l error vs wltp_l',) | ('select_outputs',)
|  |  |  | 3618 |  | ('co2mpas.batch.run_base:run_base', 'co2mpas.batch.run_base:CO2MPAS model', 'extract_calibrated_models') | ('engine_speed_model selector',) | ('co2mpas.model.selector._errors:ESM-wltp_l errors',) | ('co2mpas.model.selector._error:ESM-wltp_l error vs wltp_l',) | ('predictions',)
|  |  |  | 3619 | 0:00 | ('co2mpas.batch.run_base:run_base', 'co2mpas.batch.run_base:CO2MPAS model', 'extract_calibrated_models') | ('engine_speed_model selector',) | ('co2mpas.model.selector._errors:ESM-wltp_l errors',) | ('co2mpas.model.selector._error:ESM-wltp_l error vs wltp_l',) | ('co2mpas.model.selector:make_metrics',)
|  |  |  | 3620 |  | ('co2mpas.batch.run_base:run_base', 'co2mpas.batch.run_base:CO2MPAS model', 'extract_calibrated_models') | ('engine_speed_model selector',) | ('co2mpas.model.selector._errors:ESM-wltp_l errors',) | ('co2mpas.model.selector._error:ESM-wltp_l error vs wltp_l',) | ('errors',)
|  |  |  | 3621 | 0:00 | ('co2mpas.batch.run_base:run_base', 'co2mpas.batch.run_base:CO2MPAS model', 'extract_calibrated_models') | ('engine_speed_model selector',) | ('co2mpas.model.selector._errors:ESM-wltp_l errors',) | ('co2mpas.model.selector._error:ESM-wltp_l error vs wltp_l',) | ('co2mpas.model.selector:check_limits',)
|  |  |  | 3622 |  | ('co2mpas.batch.run_base:run_base', 'co2mpas.batch.run_base:CO2MPAS model', 'extract_calibrated_models') | ('engine_speed_model selector',) | ('co2mpas.model.selector._errors:ESM-wltp_l errors',) | ('co2mpas.model.selector._error:ESM-wltp_l error vs wltp_l',) | ('status',)
|  |  |  | 3623 |  | ('co2mpas.batch.run_base:run_base', 'co2mpas.batch.run_base:CO2MPAS model', 'extract_calibrated_models') | ('engine_speed_model selector',) | ('co2mpas.model.selector._errors:ESM-wltp_l errors',) | ('error/wltp_h',)
|  |  |  | 3624 |  | ('co2mpas.batch.run_base:run_base', 'co2mpas.batch.run_base:CO2MPAS model', 'extract_calibrated_models') | ('engine_speed_model selector',) | ('co2mpas.model.selector._errors:ESM-wltp_l errors',) | ('error/wltp_l',)
|  |  |  | 3625 |  | ('co2mpas.batch.run_base:run_base', 'co2mpas.batch.run_base:CO2MPAS model', 'extract_calibrated_models') | ('engine_speed_model selector',) | ('error/wltp_h',)
|  |  |  | 3626 |  | ('co2mpas.batch.run_base:run_base', 'co2mpas.batch.run_base:CO2MPAS model', 'extract_calibrated_models') | ('engine_speed_model selector',) | ('error/wltp_l',)
|  |  |  | 3627 | 0:00 | ('co2mpas.batch.run_base:run_base', 'co2mpas.batch.run_base:CO2MPAS model', 'extract_calibrated_models') | ('engine_speed_model selector',) | ('sort_models',)
|  |  |  | 3628 |  | ('co2mpas.batch.run_base:run_base', 'co2mpas.batch.run_base:CO2MPAS model', 'extract_calibrated_models') | ('engine_speed_model selector',) | ('rank',)
|  |  |  | 3629 | 0:00 | ('co2mpas.batch.run_base:run_base', 'co2mpas.batch.run_base:CO2MPAS model', 'extract_calibrated_models') | ('engine_speed_model selector',) | ('get_best_model',)
|  |  |  | 3630 |  | ('co2mpas.batch.run_base:run_base', 'co2mpas.batch.run_base:CO2MPAS model', 'extract_calibrated_models') | ('engine_speed_model selector',) | ('errors',)
|  |  |  | 3631 |  | ('co2mpas.batch.run_base:run_base', 'co2mpas.batch.run_base:CO2MPAS model', 'extract_calibrated_models') | ('engine_speed_model selector',) | ('model',)
|  |  |  | 3632 | 0:00 | ('co2mpas.batch.run_base:run_base', 'co2mpas.batch.run_base:CO2MPAS model', 'extract_calibrated_models') | ('start_stop_model selector',)
|  |  |  | 3633 |  | ('co2mpas.batch.run_base:run_base', 'co2mpas.batch.run_base:CO2MPAS model', 'extract_calibrated_models') | ('start_stop_model selector',) | ('best_model_settings',)
|  |  |  | 3634 |  | ('co2mpas.batch.run_base:run_base', 'co2mpas.batch.run_base:CO2MPAS model', 'extract_calibrated_models') | ('start_stop_model selector',) | ('selector_settings',)
|  |  |  | 3635 |  | ('co2mpas.batch.run_base:run_base', 'co2mpas.batch.run_base:CO2MPAS model', 'extract_calibrated_models') | ('start_stop_model selector',) | ('wltp_h',)
|  |  |  | 3636 |  | ('co2mpas.batch.run_base:run_base', 'co2mpas.batch.run_base:CO2MPAS model', 'extract_calibrated_models') | ('start_stop_model selector',) | ('wltp_l',)
|  |  |  | 3637 | 0:00 | ('co2mpas.batch.run_base:run_base', 'co2mpas.batch.run_base:CO2MPAS model', 'extract_calibrated_models') | ('start_stop_model selector',) | ('co2mpas.model.selector:define_selector_settings',)
|  |  |  | 3638 |  | ('co2mpas.batch.run_base:run_base', 'co2mpas.batch.run_base:CO2MPAS model', 'extract_calibrated_models') | ('start_stop_model selector',) | ('error_settings',)
|  |  |  | 3639 | 0:00 | ('co2mpas.batch.run_base:run_base', 'co2mpas.batch.run_base:CO2MPAS model', 'extract_calibrated_models') | ('start_stop_model selector',) | ('co2mpas.model.selector._errors:SSM-wltp_h errors',)
|  |  |  | 3640 |  | ('co2mpas.batch.run_base:run_base', 'co2mpas.batch.run_base:CO2MPAS model', 'extract_calibrated_models') | ('start_stop_model selector',) | ('co2mpas.model.selector._errors:SSM-wltp_h errors',) | ('data_in',)
|  |  |  | 3641 |  | ('co2mpas.batch.run_base:run_base', 'co2mpas.batch.run_base:CO2MPAS model', 'extract_calibrated_models') | ('start_stop_model selector',) | ('co2mpas.model.selector._errors:SSM-wltp_h errors',) | ('error_settings',)
|  |  |  | 3642 |  | ('co2mpas.batch.run_base:run_base', 'co2mpas.batch.run_base:CO2MPAS model', 'extract_calibrated_models') | ('start_stop_model selector',) | ('co2mpas.model.selector._errors:SSM-wltp_h errors',) | ('models',)
|  |  |  | 3643 |  | ('co2mpas.batch.run_base:run_base', 'co2mpas.batch.run_base:CO2MPAS model', 'extract_calibrated_models') | ('start_stop_model selector',) | ('co2mpas.model.selector._errors:SSM-wltp_h errors',) | ('wltp_h',)
|  |  |  | 3644 |  | ('co2mpas.batch.run_base:run_base', 'co2mpas.batch.run_base:CO2MPAS model', 'extract_calibrated_models') | ('start_stop_model selector',) | ('co2mpas.model.selector._errors:SSM-wltp_h errors',) | ('wltp_l',)
|  |  |  | 3645 | 0:00 | ('co2mpas.batch.run_base:run_base', 'co2mpas.batch.run_base:CO2MPAS model', 'extract_calibrated_models') | ('start_stop_model selector',) | ('co2mpas.model.selector._errors:SSM-wltp_h errors',) | ('select_models',)
|  |  |  | 3646 |  | ('co2mpas.batch.run_base:run_base', 'co2mpas.batch.run_base:CO2MPAS model', 'extract_calibrated_models') | ('start_stop_model selector',) | ('co2mpas.model.selector._errors:SSM-wltp_h errors',) | ('calibrated_models',)
|  |  |  | 3647 | 0:00 | ('co2mpas.batch.run_base:run_base', 'co2mpas.batch.run_base:CO2MPAS model', 'extract_calibrated_models') | ('start_stop_model selector',) | ('co2mpas.model.selector._errors:SSM-wltp_h errors',) | ('co2mpas.dispatcher.utils.dsp:map_list',)
|  |  |  | 3648 | 0:00 | ('co2mpas.batch.run_base:run_base', 'co2mpas.batch.run_base:CO2MPAS model', 'extract_calibrated_models') | ('start_stop_model selector',) | ('co2mpas.model.selector._errors:SSM-wltp_h errors',) | ('co2mpas.dispatcher.utils.dsp:map_list<0>',)
|  |  |  | 3649 |  | ('co2mpas.batch.run_base:run_base', 'co2mpas.batch.run_base:CO2MPAS model', 'extract_calibrated_models') | ('start_stop_model selector',) | ('co2mpas.model.selector._errors:SSM-wltp_h errors',) | ('input/wltp_h',)
|  |  |  | 3650 |  | ('co2mpas.batch.run_base:run_base', 'co2mpas.batch.run_base:CO2MPAS model', 'extract_calibrated_models') | ('start_stop_model selector',) | ('co2mpas.model.selector._errors:SSM-wltp_h errors',) | ('input/wltp_l',)
|  |  |  | 3651 | 0:00 | ('co2mpas.batch.run_base:run_base', 'co2mpas.batch.run_base:CO2MPAS model', 'extract_calibrated_models') | ('start_stop_model selector',) | ('co2mpas.model.selector._errors:SSM-wltp_h errors',) | ('co2mpas.model.selector._error:SSM-wltp_h error vs wltp_h',)
|  |  |  | 3652 |  | ('co2mpas.batch.run_base:run_base', 'co2mpas.batch.run_base:CO2MPAS model', 'extract_calibrated_models') | ('start_stop_model selector',) | ('co2mpas.model.selector._errors:SSM-wltp_h errors',) | ('co2mpas.model.selector._error:SSM-wltp_h error vs wltp_h',) | ('calibrated_models',)
|  |  |  | 3653 |  | ('co2mpas.batch.run_base:run_base', 'co2mpas.batch.run_base:CO2MPAS model', 'extract_calibrated_models') | ('start_stop_model selector',) | ('co2mpas.model.selector._errors:SSM-wltp_h errors',) | ('co2mpas.model.selector._error:SSM-wltp_h error vs wltp_h',) | ('data',)
|  |  |  | 3654 |  | ('co2mpas.batch.run_base:run_base', 'co2mpas.batch.run_base:CO2MPAS model', 'extract_calibrated_models') | ('start_stop_model selector',) | ('co2mpas.model.selector._errors:SSM-wltp_h errors',) | ('co2mpas.model.selector._error:SSM-wltp_h error vs wltp_h',) | ('dn_limit',)
|  |  |  | 3655 |  | ('co2mpas.batch.run_base:run_base', 'co2mpas.batch.run_base:CO2MPAS model', 'extract_calibrated_models') | ('start_stop_model selector',) | ('co2mpas.model.selector._errors:SSM-wltp_h errors',) | ('co2mpas.model.selector._error:SSM-wltp_h error vs wltp_h',) | ('inputs',)
|  |  |  | 3656 |  | ('co2mpas.batch.run_base:run_base', 'co2mpas.batch.run_base:CO2MPAS model', 'extract_calibrated_models') | ('start_stop_model selector',) | ('co2mpas.model.selector._errors:SSM-wltp_h errors',) | ('co2mpas.model.selector._error:SSM-wltp_h error vs wltp_h',) | ('inputs_map',)
|  |  |  | 3657 |  | ('co2mpas.batch.run_base:run_base', 'co2mpas.batch.run_base:CO2MPAS model', 'extract_calibrated_models') | ('start_stop_model selector',) | ('co2mpas.model.selector._errors:SSM-wltp_h errors',) | ('co2mpas.model.selector._error:SSM-wltp_h error vs wltp_h',) | ('metrics',)
|  |  |  | 3658 |  | ('co2mpas.batch.run_base:run_base', 'co2mpas.batch.run_base:CO2MPAS model', 'extract_calibrated_models') | ('start_stop_model selector',) | ('co2mpas.model.selector._errors:SSM-wltp_h errors',) | ('co2mpas.model.selector._error:SSM-wltp_h error vs wltp_h',) | ('metrics_inputs',)
|  |  |  | 3659 |  | ('co2mpas.batch.run_base:run_base', 'co2mpas.batch.run_base:CO2MPAS model', 'extract_calibrated_models') | ('start_stop_model selector',) | ('co2mpas.model.selector._errors:SSM-wltp_h errors',) | ('co2mpas.model.selector._error:SSM-wltp_h error vs wltp_h',) | ('outputs',)
|  |  |  | 3660 |  | ('co2mpas.batch.run_base:run_base', 'co2mpas.batch.run_base:CO2MPAS model', 'extract_calibrated_models') | ('start_stop_model selector',) | ('co2mpas.model.selector._errors:SSM-wltp_h errors',) | ('co2mpas.model.selector._error:SSM-wltp_h error vs wltp_h',) | ('targets',)
|  |  |  | 3661 |  | ('co2mpas.batch.run_base:run_base', 'co2mpas.batch.run_base:CO2MPAS model', 'extract_calibrated_models') | ('start_stop_model selector',) | ('co2mpas.model.selector._errors:SSM-wltp_h errors',) | ('co2mpas.model.selector._error:SSM-wltp_h error vs wltp_h',) | ('up_limit',)
|  |  |  | 3662 | 0:00 | ('co2mpas.batch.run_base:run_base', 'co2mpas.batch.run_base:CO2MPAS model', 'extract_calibrated_models') | ('start_stop_model selector',) | ('co2mpas.model.selector._errors:SSM-wltp_h errors',) | ('co2mpas.model.selector._error:SSM-wltp_h error vs wltp_h',) | ('select_inputs',)
|  |  |  | 3663 | 0:00 | ('co2mpas.batch.run_base:run_base', 'co2mpas.batch.run_base:CO2MPAS model', 'extract_calibrated_models') | ('start_stop_model selector',) | ('co2mpas.model.selector._errors:SSM-wltp_h errors',) | ('co2mpas.model.selector._error:SSM-wltp_h error vs wltp_h',) | ('select_metrics_inputs',)
|  |  |  | 3664 | 0:00 | ('co2mpas.batch.run_base:run_base', 'co2mpas.batch.run_base:CO2MPAS model', 'extract_calibrated_models') | ('start_stop_model selector',) | ('co2mpas.model.selector._errors:SSM-wltp_h errors',) | ('co2mpas.model.selector._error:SSM-wltp_h error vs wltp_h',) | ('select_targets',)
|  |  |  | 3665 |  | ('co2mpas.batch.run_base:run_base', 'co2mpas.batch.run_base:CO2MPAS model', 'extract_calibrated_models') | ('start_stop_model selector',) | ('co2mpas.model.selector._errors:SSM-wltp_h errors',) | ('co2mpas.model.selector._error:SSM-wltp_h error vs wltp_h',) | ('inputs<0>',)
|  |  |  | 3666 |  | ('co2mpas.batch.run_base:run_base', 'co2mpas.batch.run_base:CO2MPAS model', 'extract_calibrated_models') | ('start_stop_model selector',) | ('co2mpas.model.selector._errors:SSM-wltp_h errors',) | ('co2mpas.model.selector._error:SSM-wltp_h error vs wltp_h',) | ('metrics_args',)
|  |  |  | 3667 |  | ('co2mpas.batch.run_base:run_base', 'co2mpas.batch.run_base:CO2MPAS model', 'extract_calibrated_models') | ('start_stop_model selector',) | ('co2mpas.model.selector._errors:SSM-wltp_h errors',) | ('co2mpas.model.selector._error:SSM-wltp_h error vs wltp_h',) | ('references',)
|  |  |  | 3668 | 0:00 | ('co2mpas.batch.run_base:run_base', 'co2mpas.batch.run_base:CO2MPAS model', 'extract_calibrated_models') | ('start_stop_model selector',) | ('co2mpas.model.selector._errors:SSM-wltp_h errors',) | ('co2mpas.model.selector._error:SSM-wltp_h error vs wltp_h',) | ('select_inputs<0>',)
|  |  |  | 3669 |  | ('co2mpas.batch.run_base:run_base', 'co2mpas.batch.run_base:CO2MPAS model', 'extract_calibrated_models') | ('start_stop_model selector',) | ('co2mpas.model.selector._errors:SSM-wltp_h errors',) | ('co2mpas.model.selector._error:SSM-wltp_h error vs wltp_h',) | ('inputs<1>',)
|  |  |  | 3670 | 0:00 | ('co2mpas.batch.run_base:run_base', 'co2mpas.batch.run_base:CO2MPAS model', 'extract_calibrated_models') | ('start_stop_model selector',) | ('co2mpas.model.selector._errors:SSM-wltp_h errors',) | ('co2mpas.model.selector._error:SSM-wltp_h error vs wltp_h',) | ('co2mpas.dispatcher.utils.dsp:combine_dicts',)
|  |  |  | 3671 |  | ('co2mpas.batch.run_base:run_base', 'co2mpas.batch.run_base:CO2MPAS model', 'extract_calibrated_models') | ('start_stop_model selector',) | ('co2mpas.model.selector._errors:SSM-wltp_h errors',) | ('co2mpas.model.selector._error:SSM-wltp_h error vs wltp_h',) | ('prediction_inputs',)
|  |  |  | 3672 | 0:00 | ('co2mpas.batch.run_base:run_base', 'co2mpas.batch.run_base:CO2MPAS model', 'extract_calibrated_models') | ('start_stop_model selector',) | ('co2mpas.model.selector._errors:SSM-wltp_h errors',) | ('co2mpas.model.selector._error:SSM-wltp_h error vs wltp_h',) | ('co2mpas.model.selector.define_sub_model:start_stop',)
|  |  |  | 3673 |  | ('co2mpas.batch.run_base:run_base', 'co2mpas.batch.run_base:CO2MPAS model', 'extract_calibrated_models') | ('start_stop_model selector',) | ('co2mpas.model.selector._errors:SSM-wltp_h errors',) | ('co2mpas.model.selector._error:SSM-wltp_h error vs wltp_h',) | ('co2mpas.model.selector.define_sub_model:start_stop',) | ('accelerations',)
|  |  |  | 3674 |  | ('co2mpas.batch.run_base:run_base', 'co2mpas.batch.run_base:CO2MPAS model', 'extract_calibrated_models') | ('start_stop_model selector',) | ('co2mpas.model.selector._errors:SSM-wltp_h errors',) | ('co2mpas.model.selector._error:SSM-wltp_h error vs wltp_h',) | ('co2mpas.model.selector.define_sub_model:start_stop',) | ('correct_start_stop_with_gears',)
|  |  |  | 3675 |  | ('co2mpas.batch.run_base:run_base', 'co2mpas.batch.run_base:CO2MPAS model', 'extract_calibrated_models') | ('start_stop_model selector',) | ('co2mpas.model.selector._errors:SSM-wltp_h errors',) | ('co2mpas.model.selector._error:SSM-wltp_h error vs wltp_h',) | ('co2mpas.model.selector.define_sub_model:start_stop',) | ('engine_coolant_temperatures',)
|  |  |  | 3676 |  | ('co2mpas.batch.run_base:run_base', 'co2mpas.batch.run_base:CO2MPAS model', 'extract_calibrated_models') | ('start_stop_model selector',) | ('co2mpas.model.selector._errors:SSM-wltp_h errors',) | ('co2mpas.model.selector._error:SSM-wltp_h error vs wltp_h',) | ('co2mpas.model.selector.define_sub_model:start_stop',) | ('gears',)
|  |  |  | 3677 |  | ('co2mpas.batch.run_base:run_base', 'co2mpas.batch.run_base:CO2MPAS model', 'extract_calibrated_models') | ('start_stop_model selector',) | ('co2mpas.model.selector._errors:SSM-wltp_h errors',) | ('co2mpas.model.selector._error:SSM-wltp_h error vs wltp_h',) | ('co2mpas.model.selector.define_sub_model:start_stop',) | ('has_start_stop',)
|  |  |  | 3678 |  | ('co2mpas.batch.run_base:run_base', 'co2mpas.batch.run_base:CO2MPAS model', 'extract_calibrated_models') | ('start_stop_model selector',) | ('co2mpas.model.selector._errors:SSM-wltp_h errors',) | ('co2mpas.model.selector._error:SSM-wltp_h error vs wltp_h',) | ('co2mpas.model.selector.define_sub_model:start_stop',) | ('min_time_engine_on_after_start',)
|  |  |  | 3679 |  | ('co2mpas.batch.run_base:run_base', 'co2mpas.batch.run_base:CO2MPAS model', 'extract_calibrated_models') | ('start_stop_model selector',) | ('co2mpas.model.selector._errors:SSM-wltp_h errors',) | ('co2mpas.model.selector._error:SSM-wltp_h error vs wltp_h',) | ('co2mpas.model.selector.define_sub_model:start_stop',) | ('start_stop_activation_time',)
|  |  |  | 3680 |  | ('co2mpas.batch.run_base:run_base', 'co2mpas.batch.run_base:CO2MPAS model', 'extract_calibrated_models') | ('start_stop_model selector',) | ('co2mpas.model.selector._errors:SSM-wltp_h errors',) | ('co2mpas.model.selector._error:SSM-wltp_h error vs wltp_h',) | ('co2mpas.model.selector.define_sub_model:start_stop',) | ('start_stop_model',)
|  |  |  | 3681 |  | ('co2mpas.batch.run_base:run_base', 'co2mpas.batch.run_base:CO2MPAS model', 'extract_calibrated_models') | ('start_stop_model selector',) | ('co2mpas.model.selector._errors:SSM-wltp_h errors',) | ('co2mpas.model.selector._error:SSM-wltp_h error vs wltp_h',) | ('co2mpas.model.selector.define_sub_model:start_stop',) | ('state_of_charges',)
|  |  |  | 3682 |  | ('co2mpas.batch.run_base:run_base', 'co2mpas.batch.run_base:CO2MPAS model', 'extract_calibrated_models') | ('start_stop_model selector',) | ('co2mpas.model.selector._errors:SSM-wltp_h errors',) | ('co2mpas.model.selector._error:SSM-wltp_h error vs wltp_h',) | ('co2mpas.model.selector.define_sub_model:start_stop',) | ('times',)
|  |  |  | 3683 |  | ('co2mpas.batch.run_base:run_base', 'co2mpas.batch.run_base:CO2MPAS model', 'extract_calibrated_models') | ('start_stop_model selector',) | ('co2mpas.model.selector._errors:SSM-wltp_h errors',) | ('co2mpas.model.selector._error:SSM-wltp_h error vs wltp_h',) | ('co2mpas.model.selector.define_sub_model:start_stop',) | ('use_basic_start_stop',)
|  |  |  | 3684 |  | ('co2mpas.batch.run_base:run_base', 'co2mpas.batch.run_base:CO2MPAS model', 'extract_calibrated_models') | ('start_stop_model selector',) | ('co2mpas.model.selector._errors:SSM-wltp_h errors',) | ('co2mpas.model.selector._error:SSM-wltp_h error vs wltp_h',) | ('co2mpas.model.selector.define_sub_model:start_stop',) | ('velocities',)
|  |  |  | 3685 | 0:00 | ('co2mpas.batch.run_base:run_base', 'co2mpas.batch.run_base:CO2MPAS model', 'extract_calibrated_models') | ('start_stop_model selector',) | ('co2mpas.model.selector._errors:SSM-wltp_h errors',) | ('co2mpas.model.selector._error:SSM-wltp_h error vs wltp_h',) | ('co2mpas.model.selector.define_sub_model:start_stop',) | ('co2mpas.model.physical.engine.start_stop:predict_engine_start_stop',)
|  |  |  | 3686 |  | ('co2mpas.batch.run_base:run_base', 'co2mpas.batch.run_base:CO2MPAS model', 'extract_calibrated_models') | ('start_stop_model selector',) | ('co2mpas.model.selector._errors:SSM-wltp_h errors',) | ('co2mpas.model.selector._error:SSM-wltp_h error vs wltp_h',) | ('co2mpas.model.selector.define_sub_model:start_stop',) | ('engine_starts',)
|  |  |  | 3687 |  | ('co2mpas.batch.run_base:run_base', 'co2mpas.batch.run_base:CO2MPAS model', 'extract_calibrated_models') | ('start_stop_model selector',) | ('co2mpas.model.selector._errors:SSM-wltp_h errors',) | ('co2mpas.model.selector._error:SSM-wltp_h error vs wltp_h',) | ('co2mpas.model.selector.define_sub_model:start_stop',) | ('on_engine',)
|  |  |  | 3688 |  | ('co2mpas.batch.run_base:run_base', 'co2mpas.batch.run_base:CO2MPAS model', 'extract_calibrated_models') | ('start_stop_model selector',) | ('co2mpas.model.selector._errors:SSM-wltp_h errors',) | ('co2mpas.model.selector._error:SSM-wltp_h error vs wltp_h',) | ('results',)
|  |  |  | 3689 | 0:00 | ('co2mpas.batch.run_base:run_base', 'co2mpas.batch.run_base:CO2MPAS model', 'extract_calibrated_models') | ('start_stop_model selector',) | ('co2mpas.model.selector._errors:SSM-wltp_h errors',) | ('co2mpas.model.selector._error:SSM-wltp_h error vs wltp_h',) | ('select_outputs',)
|  |  |  | 3690 |  | ('co2mpas.batch.run_base:run_base', 'co2mpas.batch.run_base:CO2MPAS model', 'extract_calibrated_models') | ('start_stop_model selector',) | ('co2mpas.model.selector._errors:SSM-wltp_h errors',) | ('co2mpas.model.selector._error:SSM-wltp_h error vs wltp_h',) | ('predictions',)
|  |  |  | 3691 | 0:00 | ('co2mpas.batch.run_base:run_base', 'co2mpas.batch.run_base:CO2MPAS model', 'extract_calibrated_models') | ('start_stop_model selector',) | ('co2mpas.model.selector._errors:SSM-wltp_h errors',) | ('co2mpas.model.selector._error:SSM-wltp_h error vs wltp_h',) | ('co2mpas.model.selector:make_metrics',)
|  |  |  | 3692 |  | ('co2mpas.batch.run_base:run_base', 'co2mpas.batch.run_base:CO2MPAS model', 'extract_calibrated_models') | ('start_stop_model selector',) | ('co2mpas.model.selector._errors:SSM-wltp_h errors',) | ('co2mpas.model.selector._error:SSM-wltp_h error vs wltp_h',) | ('errors',)
|  |  |  | 3693 | 0:00 | ('co2mpas.batch.run_base:run_base', 'co2mpas.batch.run_base:CO2MPAS model', 'extract_calibrated_models') | ('start_stop_model selector',) | ('co2mpas.model.selector._errors:SSM-wltp_h errors',) | ('co2mpas.model.selector._error:SSM-wltp_h error vs wltp_h',) | ('co2mpas.model.selector:check_limits',)
|  |  |  | 3694 |  | ('co2mpas.batch.run_base:run_base', 'co2mpas.batch.run_base:CO2MPAS model', 'extract_calibrated_models') | ('start_stop_model selector',) | ('co2mpas.model.selector._errors:SSM-wltp_h errors',) | ('co2mpas.model.selector._error:SSM-wltp_h error vs wltp_h',) | ('status',)
|  |  |  | 3695 | 0:00 | ('co2mpas.batch.run_base:run_base', 'co2mpas.batch.run_base:CO2MPAS model', 'extract_calibrated_models') | ('start_stop_model selector',) | ('co2mpas.model.selector._errors:SSM-wltp_h errors',) | ('co2mpas.model.selector._error:SSM-wltp_h error vs wltp_l',)
|  |  |  | 3696 |  | ('co2mpas.batch.run_base:run_base', 'co2mpas.batch.run_base:CO2MPAS model', 'extract_calibrated_models') | ('start_stop_model selector',) | ('co2mpas.model.selector._errors:SSM-wltp_h errors',) | ('co2mpas.model.selector._error:SSM-wltp_h error vs wltp_l',) | ('calibrated_models',)
|  |  |  | 3697 |  | ('co2mpas.batch.run_base:run_base', 'co2mpas.batch.run_base:CO2MPAS model', 'extract_calibrated_models') | ('start_stop_model selector',) | ('co2mpas.model.selector._errors:SSM-wltp_h errors',) | ('co2mpas.model.selector._error:SSM-wltp_h error vs wltp_l',) | ('data',)
|  |  |  | 3698 |  | ('co2mpas.batch.run_base:run_base', 'co2mpas.batch.run_base:CO2MPAS model', 'extract_calibrated_models') | ('start_stop_model selector',) | ('co2mpas.model.selector._errors:SSM-wltp_h errors',) | ('co2mpas.model.selector._error:SSM-wltp_h error vs wltp_l',) | ('dn_limit',)
|  |  |  | 3699 |  | ('co2mpas.batch.run_base:run_base', 'co2mpas.batch.run_base:CO2MPAS model', 'extract_calibrated_models') | ('start_stop_model selector',) | ('co2mpas.model.selector._errors:SSM-wltp_h errors',) | ('co2mpas.model.selector._error:SSM-wltp_h error vs wltp_l',) | ('inputs',)
|  |  |  | 3700 |  | ('co2mpas.batch.run_base:run_base', 'co2mpas.batch.run_base:CO2MPAS model', 'extract_calibrated_models') | ('start_stop_model selector',) | ('co2mpas.model.selector._errors:SSM-wltp_h errors',) | ('co2mpas.model.selector._error:SSM-wltp_h error vs wltp_l',) | ('inputs_map',)
|  |  |  | 3701 |  | ('co2mpas.batch.run_base:run_base', 'co2mpas.batch.run_base:CO2MPAS model', 'extract_calibrated_models') | ('start_stop_model selector',) | ('co2mpas.model.selector._errors:SSM-wltp_h errors',) | ('co2mpas.model.selector._error:SSM-wltp_h error vs wltp_l',) | ('metrics',)
|  |  |  | 3702 |  | ('co2mpas.batch.run_base:run_base', 'co2mpas.batch.run_base:CO2MPAS model', 'extract_calibrated_models') | ('start_stop_model selector',) | ('co2mpas.model.selector._errors:SSM-wltp_h errors',) | ('co2mpas.model.selector._error:SSM-wltp_h error vs wltp_l',) | ('metrics_inputs',)
|  |  |  | 3703 |  | ('co2mpas.batch.run_base:run_base', 'co2mpas.batch.run_base:CO2MPAS model', 'extract_calibrated_models') | ('start_stop_model selector',) | ('co2mpas.model.selector._errors:SSM-wltp_h errors',) | ('co2mpas.model.selector._error:SSM-wltp_h error vs wltp_l',) | ('outputs',)
|  |  |  | 3704 |  | ('co2mpas.batch.run_base:run_base', 'co2mpas.batch.run_base:CO2MPAS model', 'extract_calibrated_models') | ('start_stop_model selector',) | ('co2mpas.model.selector._errors:SSM-wltp_h errors',) | ('co2mpas.model.selector._error:SSM-wltp_h error vs wltp_l',) | ('targets',)
|  |  |  | 3705 |  | ('co2mpas.batch.run_base:run_base', 'co2mpas.batch.run_base:CO2MPAS model', 'extract_calibrated_models') | ('start_stop_model selector',) | ('co2mpas.model.selector._errors:SSM-wltp_h errors',) | ('co2mpas.model.selector._error:SSM-wltp_h error vs wltp_l',) | ('up_limit',)
|  |  |  | 3706 | 0:00 | ('co2mpas.batch.run_base:run_base', 'co2mpas.batch.run_base:CO2MPAS model', 'extract_calibrated_models') | ('start_stop_model selector',) | ('co2mpas.model.selector._errors:SSM-wltp_h errors',) | ('co2mpas.model.selector._error:SSM-wltp_h error vs wltp_l',) | ('select_inputs',)
|  |  |  | 3707 | 0:00 | ('co2mpas.batch.run_base:run_base', 'co2mpas.batch.run_base:CO2MPAS model', 'extract_calibrated_models') | ('start_stop_model selector',) | ('co2mpas.model.selector._errors:SSM-wltp_h errors',) | ('co2mpas.model.selector._error:SSM-wltp_h error vs wltp_l',) | ('select_metrics_inputs',)
|  |  |  | 3708 | 0:00 | ('co2mpas.batch.run_base:run_base', 'co2mpas.batch.run_base:CO2MPAS model', 'extract_calibrated_models') | ('start_stop_model selector',) | ('co2mpas.model.selector._errors:SSM-wltp_h errors',) | ('co2mpas.model.selector._error:SSM-wltp_h error vs wltp_l',) | ('select_targets',)
|  |  |  | 3709 |  | ('co2mpas.batch.run_base:run_base', 'co2mpas.batch.run_base:CO2MPAS model', 'extract_calibrated_models') | ('start_stop_model selector',) | ('co2mpas.model.selector._errors:SSM-wltp_h errors',) | ('co2mpas.model.selector._error:SSM-wltp_h error vs wltp_l',) | ('inputs<0>',)
|  |  |  | 3710 |  | ('co2mpas.batch.run_base:run_base', 'co2mpas.batch.run_base:CO2MPAS model', 'extract_calibrated_models') | ('start_stop_model selector',) | ('co2mpas.model.selector._errors:SSM-wltp_h errors',) | ('co2mpas.model.selector._error:SSM-wltp_h error vs wltp_l',) | ('metrics_args',)
|  |  |  | 3711 |  | ('co2mpas.batch.run_base:run_base', 'co2mpas.batch.run_base:CO2MPAS model', 'extract_calibrated_models') | ('start_stop_model selector',) | ('co2mpas.model.selector._errors:SSM-wltp_h errors',) | ('co2mpas.model.selector._error:SSM-wltp_h error vs wltp_l',) | ('references',)
|  |  |  | 3712 | 0:00 | ('co2mpas.batch.run_base:run_base', 'co2mpas.batch.run_base:CO2MPAS model', 'extract_calibrated_models') | ('start_stop_model selector',) | ('co2mpas.model.selector._errors:SSM-wltp_h errors',) | ('co2mpas.model.selector._error:SSM-wltp_h error vs wltp_l',) | ('select_inputs<0>',)
|  |  |  | 3713 |  | ('co2mpas.batch.run_base:run_base', 'co2mpas.batch.run_base:CO2MPAS model', 'extract_calibrated_models') | ('start_stop_model selector',) | ('co2mpas.model.selector._errors:SSM-wltp_h errors',) | ('co2mpas.model.selector._error:SSM-wltp_h error vs wltp_l',) | ('inputs<1>',)
|  |  |  | 3714 | 0:00 | ('co2mpas.batch.run_base:run_base', 'co2mpas.batch.run_base:CO2MPAS model', 'extract_calibrated_models') | ('start_stop_model selector',) | ('co2mpas.model.selector._errors:SSM-wltp_h errors',) | ('co2mpas.model.selector._error:SSM-wltp_h error vs wltp_l',) | ('co2mpas.dispatcher.utils.dsp:combine_dicts',)
|  |  |  | 3715 |  | ('co2mpas.batch.run_base:run_base', 'co2mpas.batch.run_base:CO2MPAS model', 'extract_calibrated_models') | ('start_stop_model selector',) | ('co2mpas.model.selector._errors:SSM-wltp_h errors',) | ('co2mpas.model.selector._error:SSM-wltp_h error vs wltp_l',) | ('prediction_inputs',)
|  |  |  | 3716 | 0:00 | ('co2mpas.batch.run_base:run_base', 'co2mpas.batch.run_base:CO2MPAS model', 'extract_calibrated_models') | ('start_stop_model selector',) | ('co2mpas.model.selector._errors:SSM-wltp_h errors',) | ('co2mpas.model.selector._error:SSM-wltp_h error vs wltp_l',) | ('co2mpas.model.selector.define_sub_model:start_stop',)
|  |  |  | 3717 |  | ('co2mpas.batch.run_base:run_base', 'co2mpas.batch.run_base:CO2MPAS model', 'extract_calibrated_models') | ('start_stop_model selector',) | ('co2mpas.model.selector._errors:SSM-wltp_h errors',) | ('co2mpas.model.selector._error:SSM-wltp_h error vs wltp_l',) | ('co2mpas.model.selector.define_sub_model:start_stop',) | ('correct_start_stop_with_gears',)
|  |  |  | 3718 |  | ('co2mpas.batch.run_base:run_base', 'co2mpas.batch.run_base:CO2MPAS model', 'extract_calibrated_models') | ('start_stop_model selector',) | ('co2mpas.model.selector._errors:SSM-wltp_h errors',) | ('co2mpas.model.selector._error:SSM-wltp_h error vs wltp_l',) | ('co2mpas.model.selector.define_sub_model:start_stop',) | ('has_start_stop',)
|  |  |  | 3719 |  | ('co2mpas.batch.run_base:run_base', 'co2mpas.batch.run_base:CO2MPAS model', 'extract_calibrated_models') | ('start_stop_model selector',) | ('co2mpas.model.selector._errors:SSM-wltp_h errors',) | ('co2mpas.model.selector._error:SSM-wltp_h error vs wltp_l',) | ('co2mpas.model.selector.define_sub_model:start_stop',) | ('min_time_engine_on_after_start',)
|  |  |  | 3720 |  | ('co2mpas.batch.run_base:run_base', 'co2mpas.batch.run_base:CO2MPAS model', 'extract_calibrated_models') | ('start_stop_model selector',) | ('co2mpas.model.selector._errors:SSM-wltp_h errors',) | ('co2mpas.model.selector._error:SSM-wltp_h error vs wltp_l',) | ('co2mpas.model.selector.define_sub_model:start_stop',) | ('start_stop_activation_time',)
|  |  |  | 3721 |  | ('co2mpas.batch.run_base:run_base', 'co2mpas.batch.run_base:CO2MPAS model', 'extract_calibrated_models') | ('start_stop_model selector',) | ('co2mpas.model.selector._errors:SSM-wltp_h errors',) | ('co2mpas.model.selector._error:SSM-wltp_h error vs wltp_l',) | ('co2mpas.model.selector.define_sub_model:start_stop',) | ('start_stop_model',)
|  |  |  | 3722 |  | ('co2mpas.batch.run_base:run_base', 'co2mpas.batch.run_base:CO2MPAS model', 'extract_calibrated_models') | ('start_stop_model selector',) | ('co2mpas.model.selector._errors:SSM-wltp_h errors',) | ('co2mpas.model.selector._error:SSM-wltp_h error vs wltp_l',) | ('co2mpas.model.selector.define_sub_model:start_stop',) | ('times',)
|  |  |  | 3723 |  | ('co2mpas.batch.run_base:run_base', 'co2mpas.batch.run_base:CO2MPAS model', 'extract_calibrated_models') | ('start_stop_model selector',) | ('co2mpas.model.selector._errors:SSM-wltp_h errors',) | ('co2mpas.model.selector._error:SSM-wltp_h error vs wltp_l',) | ('co2mpas.model.selector.define_sub_model:start_stop',) | ('use_basic_start_stop',)
|  |  |  | 3724 |  | ('co2mpas.batch.run_base:run_base', 'co2mpas.batch.run_base:CO2MPAS model', 'extract_calibrated_models') | ('start_stop_model selector',) | ('co2mpas.model.selector._errors:SSM-wltp_h errors',) | ('co2mpas.model.selector._error:SSM-wltp_h error vs wltp_l',) | ('results',)
|  |  |  | 3725 | 0:00 | ('co2mpas.batch.run_base:run_base', 'co2mpas.batch.run_base:CO2MPAS model', 'extract_calibrated_models') | ('start_stop_model selector',) | ('co2mpas.model.selector._errors:SSM-wltp_h errors',) | ('co2mpas.model.selector._error:SSM-wltp_h error vs wltp_l',) | ('select_outputs',)
|  |  |  | 3726 |  | ('co2mpas.batch.run_base:run_base', 'co2mpas.batch.run_base:CO2MPAS model', 'extract_calibrated_models') | ('start_stop_model selector',) | ('co2mpas.model.selector._errors:SSM-wltp_h errors',) | ('co2mpas.model.selector._error:SSM-wltp_h error vs wltp_l',) | ('predictions',)
|  |  |  | 3727 | 0:00 | ('co2mpas.batch.run_base:run_base', 'co2mpas.batch.run_base:CO2MPAS model', 'extract_calibrated_models') | ('start_stop_model selector',) | ('co2mpas.model.selector._errors:SSM-wltp_h errors',) | ('co2mpas.model.selector._error:SSM-wltp_h error vs wltp_l',) | ('co2mpas.model.selector:make_metrics',)
|  |  |  | 3728 |  | ('co2mpas.batch.run_base:run_base', 'co2mpas.batch.run_base:CO2MPAS model', 'extract_calibrated_models') | ('start_stop_model selector',) | ('co2mpas.model.selector._errors:SSM-wltp_h errors',) | ('co2mpas.model.selector._error:SSM-wltp_h error vs wltp_l',) | ('errors',)
|  |  |  | 3729 | 0:00 | ('co2mpas.batch.run_base:run_base', 'co2mpas.batch.run_base:CO2MPAS model', 'extract_calibrated_models') | ('start_stop_model selector',) | ('co2mpas.model.selector._errors:SSM-wltp_h errors',) | ('co2mpas.model.selector._error:SSM-wltp_h error vs wltp_l',) | ('co2mpas.model.selector:check_limits',)
|  |  |  | 3730 |  | ('co2mpas.batch.run_base:run_base', 'co2mpas.batch.run_base:CO2MPAS model', 'extract_calibrated_models') | ('start_stop_model selector',) | ('co2mpas.model.selector._errors:SSM-wltp_h errors',) | ('co2mpas.model.selector._error:SSM-wltp_h error vs wltp_l',) | ('status',)
|  |  |  | 3731 |  | ('co2mpas.batch.run_base:run_base', 'co2mpas.batch.run_base:CO2MPAS model', 'extract_calibrated_models') | ('start_stop_model selector',) | ('co2mpas.model.selector._errors:SSM-wltp_h errors',) | ('error/wltp_h',)
|  |  |  | 3732 |  | ('co2mpas.batch.run_base:run_base', 'co2mpas.batch.run_base:CO2MPAS model', 'extract_calibrated_models') | ('start_stop_model selector',) | ('co2mpas.model.selector._errors:SSM-wltp_h errors',) | ('error/wltp_l',)
|  |  |  | 3733 | 0:00 | ('co2mpas.batch.run_base:run_base', 'co2mpas.batch.run_base:CO2MPAS model', 'extract_calibrated_models') | ('start_stop_model selector',) | ('co2mpas.model.selector._errors:SSM-wltp_l errors',)
|  |  |  | 3734 |  | ('co2mpas.batch.run_base:run_base', 'co2mpas.batch.run_base:CO2MPAS model', 'extract_calibrated_models') | ('start_stop_model selector',) | ('co2mpas.model.selector._errors:SSM-wltp_l errors',) | ('data_in',)
|  |  |  | 3735 |  | ('co2mpas.batch.run_base:run_base', 'co2mpas.batch.run_base:CO2MPAS model', 'extract_calibrated_models') | ('start_stop_model selector',) | ('co2mpas.model.selector._errors:SSM-wltp_l errors',) | ('error_settings',)
|  |  |  | 3736 |  | ('co2mpas.batch.run_base:run_base', 'co2mpas.batch.run_base:CO2MPAS model', 'extract_calibrated_models') | ('start_stop_model selector',) | ('co2mpas.model.selector._errors:SSM-wltp_l errors',) | ('models',)
|  |  |  | 3737 |  | ('co2mpas.batch.run_base:run_base', 'co2mpas.batch.run_base:CO2MPAS model', 'extract_calibrated_models') | ('start_stop_model selector',) | ('co2mpas.model.selector._errors:SSM-wltp_l errors',) | ('wltp_h',)
|  |  |  | 3738 |  | ('co2mpas.batch.run_base:run_base', 'co2mpas.batch.run_base:CO2MPAS model', 'extract_calibrated_models') | ('start_stop_model selector',) | ('co2mpas.model.selector._errors:SSM-wltp_l errors',) | ('wltp_l',)
|  |  |  | 3739 | 0:00 | ('co2mpas.batch.run_base:run_base', 'co2mpas.batch.run_base:CO2MPAS model', 'extract_calibrated_models') | ('start_stop_model selector',) | ('co2mpas.model.selector._errors:SSM-wltp_l errors',) | ('select_models',)
|  |  |  | 3740 |  | ('co2mpas.batch.run_base:run_base', 'co2mpas.batch.run_base:CO2MPAS model', 'extract_calibrated_models') | ('start_stop_model selector',) | ('co2mpas.model.selector._errors:SSM-wltp_l errors',) | ('calibrated_models',)
|  |  |  | 3741 | 0:00 | ('co2mpas.batch.run_base:run_base', 'co2mpas.batch.run_base:CO2MPAS model', 'extract_calibrated_models') | ('start_stop_model selector',) | ('co2mpas.model.selector._errors:SSM-wltp_l errors',) | ('co2mpas.dispatcher.utils.dsp:map_list',)
|  |  |  | 3742 | 0:00 | ('co2mpas.batch.run_base:run_base', 'co2mpas.batch.run_base:CO2MPAS model', 'extract_calibrated_models') | ('start_stop_model selector',) | ('co2mpas.model.selector._errors:SSM-wltp_l errors',) | ('co2mpas.dispatcher.utils.dsp:map_list<0>',)
|  |  |  | 3743 |  | ('co2mpas.batch.run_base:run_base', 'co2mpas.batch.run_base:CO2MPAS model', 'extract_calibrated_models') | ('start_stop_model selector',) | ('co2mpas.model.selector._errors:SSM-wltp_l errors',) | ('input/wltp_h',)
|  |  |  | 3744 |  | ('co2mpas.batch.run_base:run_base', 'co2mpas.batch.run_base:CO2MPAS model', 'extract_calibrated_models') | ('start_stop_model selector',) | ('co2mpas.model.selector._errors:SSM-wltp_l errors',) | ('input/wltp_l',)
|  |  |  | 3745 | 0:00 | ('co2mpas.batch.run_base:run_base', 'co2mpas.batch.run_base:CO2MPAS model', 'extract_calibrated_models') | ('start_stop_model selector',) | ('co2mpas.model.selector._errors:SSM-wltp_l errors',) | ('co2mpas.model.selector._error:SSM-wltp_l error vs wltp_h',)
|  |  |  | 3746 |  | ('co2mpas.batch.run_base:run_base', 'co2mpas.batch.run_base:CO2MPAS model', 'extract_calibrated_models') | ('start_stop_model selector',) | ('co2mpas.model.selector._errors:SSM-wltp_l errors',) | ('co2mpas.model.selector._error:SSM-wltp_l error vs wltp_h',) | ('calibrated_models',)
|  |  |  | 3747 |  | ('co2mpas.batch.run_base:run_base', 'co2mpas.batch.run_base:CO2MPAS model', 'extract_calibrated_models') | ('start_stop_model selector',) | ('co2mpas.model.selector._errors:SSM-wltp_l errors',) | ('co2mpas.model.selector._error:SSM-wltp_l error vs wltp_h',) | ('data',)
|  |  |  | 3748 |  | ('co2mpas.batch.run_base:run_base', 'co2mpas.batch.run_base:CO2MPAS model', 'extract_calibrated_models') | ('start_stop_model selector',) | ('co2mpas.model.selector._errors:SSM-wltp_l errors',) | ('co2mpas.model.selector._error:SSM-wltp_l error vs wltp_h',) | ('dn_limit',)
|  |  |  | 3749 |  | ('co2mpas.batch.run_base:run_base', 'co2mpas.batch.run_base:CO2MPAS model', 'extract_calibrated_models') | ('start_stop_model selector',) | ('co2mpas.model.selector._errors:SSM-wltp_l errors',) | ('co2mpas.model.selector._error:SSM-wltp_l error vs wltp_h',) | ('inputs',)
|  |  |  | 3750 |  | ('co2mpas.batch.run_base:run_base', 'co2mpas.batch.run_base:CO2MPAS model', 'extract_calibrated_models') | ('start_stop_model selector',) | ('co2mpas.model.selector._errors:SSM-wltp_l errors',) | ('co2mpas.model.selector._error:SSM-wltp_l error vs wltp_h',) | ('inputs_map',)
|  |  |  | 3751 |  | ('co2mpas.batch.run_base:run_base', 'co2mpas.batch.run_base:CO2MPAS model', 'extract_calibrated_models') | ('start_stop_model selector',) | ('co2mpas.model.selector._errors:SSM-wltp_l errors',) | ('co2mpas.model.selector._error:SSM-wltp_l error vs wltp_h',) | ('metrics',)
|  |  |  | 3752 |  | ('co2mpas.batch.run_base:run_base', 'co2mpas.batch.run_base:CO2MPAS model', 'extract_calibrated_models') | ('start_stop_model selector',) | ('co2mpas.model.selector._errors:SSM-wltp_l errors',) | ('co2mpas.model.selector._error:SSM-wltp_l error vs wltp_h',) | ('metrics_inputs',)
|  |  |  | 3753 |  | ('co2mpas.batch.run_base:run_base', 'co2mpas.batch.run_base:CO2MPAS model', 'extract_calibrated_models') | ('start_stop_model selector',) | ('co2mpas.model.selector._errors:SSM-wltp_l errors',) | ('co2mpas.model.selector._error:SSM-wltp_l error vs wltp_h',) | ('outputs',)
|  |  |  | 3754 |  | ('co2mpas.batch.run_base:run_base', 'co2mpas.batch.run_base:CO2MPAS model', 'extract_calibrated_models') | ('start_stop_model selector',) | ('co2mpas.model.selector._errors:SSM-wltp_l errors',) | ('co2mpas.model.selector._error:SSM-wltp_l error vs wltp_h',) | ('targets',)
|  |  |  | 3755 |  | ('co2mpas.batch.run_base:run_base', 'co2mpas.batch.run_base:CO2MPAS model', 'extract_calibrated_models') | ('start_stop_model selector',) | ('co2mpas.model.selector._errors:SSM-wltp_l errors',) | ('co2mpas.model.selector._error:SSM-wltp_l error vs wltp_h',) | ('up_limit',)
|  |  |  | 3756 | 0:00 | ('co2mpas.batch.run_base:run_base', 'co2mpas.batch.run_base:CO2MPAS model', 'extract_calibrated_models') | ('start_stop_model selector',) | ('co2mpas.model.selector._errors:SSM-wltp_l errors',) | ('co2mpas.model.selector._error:SSM-wltp_l error vs wltp_h',) | ('select_inputs',)
|  |  |  | 3757 | 0:00 | ('co2mpas.batch.run_base:run_base', 'co2mpas.batch.run_base:CO2MPAS model', 'extract_calibrated_models') | ('start_stop_model selector',) | ('co2mpas.model.selector._errors:SSM-wltp_l errors',) | ('co2mpas.model.selector._error:SSM-wltp_l error vs wltp_h',) | ('select_metrics_inputs',)
|  |  |  | 3758 | 0:00 | ('co2mpas.batch.run_base:run_base', 'co2mpas.batch.run_base:CO2MPAS model', 'extract_calibrated_models') | ('start_stop_model selector',) | ('co2mpas.model.selector._errors:SSM-wltp_l errors',) | ('co2mpas.model.selector._error:SSM-wltp_l error vs wltp_h',) | ('select_targets',)
|  |  |  | 3759 |  | ('co2mpas.batch.run_base:run_base', 'co2mpas.batch.run_base:CO2MPAS model', 'extract_calibrated_models') | ('start_stop_model selector',) | ('co2mpas.model.selector._errors:SSM-wltp_l errors',) | ('co2mpas.model.selector._error:SSM-wltp_l error vs wltp_h',) | ('inputs<0>',)
|  |  |  | 3760 |  | ('co2mpas.batch.run_base:run_base', 'co2mpas.batch.run_base:CO2MPAS model', 'extract_calibrated_models') | ('start_stop_model selector',) | ('co2mpas.model.selector._errors:SSM-wltp_l errors',) | ('co2mpas.model.selector._error:SSM-wltp_l error vs wltp_h',) | ('metrics_args',)
|  |  |  | 3761 |  | ('co2mpas.batch.run_base:run_base', 'co2mpas.batch.run_base:CO2MPAS model', 'extract_calibrated_models') | ('start_stop_model selector',) | ('co2mpas.model.selector._errors:SSM-wltp_l errors',) | ('co2mpas.model.selector._error:SSM-wltp_l error vs wltp_h',) | ('references',)
|  |  |  | 3762 | 0:00 | ('co2mpas.batch.run_base:run_base', 'co2mpas.batch.run_base:CO2MPAS model', 'extract_calibrated_models') | ('start_stop_model selector',) | ('co2mpas.model.selector._errors:SSM-wltp_l errors',) | ('co2mpas.model.selector._error:SSM-wltp_l error vs wltp_h',) | ('select_inputs<0>',)
|  |  |  | 3763 |  | ('co2mpas.batch.run_base:run_base', 'co2mpas.batch.run_base:CO2MPAS model', 'extract_calibrated_models') | ('start_stop_model selector',) | ('co2mpas.model.selector._errors:SSM-wltp_l errors',) | ('co2mpas.model.selector._error:SSM-wltp_l error vs wltp_h',) | ('inputs<1>',)
|  |  |  | 3764 | 0:00 | ('co2mpas.batch.run_base:run_base', 'co2mpas.batch.run_base:CO2MPAS model', 'extract_calibrated_models') | ('start_stop_model selector',) | ('co2mpas.model.selector._errors:SSM-wltp_l errors',) | ('co2mpas.model.selector._error:SSM-wltp_l error vs wltp_h',) | ('co2mpas.dispatcher.utils.dsp:combine_dicts',)
|  |  |  | 3765 |  | ('co2mpas.batch.run_base:run_base', 'co2mpas.batch.run_base:CO2MPAS model', 'extract_calibrated_models') | ('start_stop_model selector',) | ('co2mpas.model.selector._errors:SSM-wltp_l errors',) | ('co2mpas.model.selector._error:SSM-wltp_l error vs wltp_h',) | ('prediction_inputs',)
|  |  |  | 3766 | 0:00 | ('co2mpas.batch.run_base:run_base', 'co2mpas.batch.run_base:CO2MPAS model', 'extract_calibrated_models') | ('start_stop_model selector',) | ('co2mpas.model.selector._errors:SSM-wltp_l errors',) | ('co2mpas.model.selector._error:SSM-wltp_l error vs wltp_h',) | ('co2mpas.model.selector.define_sub_model:start_stop',)
|  |  |  | 3767 |  | ('co2mpas.batch.run_base:run_base', 'co2mpas.batch.run_base:CO2MPAS model', 'extract_calibrated_models') | ('start_stop_model selector',) | ('co2mpas.model.selector._errors:SSM-wltp_l errors',) | ('co2mpas.model.selector._error:SSM-wltp_l error vs wltp_h',) | ('co2mpas.model.selector.define_sub_model:start_stop',) | ('accelerations',)
|  |  |  | 3768 |  | ('co2mpas.batch.run_base:run_base', 'co2mpas.batch.run_base:CO2MPAS model', 'extract_calibrated_models') | ('start_stop_model selector',) | ('co2mpas.model.selector._errors:SSM-wltp_l errors',) | ('co2mpas.model.selector._error:SSM-wltp_l error vs wltp_h',) | ('co2mpas.model.selector.define_sub_model:start_stop',) | ('correct_start_stop_with_gears',)
|  |  |  | 3769 |  | ('co2mpas.batch.run_base:run_base', 'co2mpas.batch.run_base:CO2MPAS model', 'extract_calibrated_models') | ('start_stop_model selector',) | ('co2mpas.model.selector._errors:SSM-wltp_l errors',) | ('co2mpas.model.selector._error:SSM-wltp_l error vs wltp_h',) | ('co2mpas.model.selector.define_sub_model:start_stop',) | ('engine_coolant_temperatures',)
|  |  |  | 3770 |  | ('co2mpas.batch.run_base:run_base', 'co2mpas.batch.run_base:CO2MPAS model', 'extract_calibrated_models') | ('start_stop_model selector',) | ('co2mpas.model.selector._errors:SSM-wltp_l errors',) | ('co2mpas.model.selector._error:SSM-wltp_l error vs wltp_h',) | ('co2mpas.model.selector.define_sub_model:start_stop',) | ('gears',)
|  |  |  | 3771 |  | ('co2mpas.batch.run_base:run_base', 'co2mpas.batch.run_base:CO2MPAS model', 'extract_calibrated_models') | ('start_stop_model selector',) | ('co2mpas.model.selector._errors:SSM-wltp_l errors',) | ('co2mpas.model.selector._error:SSM-wltp_l error vs wltp_h',) | ('co2mpas.model.selector.define_sub_model:start_stop',) | ('has_start_stop',)
|  |  |  | 3772 |  | ('co2mpas.batch.run_base:run_base', 'co2mpas.batch.run_base:CO2MPAS model', 'extract_calibrated_models') | ('start_stop_model selector',) | ('co2mpas.model.selector._errors:SSM-wltp_l errors',) | ('co2mpas.model.selector._error:SSM-wltp_l error vs wltp_h',) | ('co2mpas.model.selector.define_sub_model:start_stop',) | ('min_time_engine_on_after_start',)
|  |  |  | 3773 |  | ('co2mpas.batch.run_base:run_base', 'co2mpas.batch.run_base:CO2MPAS model', 'extract_calibrated_models') | ('start_stop_model selector',) | ('co2mpas.model.selector._errors:SSM-wltp_l errors',) | ('co2mpas.model.selector._error:SSM-wltp_l error vs wltp_h',) | ('co2mpas.model.selector.define_sub_model:start_stop',) | ('start_stop_activation_time',)
|  |  |  | 3774 |  | ('co2mpas.batch.run_base:run_base', 'co2mpas.batch.run_base:CO2MPAS model', 'extract_calibrated_models') | ('start_stop_model selector',) | ('co2mpas.model.selector._errors:SSM-wltp_l errors',) | ('co2mpas.model.selector._error:SSM-wltp_l error vs wltp_h',) | ('co2mpas.model.selector.define_sub_model:start_stop',) | ('state_of_charges',)
|  |  |  | 3775 |  | ('co2mpas.batch.run_base:run_base', 'co2mpas.batch.run_base:CO2MPAS model', 'extract_calibrated_models') | ('start_stop_model selector',) | ('co2mpas.model.selector._errors:SSM-wltp_l errors',) | ('co2mpas.model.selector._error:SSM-wltp_l error vs wltp_h',) | ('co2mpas.model.selector.define_sub_model:start_stop',) | ('times',)
|  |  |  | 3776 |  | ('co2mpas.batch.run_base:run_base', 'co2mpas.batch.run_base:CO2MPAS model', 'extract_calibrated_models') | ('start_stop_model selector',) | ('co2mpas.model.selector._errors:SSM-wltp_l errors',) | ('co2mpas.model.selector._error:SSM-wltp_l error vs wltp_h',) | ('co2mpas.model.selector.define_sub_model:start_stop',) | ('use_basic_start_stop',)
|  |  |  | 3777 |  | ('co2mpas.batch.run_base:run_base', 'co2mpas.batch.run_base:CO2MPAS model', 'extract_calibrated_models') | ('start_stop_model selector',) | ('co2mpas.model.selector._errors:SSM-wltp_l errors',) | ('co2mpas.model.selector._error:SSM-wltp_l error vs wltp_h',) | ('co2mpas.model.selector.define_sub_model:start_stop',) | ('velocities',)
|  |  |  | 3778 |  | ('co2mpas.batch.run_base:run_base', 'co2mpas.batch.run_base:CO2MPAS model', 'extract_calibrated_models') | ('start_stop_model selector',) | ('co2mpas.model.selector._errors:SSM-wltp_l errors',) | ('co2mpas.model.selector._error:SSM-wltp_l error vs wltp_h',) | ('results',)
|  |  |  | 3779 | 0:00 | ('co2mpas.batch.run_base:run_base', 'co2mpas.batch.run_base:CO2MPAS model', 'extract_calibrated_models') | ('start_stop_model selector',) | ('co2mpas.model.selector._errors:SSM-wltp_l errors',) | ('co2mpas.model.selector._error:SSM-wltp_l error vs wltp_h',) | ('select_outputs',)
|  |  |  | 3780 |  | ('co2mpas.batch.run_base:run_base', 'co2mpas.batch.run_base:CO2MPAS model', 'extract_calibrated_models') | ('start_stop_model selector',) | ('co2mpas.model.selector._errors:SSM-wltp_l errors',) | ('co2mpas.model.selector._error:SSM-wltp_l error vs wltp_h',) | ('predictions',)
|  |  |  | 3781 | 0:00 | ('co2mpas.batch.run_base:run_base', 'co2mpas.batch.run_base:CO2MPAS model', 'extract_calibrated_models') | ('start_stop_model selector',) | ('co2mpas.model.selector._errors:SSM-wltp_l errors',) | ('co2mpas.model.selector._error:SSM-wltp_l error vs wltp_h',) | ('co2mpas.model.selector:make_metrics',)
|  |  |  | 3782 |  | ('co2mpas.batch.run_base:run_base', 'co2mpas.batch.run_base:CO2MPAS model', 'extract_calibrated_models') | ('start_stop_model selector',) | ('co2mpas.model.selector._errors:SSM-wltp_l errors',) | ('co2mpas.model.selector._error:SSM-wltp_l error vs wltp_h',) | ('errors',)
|  |  |  | 3783 | 0:00 | ('co2mpas.batch.run_base:run_base', 'co2mpas.batch.run_base:CO2MPAS model', 'extract_calibrated_models') | ('start_stop_model selector',) | ('co2mpas.model.selector._errors:SSM-wltp_l errors',) | ('co2mpas.model.selector._error:SSM-wltp_l error vs wltp_h',) | ('co2mpas.model.selector:check_limits',)
|  |  |  | 3784 |  | ('co2mpas.batch.run_base:run_base', 'co2mpas.batch.run_base:CO2MPAS model', 'extract_calibrated_models') | ('start_stop_model selector',) | ('co2mpas.model.selector._errors:SSM-wltp_l errors',) | ('co2mpas.model.selector._error:SSM-wltp_l error vs wltp_h',) | ('status',)
|  |  |  | 3785 | 0:00 | ('co2mpas.batch.run_base:run_base', 'co2mpas.batch.run_base:CO2MPAS model', 'extract_calibrated_models') | ('start_stop_model selector',) | ('co2mpas.model.selector._errors:SSM-wltp_l errors',) | ('co2mpas.model.selector._error:SSM-wltp_l error vs wltp_l',)
|  |  |  | 3786 |  | ('co2mpas.batch.run_base:run_base', 'co2mpas.batch.run_base:CO2MPAS model', 'extract_calibrated_models') | ('start_stop_model selector',) | ('co2mpas.model.selector._errors:SSM-wltp_l errors',) | ('co2mpas.model.selector._error:SSM-wltp_l error vs wltp_l',) | ('calibrated_models',)
|  |  |  | 3787 |  | ('co2mpas.batch.run_base:run_base', 'co2mpas.batch.run_base:CO2MPAS model', 'extract_calibrated_models') | ('start_stop_model selector',) | ('co2mpas.model.selector._errors:SSM-wltp_l errors',) | ('co2mpas.model.selector._error:SSM-wltp_l error vs wltp_l',) | ('data',)
|  |  |  | 3788 |  | ('co2mpas.batch.run_base:run_base', 'co2mpas.batch.run_base:CO2MPAS model', 'extract_calibrated_models') | ('start_stop_model selector',) | ('co2mpas.model.selector._errors:SSM-wltp_l errors',) | ('co2mpas.model.selector._error:SSM-wltp_l error vs wltp_l',) | ('dn_limit',)
|  |  |  | 3789 |  | ('co2mpas.batch.run_base:run_base', 'co2mpas.batch.run_base:CO2MPAS model', 'extract_calibrated_models') | ('start_stop_model selector',) | ('co2mpas.model.selector._errors:SSM-wltp_l errors',) | ('co2mpas.model.selector._error:SSM-wltp_l error vs wltp_l',) | ('inputs',)
|  |  |  | 3790 |  | ('co2mpas.batch.run_base:run_base', 'co2mpas.batch.run_base:CO2MPAS model', 'extract_calibrated_models') | ('start_stop_model selector',) | ('co2mpas.model.selector._errors:SSM-wltp_l errors',) | ('co2mpas.model.selector._error:SSM-wltp_l error vs wltp_l',) | ('inputs_map',)
|  |  |  | 3791 |  | ('co2mpas.batch.run_base:run_base', 'co2mpas.batch.run_base:CO2MPAS model', 'extract_calibrated_models') | ('start_stop_model selector',) | ('co2mpas.model.selector._errors:SSM-wltp_l errors',) | ('co2mpas.model.selector._error:SSM-wltp_l error vs wltp_l',) | ('metrics',)
|  |  |  | 3792 |  | ('co2mpas.batch.run_base:run_base', 'co2mpas.batch.run_base:CO2MPAS model', 'extract_calibrated_models') | ('start_stop_model selector',) | ('co2mpas.model.selector._errors:SSM-wltp_l errors',) | ('co2mpas.model.selector._error:SSM-wltp_l error vs wltp_l',) | ('metrics_inputs',)
|  |  |  | 3793 |  | ('co2mpas.batch.run_base:run_base', 'co2mpas.batch.run_base:CO2MPAS model', 'extract_calibrated_models') | ('start_stop_model selector',) | ('co2mpas.model.selector._errors:SSM-wltp_l errors',) | ('co2mpas.model.selector._error:SSM-wltp_l error vs wltp_l',) | ('outputs',)
|  |  |  | 3794 |  | ('co2mpas.batch.run_base:run_base', 'co2mpas.batch.run_base:CO2MPAS model', 'extract_calibrated_models') | ('start_stop_model selector',) | ('co2mpas.model.selector._errors:SSM-wltp_l errors',) | ('co2mpas.model.selector._error:SSM-wltp_l error vs wltp_l',) | ('targets',)
|  |  |  | 3795 |  | ('co2mpas.batch.run_base:run_base', 'co2mpas.batch.run_base:CO2MPAS model', 'extract_calibrated_models') | ('start_stop_model selector',) | ('co2mpas.model.selector._errors:SSM-wltp_l errors',) | ('co2mpas.model.selector._error:SSM-wltp_l error vs wltp_l',) | ('up_limit',)
|  |  |  | 3796 | 0:00 | ('co2mpas.batch.run_base:run_base', 'co2mpas.batch.run_base:CO2MPAS model', 'extract_calibrated_models') | ('start_stop_model selector',) | ('co2mpas.model.selector._errors:SSM-wltp_l errors',) | ('co2mpas.model.selector._error:SSM-wltp_l error vs wltp_l',) | ('select_inputs',)
|  |  |  | 3797 | 0:00 | ('co2mpas.batch.run_base:run_base', 'co2mpas.batch.run_base:CO2MPAS model', 'extract_calibrated_models') | ('start_stop_model selector',) | ('co2mpas.model.selector._errors:SSM-wltp_l errors',) | ('co2mpas.model.selector._error:SSM-wltp_l error vs wltp_l',) | ('select_metrics_inputs',)
|  |  |  | 3798 | 0:00 | ('co2mpas.batch.run_base:run_base', 'co2mpas.batch.run_base:CO2MPAS model', 'extract_calibrated_models') | ('start_stop_model selector',) | ('co2mpas.model.selector._errors:SSM-wltp_l errors',) | ('co2mpas.model.selector._error:SSM-wltp_l error vs wltp_l',) | ('select_targets',)
|  |  |  | 3799 |  | ('co2mpas.batch.run_base:run_base', 'co2mpas.batch.run_base:CO2MPAS model', 'extract_calibrated_models') | ('start_stop_model selector',) | ('co2mpas.model.selector._errors:SSM-wltp_l errors',) | ('co2mpas.model.selector._error:SSM-wltp_l error vs wltp_l',) | ('inputs<0>',)
|  |  |  | 3800 |  | ('co2mpas.batch.run_base:run_base', 'co2mpas.batch.run_base:CO2MPAS model', 'extract_calibrated_models') | ('start_stop_model selector',) | ('co2mpas.model.selector._errors:SSM-wltp_l errors',) | ('co2mpas.model.selector._error:SSM-wltp_l error vs wltp_l',) | ('metrics_args',)
|  |  |  | 3801 |  | ('co2mpas.batch.run_base:run_base', 'co2mpas.batch.run_base:CO2MPAS model', 'extract_calibrated_models') | ('start_stop_model selector',) | ('co2mpas.model.selector._errors:SSM-wltp_l errors',) | ('co2mpas.model.selector._error:SSM-wltp_l error vs wltp_l',) | ('references',)
|  |  |  | 3802 | 0:00 | ('co2mpas.batch.run_base:run_base', 'co2mpas.batch.run_base:CO2MPAS model', 'extract_calibrated_models') | ('start_stop_model selector',) | ('co2mpas.model.selector._errors:SSM-wltp_l errors',) | ('co2mpas.model.selector._error:SSM-wltp_l error vs wltp_l',) | ('select_inputs<0>',)
|  |  |  | 3803 |  | ('co2mpas.batch.run_base:run_base', 'co2mpas.batch.run_base:CO2MPAS model', 'extract_calibrated_models') | ('start_stop_model selector',) | ('co2mpas.model.selector._errors:SSM-wltp_l errors',) | ('co2mpas.model.selector._error:SSM-wltp_l error vs wltp_l',) | ('inputs<1>',)
|  |  |  | 3804 | 0:00 | ('co2mpas.batch.run_base:run_base', 'co2mpas.batch.run_base:CO2MPAS model', 'extract_calibrated_models') | ('start_stop_model selector',) | ('co2mpas.model.selector._errors:SSM-wltp_l errors',) | ('co2mpas.model.selector._error:SSM-wltp_l error vs wltp_l',) | ('co2mpas.dispatcher.utils.dsp:combine_dicts',)
|  |  |  | 3805 |  | ('co2mpas.batch.run_base:run_base', 'co2mpas.batch.run_base:CO2MPAS model', 'extract_calibrated_models') | ('start_stop_model selector',) | ('co2mpas.model.selector._errors:SSM-wltp_l errors',) | ('co2mpas.model.selector._error:SSM-wltp_l error vs wltp_l',) | ('prediction_inputs',)
|  |  |  | 3806 | 0:00 | ('co2mpas.batch.run_base:run_base', 'co2mpas.batch.run_base:CO2MPAS model', 'extract_calibrated_models') | ('start_stop_model selector',) | ('co2mpas.model.selector._errors:SSM-wltp_l errors',) | ('co2mpas.model.selector._error:SSM-wltp_l error vs wltp_l',) | ('co2mpas.model.selector.define_sub_model:start_stop',)
|  |  |  | 3807 |  | ('co2mpas.batch.run_base:run_base', 'co2mpas.batch.run_base:CO2MPAS model', 'extract_calibrated_models') | ('start_stop_model selector',) | ('co2mpas.model.selector._errors:SSM-wltp_l errors',) | ('co2mpas.model.selector._error:SSM-wltp_l error vs wltp_l',) | ('co2mpas.model.selector.define_sub_model:start_stop',) | ('correct_start_stop_with_gears',)
|  |  |  | 3808 |  | ('co2mpas.batch.run_base:run_base', 'co2mpas.batch.run_base:CO2MPAS model', 'extract_calibrated_models') | ('start_stop_model selector',) | ('co2mpas.model.selector._errors:SSM-wltp_l errors',) | ('co2mpas.model.selector._error:SSM-wltp_l error vs wltp_l',) | ('co2mpas.model.selector.define_sub_model:start_stop',) | ('has_start_stop',)
|  |  |  | 3809 |  | ('co2mpas.batch.run_base:run_base', 'co2mpas.batch.run_base:CO2MPAS model', 'extract_calibrated_models') | ('start_stop_model selector',) | ('co2mpas.model.selector._errors:SSM-wltp_l errors',) | ('co2mpas.model.selector._error:SSM-wltp_l error vs wltp_l',) | ('co2mpas.model.selector.define_sub_model:start_stop',) | ('min_time_engine_on_after_start',)
|  |  |  | 3810 |  | ('co2mpas.batch.run_base:run_base', 'co2mpas.batch.run_base:CO2MPAS model', 'extract_calibrated_models') | ('start_stop_model selector',) | ('co2mpas.model.selector._errors:SSM-wltp_l errors',) | ('co2mpas.model.selector._error:SSM-wltp_l error vs wltp_l',) | ('co2mpas.model.selector.define_sub_model:start_stop',) | ('start_stop_activation_time',)
|  |  |  | 3811 |  | ('co2mpas.batch.run_base:run_base', 'co2mpas.batch.run_base:CO2MPAS model', 'extract_calibrated_models') | ('start_stop_model selector',) | ('co2mpas.model.selector._errors:SSM-wltp_l errors',) | ('co2mpas.model.selector._error:SSM-wltp_l error vs wltp_l',) | ('co2mpas.model.selector.define_sub_model:start_stop',) | ('times',)
|  |  |  | 3812 |  | ('co2mpas.batch.run_base:run_base', 'co2mpas.batch.run_base:CO2MPAS model', 'extract_calibrated_models') | ('start_stop_model selector',) | ('co2mpas.model.selector._errors:SSM-wltp_l errors',) | ('co2mpas.model.selector._error:SSM-wltp_l error vs wltp_l',) | ('co2mpas.model.selector.define_sub_model:start_stop',) | ('use_basic_start_stop',)
|  |  |  | 3813 |  | ('co2mpas.batch.run_base:run_base', 'co2mpas.batch.run_base:CO2MPAS model', 'extract_calibrated_models') | ('start_stop_model selector',) | ('co2mpas.model.selector._errors:SSM-wltp_l errors',) | ('co2mpas.model.selector._error:SSM-wltp_l error vs wltp_l',) | ('results',)
|  |  |  | 3814 | 0:00 | ('co2mpas.batch.run_base:run_base', 'co2mpas.batch.run_base:CO2MPAS model', 'extract_calibrated_models') | ('start_stop_model selector',) | ('co2mpas.model.selector._errors:SSM-wltp_l errors',) | ('co2mpas.model.selector._error:SSM-wltp_l error vs wltp_l',) | ('select_outputs',)
|  |  |  | 3815 |  | ('co2mpas.batch.run_base:run_base', 'co2mpas.batch.run_base:CO2MPAS model', 'extract_calibrated_models') | ('start_stop_model selector',) | ('co2mpas.model.selector._errors:SSM-wltp_l errors',) | ('co2mpas.model.selector._error:SSM-wltp_l error vs wltp_l',) | ('predictions',)
|  |  |  | 3816 | 0:00 | ('co2mpas.batch.run_base:run_base', 'co2mpas.batch.run_base:CO2MPAS model', 'extract_calibrated_models') | ('start_stop_model selector',) | ('co2mpas.model.selector._errors:SSM-wltp_l errors',) | ('co2mpas.model.selector._error:SSM-wltp_l error vs wltp_l',) | ('co2mpas.model.selector:make_metrics',)
|  |  |  | 3817 |  | ('co2mpas.batch.run_base:run_base', 'co2mpas.batch.run_base:CO2MPAS model', 'extract_calibrated_models') | ('start_stop_model selector',) | ('co2mpas.model.selector._errors:SSM-wltp_l errors',) | ('co2mpas.model.selector._error:SSM-wltp_l error vs wltp_l',) | ('errors',)
|  |  |  | 3818 | 0:00 | ('co2mpas.batch.run_base:run_base', 'co2mpas.batch.run_base:CO2MPAS model', 'extract_calibrated_models') | ('start_stop_model selector',) | ('co2mpas.model.selector._errors:SSM-wltp_l errors',) | ('co2mpas.model.selector._error:SSM-wltp_l error vs wltp_l',) | ('co2mpas.model.selector:check_limits',)
|  |  |  | 3819 |  | ('co2mpas.batch.run_base:run_base', 'co2mpas.batch.run_base:CO2MPAS model', 'extract_calibrated_models') | ('start_stop_model selector',) | ('co2mpas.model.selector._errors:SSM-wltp_l errors',) | ('co2mpas.model.selector._error:SSM-wltp_l error vs wltp_l',) | ('status',)
|  |  |  | 3820 |  | ('co2mpas.batch.run_base:run_base', 'co2mpas.batch.run_base:CO2MPAS model', 'extract_calibrated_models') | ('start_stop_model selector',) | ('co2mpas.model.selector._errors:SSM-wltp_l errors',) | ('error/wltp_h',)
|  |  |  | 3821 |  | ('co2mpas.batch.run_base:run_base', 'co2mpas.batch.run_base:CO2MPAS model', 'extract_calibrated_models') | ('start_stop_model selector',) | ('co2mpas.model.selector._errors:SSM-wltp_l errors',) | ('error/wltp_l',)
|  |  |  | 3822 |  | ('co2mpas.batch.run_base:run_base', 'co2mpas.batch.run_base:CO2MPAS model', 'extract_calibrated_models') | ('start_stop_model selector',) | ('error/wltp_h',)
|  |  |  | 3823 |  | ('co2mpas.batch.run_base:run_base', 'co2mpas.batch.run_base:CO2MPAS model', 'extract_calibrated_models') | ('start_stop_model selector',) | ('error/wltp_l',)
|  |  |  | 3824 | 0:00 | ('co2mpas.batch.run_base:run_base', 'co2mpas.batch.run_base:CO2MPAS model', 'extract_calibrated_models') | ('start_stop_model selector',) | ('sort_models',)
|  |  |  | 3825 |  | ('co2mpas.batch.run_base:run_base', 'co2mpas.batch.run_base:CO2MPAS model', 'extract_calibrated_models') | ('start_stop_model selector',) | ('rank',)
|  |  |  | 3826 | 0:00 | ('co2mpas.batch.run_base:run_base', 'co2mpas.batch.run_base:CO2MPAS model', 'extract_calibrated_models') | ('start_stop_model selector',) | ('get_best_model',)
|  |  |  | 3827 |  | ('co2mpas.batch.run_base:run_base', 'co2mpas.batch.run_base:CO2MPAS model', 'extract_calibrated_models') | ('start_stop_model selector',) | ('errors',)
|  |  |  | 3828 |  | ('co2mpas.batch.run_base:run_base', 'co2mpas.batch.run_base:CO2MPAS model', 'extract_calibrated_models') | ('start_stop_model selector',) | ('model',)
|  |  |  | 3829 |  | ('co2mpas.batch.run_base:run_base', 'co2mpas.batch.run_base:CO2MPAS model', 'extract_calibrated_models') | ('models',)
|  |  |  | 3830 |  | ('co2mpas.batch.run_base:run_base', 'co2mpas.batch.run_base:CO2MPAS model', 'extract_calibrated_models') | ('scores',)
|  |  |  | 3831 | 0:00 | ('co2mpas.batch.run_base:run_base', 'co2mpas.batch.run_base:CO2MPAS model', 'extract_calibrated_models') | ('co2mpas.model.selector:split_prediction_models',)
|  |  |  | 3832 |  | ('co2mpas.batch.run_base:run_base', 'co2mpas.batch.run_base:CO2MPAS model', 'extract_calibrated_models') | ('models_nedc_h',)
|  |  |  | 3833 |  | ('co2mpas.batch.run_base:run_base', 'co2mpas.batch.run_base:CO2MPAS model', 'extract_calibrated_models') | ('models_nedc_l',)
|  |  |  | 3834 |  | ('co2mpas.batch.run_base:run_base', 'co2mpas.batch.run_base:CO2MPAS model', 'extract_calibrated_models') | ('models_wltp_h',)
|  |  |  | 3835 |  | ('co2mpas.batch.run_base:run_base', 'co2mpas.batch.run_base:CO2MPAS model', 'extract_calibrated_models') | ('models_wltp_l',)
|  |  |  | 3836 |  | ('co2mpas.batch.run_base:run_base', 'co2mpas.batch.run_base:CO2MPAS model', 'extract_calibrated_models') | ('selections',)
|  |  |  | 3837 |  | ('co2mpas.batch.run_base:run_base', 'co2mpas.batch.run_base:CO2MPAS model', 'data.calibration.model_scores')
|  |  |  | 3838 |  | ('co2mpas.batch.run_base:run_base', 'co2mpas.batch.run_base:CO2MPAS model', 'data.prediction.models_nedc_h')
|  |  |  | 3839 |  | ('co2mpas.batch.run_base:run_base', 'co2mpas.batch.run_base:CO2MPAS model', 'data.prediction.models_nedc_l')
|  |  |  | 3840 |  | ('co2mpas.batch.run_base:run_base', 'co2mpas.batch.run_base:CO2MPAS model', 'data.prediction.models_wltp_h')
|  |  |  | 3841 |  | ('co2mpas.batch.run_base:run_base', 'co2mpas.batch.run_base:CO2MPAS model', 'data.prediction.models_wltp_l')
|  |  |  | 3842 |  | ('co2mpas.batch.run_base:run_base', 'co2mpas.batch.run_base:CO2MPAS model', 'data.prediction.wltp_h')
|  |  |  | 3843 |  | ('co2mpas.batch.run_base:run_base', 'co2mpas.batch.run_base:CO2MPAS model', 'data.prediction.wltp_l')
|  |  |  | 3844 | 0:00 | ('co2mpas.batch.run_base:run_base', 'co2mpas.batch.run_base:CO2MPAS model', 'predict_nedc_h')
|  |  |  | 3845 |  | ('co2mpas.batch.run_base:run_base', 'co2mpas.batch.run_base:CO2MPAS model', 'predict_nedc_h') | ('active_cylinder_ratios',)
|  |  |  | 3846 |  | ('co2mpas.batch.run_base:run_base', 'co2mpas.batch.run_base:CO2MPAS model', 'predict_nedc_h') | ('engine_model', 'active_cylinder_ratios')
|  |  |  | 3847 |  | ('co2mpas.batch.run_base:run_base', 'co2mpas.batch.run_base:CO2MPAS model', 'predict_nedc_h') | ('engine_model', 'CO2_emission_model', 'active_cylinder_ratios')
|  |  |  | 3848 |  | ('co2mpas.batch.run_base:run_base', 'co2mpas.batch.run_base:CO2MPAS model', 'predict_nedc_h') | ('air_density',)
|  |  |  | 3849 |  | ('co2mpas.batch.run_base:run_base', 'co2mpas.batch.run_base:CO2MPAS model', 'predict_nedc_h') | ('vehicle_model', 'air_density')
|  |  |  | 3850 |  | ('co2mpas.batch.run_base:run_base', 'co2mpas.batch.run_base:CO2MPAS model', 'predict_nedc_h') | ('alternator_current_model',)
|  |  |  | 3851 |  | ('co2mpas.batch.run_base:run_base', 'co2mpas.batch.run_base:CO2MPAS model', 'predict_nedc_h') | ('electric_model', 'alternator_current_model')
|  |  |  | 3852 |  | ('co2mpas.batch.run_base:run_base', 'co2mpas.batch.run_base:CO2MPAS model', 'predict_nedc_h') | ('alternator_efficiency',)
|  |  |  | 3853 |  | ('co2mpas.batch.run_base:run_base', 'co2mpas.batch.run_base:CO2MPAS model', 'predict_nedc_h') | ('electric_model', 'alternator_efficiency')
|  |  |  | 3854 |  | ('co2mpas.batch.run_base:run_base', 'co2mpas.batch.run_base:CO2MPAS model', 'predict_nedc_h') | ('alternator_initialization_time',)
|  |  |  | 3855 |  | ('co2mpas.batch.run_base:run_base', 'co2mpas.batch.run_base:CO2MPAS model', 'predict_nedc_h') | ('electric_model', 'alternator_initialization_time')
|  |  |  | 3856 |  | ('co2mpas.batch.run_base:run_base', 'co2mpas.batch.run_base:CO2MPAS model', 'predict_nedc_h') | ('alternator_nominal_power',)
|  |  |  | 3857 |  | ('co2mpas.batch.run_base:run_base', 'co2mpas.batch.run_base:CO2MPAS model', 'predict_nedc_h') | ('electric_model', 'alternator_nominal_power')
|  |  |  | 3858 |  | ('co2mpas.batch.run_base:run_base', 'co2mpas.batch.run_base:CO2MPAS model', 'predict_nedc_h') | ('alternator_nominal_voltage',)
|  |  |  | 3859 |  | ('co2mpas.batch.run_base:run_base', 'co2mpas.batch.run_base:CO2MPAS model', 'predict_nedc_h') | ('electric_model', 'alternator_nominal_voltage')
|  |  |  | 3860 |  | ('co2mpas.batch.run_base:run_base', 'co2mpas.batch.run_base:CO2MPAS model', 'predict_nedc_h') | ('alternator_off_threshold',)
|  |  |  | 3861 |  | ('co2mpas.batch.run_base:run_base', 'co2mpas.batch.run_base:CO2MPAS model', 'predict_nedc_h') | ('electric_model', 'alternator_off_threshold')
|  |  |  | 3862 |  | ('co2mpas.batch.run_base:run_base', 'co2mpas.batch.run_base:CO2MPAS model', 'predict_nedc_h') | ('alternator_start_window_width',)
|  |  |  | 3863 |  | ('co2mpas.batch.run_base:run_base', 'co2mpas.batch.run_base:CO2MPAS model', 'predict_nedc_h') | ('electric_model', 'alternator_start_window_width')
|  |  |  | 3864 |  | ('co2mpas.batch.run_base:run_base', 'co2mpas.batch.run_base:CO2MPAS model', 'predict_nedc_h') | ('alternator_status_model',)
|  |  |  | 3865 |  | ('co2mpas.batch.run_base:run_base', 'co2mpas.batch.run_base:CO2MPAS model', 'predict_nedc_h') | ('electric_model', 'alternator_status_model')
|  |  |  | 3866 |  | ('co2mpas.batch.run_base:run_base', 'co2mpas.batch.run_base:CO2MPAS model', 'predict_nedc_h') | ('angle_slope',)
|  |  |  | 3867 |  | ('co2mpas.batch.run_base:run_base', 'co2mpas.batch.run_base:CO2MPAS model', 'predict_nedc_h') | ('vehicle_model', 'angle_slope')
|  |  |  | 3868 |  | ('co2mpas.batch.run_base:run_base', 'co2mpas.batch.run_base:CO2MPAS model', 'predict_nedc_h') | ('auxiliaries_power_loss',)
|  |  |  | 3869 |  | ('co2mpas.batch.run_base:run_base', 'co2mpas.batch.run_base:CO2MPAS model', 'predict_nedc_h') | ('engine_model', 'auxiliaries_power_loss')
|  |  |  | 3870 |  | ('co2mpas.batch.run_base:run_base', 'co2mpas.batch.run_base:CO2MPAS model', 'predict_nedc_h') | ('auxiliaries_torque_loss',)
|  |  |  | 3871 |  | ('co2mpas.batch.run_base:run_base', 'co2mpas.batch.run_base:CO2MPAS model', 'predict_nedc_h') | ('engine_model', 'auxiliaries_torque_loss')
|  |  |  | 3872 |  | ('co2mpas.batch.run_base:run_base', 'co2mpas.batch.run_base:CO2MPAS model', 'predict_nedc_h') | ('battery_capacity',)
|  |  |  | 3873 |  | ('co2mpas.batch.run_base:run_base', 'co2mpas.batch.run_base:CO2MPAS model', 'predict_nedc_h') | ('electric_model', 'battery_capacity')
|  |  |  | 3874 |  | ('co2mpas.batch.run_base:run_base', 'co2mpas.batch.run_base:CO2MPAS model', 'predict_nedc_h') | ('calibration_status',)
|  |  |  | 3875 |  | ('co2mpas.batch.run_base:run_base', 'co2mpas.batch.run_base:CO2MPAS model', 'predict_nedc_h') | ('engine_model', 'calibration_status')
|  |  |  | 3876 |  | ('co2mpas.batch.run_base:run_base', 'co2mpas.batch.run_base:CO2MPAS model', 'predict_nedc_h') | ('engine_model', 'CO2_emission_model', 'calibration_status')
|  |  |  | 3877 |  | ('co2mpas.batch.run_base:run_base', 'co2mpas.batch.run_base:CO2MPAS model', 'predict_nedc_h') | ('calibration_tc_speed_threshold',)
|  |  |  | 3878 |  | ('co2mpas.batch.run_base:run_base', 'co2mpas.batch.run_base:CO2MPAS model', 'predict_nedc_h') | ('clutch_torque_converter_model', 'calibration_tc_speed_threshold')
|  |  |  | 3879 |  | ('co2mpas.batch.run_base:run_base', 'co2mpas.batch.run_base:CO2MPAS model', 'predict_nedc_h') | ('change_gear_window_width',)
|  |  |  | 3880 |  | ('co2mpas.batch.run_base:run_base', 'co2mpas.batch.run_base:CO2MPAS model', 'predict_nedc_h') | ('wheels_model', 'change_gear_window_width')
|  |  |  | 3881 |  | ('co2mpas.batch.run_base:run_base', 'co2mpas.batch.run_base:CO2MPAS model', 'predict_nedc_h') | ('gear_box_model', 'change_gear_window_width')
|  |  |  | 3882 |  | ('co2mpas.batch.run_base:run_base', 'co2mpas.batch.run_base:CO2MPAS model', 'predict_nedc_h') | ('clutch_model',)
|  |  |  | 3883 |  | ('co2mpas.batch.run_base:run_base', 'co2mpas.batch.run_base:CO2MPAS model', 'predict_nedc_h') | ('clutch_torque_converter_model', 'clutch_model')
|  |  |  | 3884 |  | ('co2mpas.batch.run_base:run_base', 'co2mpas.batch.run_base:CO2MPAS model', 'predict_nedc_h') | ('clutch_window',)
|  |  |  | 3885 |  | ('co2mpas.batch.run_base:run_base', 'co2mpas.batch.run_base:CO2MPAS model', 'predict_nedc_h') | ('clutch_torque_converter_model', 'clutch_window')
|  |  |  | 3886 |  | ('co2mpas.batch.run_base:run_base', 'co2mpas.batch.run_base:CO2MPAS model', 'predict_nedc_h') | ('co2_params',)
|  |  |  | 3887 |  | ('co2mpas.batch.run_base:run_base', 'co2mpas.batch.run_base:CO2MPAS model', 'predict_nedc_h') | ('engine_model', 'co2_params')
|  |  |  | 3888 |  | ('co2mpas.batch.run_base:run_base', 'co2mpas.batch.run_base:CO2MPAS model', 'predict_nedc_h') | ('co2_params_calibrated',)
|  |  |  | 3889 |  | ('co2mpas.batch.run_base:run_base', 'co2mpas.batch.run_base:CO2MPAS model', 'predict_nedc_h') | ('engine_model', 'co2_params_calibrated')
|  |  |  | 3890 |  | ('co2mpas.batch.run_base:run_base', 'co2mpas.batch.run_base:CO2MPAS model', 'predict_nedc_h') | ('engine_model', 'CO2_emission_model', 'co2_params')
|  |  |  | 3891 |  | ('co2mpas.batch.run_base:run_base', 'co2mpas.batch.run_base:CO2MPAS model', 'predict_nedc_h') | ('engine_model', 'CO2_emission_model', 'co2_params_calibrated')
|  |  |  | 3892 |  | ('co2mpas.batch.run_base:run_base', 'co2mpas.batch.run_base:CO2MPAS model', 'predict_nedc_h') | ('cold_start_speed_model',)
|  |  |  | 3893 |  | ('co2mpas.batch.run_base:run_base', 'co2mpas.batch.run_base:CO2MPAS model', 'predict_nedc_h') | ('engine_model', 'cold_start_speed_model')
|  |  |  | 3894 |  | ('co2mpas.batch.run_base:run_base', 'co2mpas.batch.run_base:CO2MPAS model', 'predict_nedc_h') | ('engine_model', 'co2mpas.model.physical.engine.cold_start.cold_start:cold_start', 'cold_start_speed_model')
|  |  |  | 3895 |  | ('co2mpas.batch.run_base:run_base', 'co2mpas.batch.run_base:CO2MPAS model', 'predict_nedc_h') | ('correct_f0',)
|  |  |  | 3896 |  | ('co2mpas.batch.run_base:run_base', 'co2mpas.batch.run_base:CO2MPAS model', 'predict_nedc_h') | ('vehicle_model', 'correct_f0')
|  |  |  | 3897 |  | ('co2mpas.batch.run_base:run_base', 'co2mpas.batch.run_base:CO2MPAS model', 'predict_nedc_h') | ('cycle_type',)
|  |  |  | 3898 |  | ('co2mpas.batch.run_base:run_base', 'co2mpas.batch.run_base:CO2MPAS model', 'predict_nedc_h') | ('cycle_model', 'cycle_type')
|  |  |  | 3899 |  | ('co2mpas.batch.run_base:run_base', 'co2mpas.batch.run_base:CO2MPAS model', 'predict_nedc_h') | ('vehicle_model', 'cycle_type')
|  |  |  | 3900 |  | ('co2mpas.batch.run_base:run_base', 'co2mpas.batch.run_base:CO2MPAS model', 'predict_nedc_h') | ('gear_box_model', 'cycle_type')
|  |  |  | 3901 |  | ('co2mpas.batch.run_base:run_base', 'co2mpas.batch.run_base:CO2MPAS model', 'predict_nedc_h') | ('electric_model', 'cycle_type')
|  |  |  | 3902 |  | ('co2mpas.batch.run_base:run_base', 'co2mpas.batch.run_base:CO2MPAS model', 'predict_nedc_h') | ('delta_time_engine_starter',)
|  |  |  | 3903 |  | ('co2mpas.batch.run_base:run_base', 'co2mpas.batch.run_base:CO2MPAS model', 'predict_nedc_h') | ('electric_model', 'delta_time_engine_starter')
|  |  |  | 3904 |  | ('co2mpas.batch.run_base:run_base', 'co2mpas.batch.run_base:CO2MPAS model', 'predict_nedc_h') | ('electric_load',)
|  |  |  | 3905 |  | ('co2mpas.batch.run_base:run_base', 'co2mpas.batch.run_base:CO2MPAS model', 'predict_nedc_h') | ('electric_model', 'electric_load')
|  |  |  | 3906 |  | ('co2mpas.batch.run_base:run_base', 'co2mpas.batch.run_base:CO2MPAS model', 'predict_nedc_h') | ('enable_phases_willans',)
|  |  |  | 3907 |  | ('co2mpas.batch.run_base:run_base', 'co2mpas.batch.run_base:CO2MPAS model', 'predict_nedc_h') | ('engine_model', 'enable_phases_willans')
|  |  |  | 3908 |  | ('co2mpas.batch.run_base:run_base', 'co2mpas.batch.run_base:CO2MPAS model', 'predict_nedc_h') | ('engine_model', 'CO2_emission_model', 'enable_phases_willans')
|  |  |  | 3909 |  | ('co2mpas.batch.run_base:run_base', 'co2mpas.batch.run_base:CO2MPAS model', 'predict_nedc_h') | ('enable_willans',)
|  |  |  | 3910 |  | ('co2mpas.batch.run_base:run_base', 'co2mpas.batch.run_base:CO2MPAS model', 'predict_nedc_h') | ('engine_model', 'enable_willans')
|  |  |  | 3911 |  | ('co2mpas.batch.run_base:run_base', 'co2mpas.batch.run_base:CO2MPAS model', 'predict_nedc_h') | ('engine_model', 'CO2_emission_model', 'enable_willans')
|  |  |  | 3912 |  | ('co2mpas.batch.run_base:run_base', 'co2mpas.batch.run_base:CO2MPAS model', 'predict_nedc_h') | ('engine_capacity',)
|  |  |  | 3913 |  | ('co2mpas.batch.run_base:run_base', 'co2mpas.batch.run_base:CO2MPAS model', 'predict_nedc_h') | ('engine_model', 'engine_capacity')
|  |  |  | 3914 |  | ('co2mpas.batch.run_base:run_base', 'co2mpas.batch.run_base:CO2MPAS model', 'predict_nedc_h') | ('engine_model', 'CO2_emission_model', 'engine_capacity')
|  |  |  | 3915 |  | ('co2mpas.batch.run_base:run_base', 'co2mpas.batch.run_base:CO2MPAS model', 'predict_nedc_h') | ('engine_fuel_lower_heating_value',)
|  |  |  | 3916 |  | ('co2mpas.batch.run_base:run_base', 'co2mpas.batch.run_base:CO2MPAS model', 'predict_nedc_h') | ('engine_model', 'engine_fuel_lower_heating_value')
|  |  |  | 3917 |  | ('co2mpas.batch.run_base:run_base', 'co2mpas.batch.run_base:CO2MPAS model', 'predict_nedc_h') | ('engine_model', 'CO2_emission_model', 'engine_fuel_lower_heating_value')
|  |  |  | 3918 |  | ('co2mpas.batch.run_base:run_base', 'co2mpas.batch.run_base:CO2MPAS model', 'predict_nedc_h') | ('engine_has_cylinder_deactivation',)
|  |  |  | 3919 |  | ('co2mpas.batch.run_base:run_base', 'co2mpas.batch.run_base:CO2MPAS model', 'predict_nedc_h') | ('engine_model', 'engine_has_cylinder_deactivation')
|  |  |  | 3920 |  | ('co2mpas.batch.run_base:run_base', 'co2mpas.batch.run_base:CO2MPAS model', 'predict_nedc_h') | ('engine_model', 'CO2_emission_model', 'engine_has_cylinder_deactivation')
|  |  |  | 3921 |  | ('co2mpas.batch.run_base:run_base', 'co2mpas.batch.run_base:CO2MPAS model', 'predict_nedc_h') | ('engine_has_variable_valve_actuation',)
|  |  |  | 3922 |  | ('co2mpas.batch.run_base:run_base', 'co2mpas.batch.run_base:CO2MPAS model', 'predict_nedc_h') | ('engine_model', 'engine_has_variable_valve_actuation')
|  |  |  | 3923 |  | ('co2mpas.batch.run_base:run_base', 'co2mpas.batch.run_base:CO2MPAS model', 'predict_nedc_h') | ('engine_model', 'CO2_emission_model', 'engine_has_variable_valve_actuation')
|  |  |  | 3924 |  | ('co2mpas.batch.run_base:run_base', 'co2mpas.batch.run_base:CO2MPAS model', 'predict_nedc_h') | ('engine_idle_fuel_consumption',)
|  |  |  | 3925 |  | ('co2mpas.batch.run_base:run_base', 'co2mpas.batch.run_base:CO2MPAS model', 'predict_nedc_h') | ('engine_model', 'engine_idle_fuel_consumption')
|  |  |  | 3926 |  | ('co2mpas.batch.run_base:run_base', 'co2mpas.batch.run_base:CO2MPAS model', 'predict_nedc_h') | ('engine_model', 'CO2_emission_model', 'engine_idle_fuel_consumption')
|  |  |  | 3927 |  | ('co2mpas.batch.run_base:run_base', 'co2mpas.batch.run_base:CO2MPAS model', 'predict_nedc_h') | ('engine_is_turbo',)
|  |  |  | 3928 |  | ('co2mpas.batch.run_base:run_base', 'co2mpas.batch.run_base:CO2MPAS model', 'predict_nedc_h') | ('engine_model', 'engine_is_turbo')
|  |  |  | 3929 |  | ('co2mpas.batch.run_base:run_base', 'co2mpas.batch.run_base:CO2MPAS model', 'predict_nedc_h') | ('engine_stroke',)
|  |  |  | 3930 |  | ('co2mpas.batch.run_base:run_base', 'co2mpas.batch.run_base:CO2MPAS model', 'predict_nedc_h') | ('engine_model', 'engine_stroke')
|  |  |  | 3931 |  | ('co2mpas.batch.run_base:run_base', 'co2mpas.batch.run_base:CO2MPAS model', 'predict_nedc_h') | ('engine_model', 'CO2_emission_model', 'engine_stroke')
|  |  |  | 3932 |  | ('co2mpas.batch.run_base:run_base', 'co2mpas.batch.run_base:CO2MPAS model', 'predict_nedc_h') | ('engine_temperature_regression_model',)
|  |  |  | 3933 |  | ('co2mpas.batch.run_base:run_base', 'co2mpas.batch.run_base:CO2MPAS model', 'predict_nedc_h') | ('engine_model', 'engine_temperature_regression_model')
|  |  |  | 3934 |  | ('co2mpas.batch.run_base:run_base', 'co2mpas.batch.run_base:CO2MPAS model', 'predict_nedc_h') | ('engine_model', 'thermal', 'engine_temperature_regression_model')
|  |  |  | 3935 |  | ('co2mpas.batch.run_base:run_base', 'co2mpas.batch.run_base:CO2MPAS model', 'predict_nedc_h') | ('f0',)
|  |  |  | 3936 |  | ('co2mpas.batch.run_base:run_base', 'co2mpas.batch.run_base:CO2MPAS model', 'predict_nedc_h') | ('vehicle_model', 'f0')
|  |  |  | 3937 |  | ('co2mpas.batch.run_base:run_base', 'co2mpas.batch.run_base:CO2MPAS model', 'predict_nedc_h') | ('f1',)
|  |  |  | 3938 |  | ('co2mpas.batch.run_base:run_base', 'co2mpas.batch.run_base:CO2MPAS model', 'predict_nedc_h') | ('vehicle_model', 'f1')
|  |  |  | 3939 |  | ('co2mpas.batch.run_base:run_base', 'co2mpas.batch.run_base:CO2MPAS model', 'predict_nedc_h') | ('f2',)
|  |  |  | 3940 |  | ('co2mpas.batch.run_base:run_base', 'co2mpas.batch.run_base:CO2MPAS model', 'predict_nedc_h') | ('vehicle_model', 'f2')
|  |  |  | 3941 |  | ('co2mpas.batch.run_base:run_base', 'co2mpas.batch.run_base:CO2MPAS model', 'predict_nedc_h') | ('final_drive_efficiency',)
|  |  |  | 3942 |  | ('co2mpas.batch.run_base:run_base', 'co2mpas.batch.run_base:CO2MPAS model', 'predict_nedc_h') | ('final_drive_model', 'final_drive_efficiency')
|  |  |  | 3943 |  | ('co2mpas.batch.run_base:run_base', 'co2mpas.batch.run_base:CO2MPAS model', 'predict_nedc_h') | ('final_drive_ratio',)
|  |  |  | 3944 |  | ('co2mpas.batch.run_base:run_base', 'co2mpas.batch.run_base:CO2MPAS model', 'predict_nedc_h') | ('wheels_model', 'final_drive_ratio')
|  |  |  | 3945 |  | ('co2mpas.batch.run_base:run_base', 'co2mpas.batch.run_base:CO2MPAS model', 'predict_nedc_h') | ('final_drive_model', 'final_drive_ratio')
|  |  |  | 3946 |  | ('co2mpas.batch.run_base:run_base', 'co2mpas.batch.run_base:CO2MPAS model', 'predict_nedc_h') | ('gear_box_model', 'final_drive_ratio')
|  |  |  | 3947 |  | ('co2mpas.batch.run_base:run_base', 'co2mpas.batch.run_base:CO2MPAS model', 'predict_nedc_h') | ('fuel_carbon_content_percentage',)
|  |  |  | 3948 |  | ('co2mpas.batch.run_base:run_base', 'co2mpas.batch.run_base:CO2MPAS model', 'predict_nedc_h') | ('engine_model', 'fuel_carbon_content_percentage')
|  |  |  | 3949 |  | ('co2mpas.batch.run_base:run_base', 'co2mpas.batch.run_base:CO2MPAS model', 'predict_nedc_h') | ('engine_model', 'CO2_emission_model', 'fuel_carbon_content_percentage')
|  |  |  | 3950 |  | ('co2mpas.batch.run_base:run_base', 'co2mpas.batch.run_base:CO2MPAS model', 'predict_nedc_h') | ('fuel_saving_at_strategy',)
|  |  |  | 3951 |  | ('co2mpas.batch.run_base:run_base', 'co2mpas.batch.run_base:CO2MPAS model', 'predict_nedc_h') | ('gear_box_model', 'fuel_saving_at_strategy')
|  |  |  | 3952 |  | ('co2mpas.batch.run_base:run_base', 'co2mpas.batch.run_base:CO2MPAS model', 'predict_nedc_h') | ('fuel_type',)
|  |  |  | 3953 |  | ('co2mpas.batch.run_base:run_base', 'co2mpas.batch.run_base:CO2MPAS model', 'predict_nedc_h') | ('engine_model', 'fuel_type')
|  |  |  | 3954 |  | ('co2mpas.batch.run_base:run_base', 'co2mpas.batch.run_base:CO2MPAS model', 'predict_nedc_h') | ('engine_model', 'CO2_emission_model', 'fuel_type')
|  |  |  | 3955 |  | ('co2mpas.batch.run_base:run_base', 'co2mpas.batch.run_base:CO2MPAS model', 'predict_nedc_h') | ('full_load_powers',)
|  |  |  | 3956 |  | ('co2mpas.batch.run_base:run_base', 'co2mpas.batch.run_base:CO2MPAS model', 'predict_nedc_h') | ('engine_model', 'full_load_powers')
|  |  |  | 3957 |  | ('co2mpas.batch.run_base:run_base', 'co2mpas.batch.run_base:CO2MPAS model', 'predict_nedc_h') | ('full_load_speeds',)
|  |  |  | 3958 |  | ('co2mpas.batch.run_base:run_base', 'co2mpas.batch.run_base:CO2MPAS model', 'predict_nedc_h') | ('engine_model', 'full_load_speeds')
|  |  |  | 3959 |  | ('co2mpas.batch.run_base:run_base', 'co2mpas.batch.run_base:CO2MPAS model', 'predict_nedc_h') | ('gear_box_ratios',)
|  |  |  | 3960 |  | ('co2mpas.batch.run_base:run_base', 'co2mpas.batch.run_base:CO2MPAS model', 'predict_nedc_h') | ('wheels_model', 'gear_box_ratios')
|  |  |  | 3961 |  | ('co2mpas.batch.run_base:run_base', 'co2mpas.batch.run_base:CO2MPAS model', 'predict_nedc_h') | ('gear_box_model', 'gear_box_ratios')
|  |  |  | 3962 |  | ('co2mpas.batch.run_base:run_base', 'co2mpas.batch.run_base:CO2MPAS model', 'predict_nedc_h') | ('gear_box_temperature_references',)
|  |  |  | 3963 |  | ('co2mpas.batch.run_base:run_base', 'co2mpas.batch.run_base:CO2MPAS model', 'predict_nedc_h') | ('gear_box_model', 'gear_box_temperature_references')
|  |  |  | 3964 |  | ('co2mpas.batch.run_base:run_base', 'co2mpas.batch.run_base:CO2MPAS model', 'predict_nedc_h') | ('gear_box_type',)
|  |  |  | 3965 |  | ('co2mpas.batch.run_base:run_base', 'co2mpas.batch.run_base:CO2MPAS model', 'predict_nedc_h') | ('cycle_model', 'gear_box_type')
|  |  |  | 3966 |  | ('co2mpas.batch.run_base:run_base', 'co2mpas.batch.run_base:CO2MPAS model', 'predict_nedc_h') | ('cycle_model', 'co2mpas.model.physical.cycle.NEDC.nedc_cycle:NEDC cycle model', 'gear_box_type')
|  |  |  | 3967 |  | ('co2mpas.batch.run_base:run_base', 'co2mpas.batch.run_base:CO2MPAS model', 'predict_nedc_h') | ('gear_box_model', 'gear_box_type')
|  |  |  | 3968 |  | ('co2mpas.batch.run_base:run_base', 'co2mpas.batch.run_base:CO2MPAS model', 'predict_nedc_h') | ('gear_box_model', 'co2mpas.model.physical.gear_box.mechanical.mechanical:mechanical model', 'change_gear_window_width')
|  |  |  | 3969 |  | ('co2mpas.batch.run_base:run_base', 'co2mpas.batch.run_base:CO2MPAS model', 'predict_nedc_h') | ('gear_box_model', 'co2mpas.model.physical.gear_box.mechanical.mechanical:mechanical model', 'final_drive_ratio')
|  |  |  | 3970 |  | ('co2mpas.batch.run_base:run_base', 'co2mpas.batch.run_base:CO2MPAS model', 'predict_nedc_h') | ('gear_box_model', 'co2mpas.model.physical.gear_box.mechanical.mechanical:mechanical model', 'gear_box_ratios')
|  |  |  | 3971 |  | ('co2mpas.batch.run_base:run_base', 'co2mpas.batch.run_base:CO2MPAS model', 'predict_nedc_h') | ('clutch_torque_converter_model', 'gear_box_type')
|  |  |  | 3972 |  | ('co2mpas.batch.run_base:run_base', 'co2mpas.batch.run_base:CO2MPAS model', 'predict_nedc_h') | ('engine_model', 'gear_box_type')
|  |  |  | 3973 |  | ('co2mpas.batch.run_base:run_base', 'co2mpas.batch.run_base:CO2MPAS model', 'predict_nedc_h') | ('engine_model', 'start_stop', 'gear_box_type')
|  |  |  | 3974 |  | ('co2mpas.batch.run_base:run_base', 'co2mpas.batch.run_base:CO2MPAS model', 'predict_nedc_h') | ('has_energy_recuperation',)
|  |  |  | 3975 |  | ('co2mpas.batch.run_base:run_base', 'co2mpas.batch.run_base:CO2MPAS model', 'predict_nedc_h') | ('electric_model', 'has_energy_recuperation')
|  |  |  | 3976 |  | ('co2mpas.batch.run_base:run_base', 'co2mpas.batch.run_base:CO2MPAS model', 'predict_nedc_h') | ('has_exhausted_gas_recirculation',)
|  |  |  | 3977 |  | ('co2mpas.batch.run_base:run_base', 'co2mpas.batch.run_base:CO2MPAS model', 'predict_nedc_h') | ('engine_model', 'has_exhausted_gas_recirculation')
|  |  |  | 3978 |  | ('co2mpas.batch.run_base:run_base', 'co2mpas.batch.run_base:CO2MPAS model', 'predict_nedc_h') | ('engine_model', 'CO2_emission_model', 'has_exhausted_gas_recirculation')
|  |  |  | 3979 |  | ('co2mpas.batch.run_base:run_base', 'co2mpas.batch.run_base:CO2MPAS model', 'predict_nedc_h') | ('has_gear_box_thermal_management',)
|  |  |  | 3980 |  | ('co2mpas.batch.run_base:run_base', 'co2mpas.batch.run_base:CO2MPAS model', 'predict_nedc_h') | ('gear_box_model', 'has_gear_box_thermal_management')
|  |  |  | 3981 |  | ('co2mpas.batch.run_base:run_base', 'co2mpas.batch.run_base:CO2MPAS model', 'predict_nedc_h') | ('has_lean_burn',)
|  |  |  | 3982 |  | ('co2mpas.batch.run_base:run_base', 'co2mpas.batch.run_base:CO2MPAS model', 'predict_nedc_h') | ('engine_model', 'has_lean_burn')
|  |  |  | 3983 |  | ('co2mpas.batch.run_base:run_base', 'co2mpas.batch.run_base:CO2MPAS model', 'predict_nedc_h') | ('engine_model', 'CO2_emission_model', 'has_lean_burn')
|  |  |  | 3984 |  | ('co2mpas.batch.run_base:run_base', 'co2mpas.batch.run_base:CO2MPAS model', 'predict_nedc_h') | ('has_periodically_regenerating_systems',)
|  |  |  | 3985 |  | ('co2mpas.batch.run_base:run_base', 'co2mpas.batch.run_base:CO2MPAS model', 'predict_nedc_h') | ('engine_model', 'has_periodically_regenerating_systems')
|  |  |  | 3986 |  | ('co2mpas.batch.run_base:run_base', 'co2mpas.batch.run_base:CO2MPAS model', 'predict_nedc_h') | ('engine_model', 'CO2_emission_model', 'has_periodically_regenerating_systems')
|  |  |  | 3987 |  | ('co2mpas.batch.run_base:run_base', 'co2mpas.batch.run_base:CO2MPAS model', 'predict_nedc_h') | ('has_selective_catalytic_reduction',)
|  |  |  | 3988 |  | ('co2mpas.batch.run_base:run_base', 'co2mpas.batch.run_base:CO2MPAS model', 'predict_nedc_h') | ('engine_model', 'has_selective_catalytic_reduction')
|  |  |  | 3989 |  | ('co2mpas.batch.run_base:run_base', 'co2mpas.batch.run_base:CO2MPAS model', 'predict_nedc_h') | ('engine_model', 'CO2_emission_model', 'has_selective_catalytic_reduction')
|  |  |  | 3990 |  | ('co2mpas.batch.run_base:run_base', 'co2mpas.batch.run_base:CO2MPAS model', 'predict_nedc_h') | ('has_start_stop',)
|  |  |  | 3991 |  | ('co2mpas.batch.run_base:run_base', 'co2mpas.batch.run_base:CO2MPAS model', 'predict_nedc_h') | ('engine_model', 'has_start_stop')
|  |  |  | 3992 |  | ('co2mpas.batch.run_base:run_base', 'co2mpas.batch.run_base:CO2MPAS model', 'predict_nedc_h') | ('engine_model', 'start_stop', 'has_start_stop')
|  |  |  | 3993 |  | ('co2mpas.batch.run_base:run_base', 'co2mpas.batch.run_base:CO2MPAS model', 'predict_nedc_h') | ('has_torque_converter',)
|  |  |  | 3994 |  | ('co2mpas.batch.run_base:run_base', 'co2mpas.batch.run_base:CO2MPAS model', 'predict_nedc_h') | ('gear_box_model', 'has_torque_converter')
|  |  |  | 3995 |  | ('co2mpas.batch.run_base:run_base', 'co2mpas.batch.run_base:CO2MPAS model', 'predict_nedc_h') | ('clutch_torque_converter_model', 'has_torque_converter')
|  |  |  | 3996 |  | ('co2mpas.batch.run_base:run_base', 'co2mpas.batch.run_base:CO2MPAS model', 'predict_nedc_h') | ('clutch_torque_converter_model', 'clutch', 'clutch_model')
|  |  |  | 3997 |  | ('co2mpas.batch.run_base:run_base', 'co2mpas.batch.run_base:CO2MPAS model', 'predict_nedc_h') | ('clutch_torque_converter_model', 'clutch', 'clutch_window')
|  |  |  | 3998 |  | ('co2mpas.batch.run_base:run_base', 'co2mpas.batch.run_base:CO2MPAS model', 'predict_nedc_h') | ('idle_engine_speed_median',)
|  |  |  | 3999 |  | ('co2mpas.batch.run_base:run_base', 'co2mpas.batch.run_base:CO2MPAS model', 'predict_nedc_h') | ('engine_model', 'idle_engine_speed_median')
|  |  |  | 4000 |  | ('co2mpas.batch.run_base:run_base', 'co2mpas.batch.run_base:CO2MPAS model', 'predict_nedc_h') | ('idle_engine_speed_std',)
|  |  |  | 4001 |  | ('co2mpas.batch.run_base:run_base', 'co2mpas.batch.run_base:CO2MPAS model', 'predict_nedc_h') | ('engine_model', 'idle_engine_speed_std')
|  |  |  | 4002 |  | ('co2mpas.batch.run_base:run_base', 'co2mpas.batch.run_base:CO2MPAS model', 'predict_nedc_h') | ('engine_model', 'CO2_emission_model', 'idle_fuel_consumption_initial_guess')
|  |  |  | 4003 |  | ('co2mpas.batch.run_base:run_base', 'co2mpas.batch.run_base:CO2MPAS model', 'predict_nedc_h') | ('ignition_type',)
|  |  |  | 4004 |  | ('co2mpas.batch.run_base:run_base', 'co2mpas.batch.run_base:CO2MPAS model', 'predict_nedc_h') | ('engine_model', 'ignition_type')
|  |  |  | 4005 |  | ('co2mpas.batch.run_base:run_base', 'co2mpas.batch.run_base:CO2MPAS model', 'predict_nedc_h') | ('initial_friction_params',)
|  |  |  | 4006 |  | ('co2mpas.batch.run_base:run_base', 'co2mpas.batch.run_base:CO2MPAS model', 'predict_nedc_h') | ('engine_model', 'initial_friction_params')
|  |  |  | 4007 |  | ('co2mpas.batch.run_base:run_base', 'co2mpas.batch.run_base:CO2MPAS model', 'predict_nedc_h') | ('is_cycle_hot',)
|  |  |  | 4008 |  | ('co2mpas.batch.run_base:run_base', 'co2mpas.batch.run_base:CO2MPAS model', 'predict_nedc_h') | ('engine_model', 'is_cycle_hot')
|  |  |  | 4009 |  | ('co2mpas.batch.run_base:run_base', 'co2mpas.batch.run_base:CO2MPAS model', 'predict_nedc_h') | ('engine_model', 'CO2_emission_model', 'is_cycle_hot')
|  |  |  | 4010 |  | ('co2mpas.batch.run_base:run_base', 'co2mpas.batch.run_base:CO2MPAS model', 'predict_nedc_h') | ('is_hybrid',)
|  |  |  | 4011 |  | ('co2mpas.batch.run_base:run_base', 'co2mpas.batch.run_base:CO2MPAS model', 'predict_nedc_h') | ('engine_model', 'is_hybrid')
|  |  |  | 4012 |  | ('co2mpas.batch.run_base:run_base', 'co2mpas.batch.run_base:CO2MPAS model', 'predict_nedc_h') | ('engine_model', 'start_stop', 'is_hybrid')
|  |  |  | 4013 |  | ('co2mpas.batch.run_base:run_base', 'co2mpas.batch.run_base:CO2MPAS model', 'predict_nedc_h') | ('k1',)
|  |  |  | 4014 |  | ('co2mpas.batch.run_base:run_base', 'co2mpas.batch.run_base:CO2MPAS model', 'predict_nedc_h') | ('cycle_model', 'k1')
|  |  |  | 4015 |  | ('co2mpas.batch.run_base:run_base', 'co2mpas.batch.run_base:CO2MPAS model', 'predict_nedc_h') | ('cycle_model', 'co2mpas.model.physical.cycle.NEDC.nedc_cycle:NEDC cycle model', 'k1')
|  |  |  | 4016 |  | ('co2mpas.batch.run_base:run_base', 'co2mpas.batch.run_base:CO2MPAS model', 'predict_nedc_h') | ('k2',)
|  |  |  | 4017 |  | ('co2mpas.batch.run_base:run_base', 'co2mpas.batch.run_base:CO2MPAS model', 'predict_nedc_h') | ('cycle_model', 'k2')
|  |  |  | 4018 |  | ('co2mpas.batch.run_base:run_base', 'co2mpas.batch.run_base:CO2MPAS model', 'predict_nedc_h') | ('cycle_model', 'co2mpas.model.physical.cycle.NEDC.nedc_cycle:NEDC cycle model', 'k2')
|  |  |  | 4019 |  | ('co2mpas.batch.run_base:run_base', 'co2mpas.batch.run_base:CO2MPAS model', 'predict_nedc_h') | ('lock_up_tc_limits',)
|  |  |  | 4020 |  | ('co2mpas.batch.run_base:run_base', 'co2mpas.batch.run_base:CO2MPAS model', 'predict_nedc_h') | ('clutch_torque_converter_model', 'lock_up_tc_limits')
|  |  |  | 4021 |  | ('co2mpas.batch.run_base:run_base', 'co2mpas.batch.run_base:CO2MPAS model', 'predict_nedc_h') | ('max_battery_charging_current',)
|  |  |  | 4022 |  | ('co2mpas.batch.run_base:run_base', 'co2mpas.batch.run_base:CO2MPAS model', 'predict_nedc_h') | ('electric_model', 'max_battery_charging_current')
|  |  |  | 4023 |  | ('co2mpas.batch.run_base:run_base', 'co2mpas.batch.run_base:CO2MPAS model', 'predict_nedc_h') | ('max_engine_coolant_temperature',)
|  |  |  | 4024 |  | ('co2mpas.batch.run_base:run_base', 'co2mpas.batch.run_base:CO2MPAS model', 'predict_nedc_h') | ('engine_model', 'max_engine_coolant_temperature')
|  |  |  | 4025 |  | ('co2mpas.batch.run_base:run_base', 'co2mpas.batch.run_base:CO2MPAS model', 'predict_nedc_h') | ('engine_model', 'thermal', 'max_engine_coolant_temperature')
|  |  |  | 4026 |  | ('co2mpas.batch.run_base:run_base', 'co2mpas.batch.run_base:CO2MPAS model', 'predict_nedc_h') | ('max_velocity_full_load_correction',)
|  |  |  | 4027 |  | ('co2mpas.batch.run_base:run_base', 'co2mpas.batch.run_base:CO2MPAS model', 'predict_nedc_h') | ('gear_box_model', 'max_velocity_full_load_correction')
|  |  |  | 4028 |  | ('co2mpas.batch.run_base:run_base', 'co2mpas.batch.run_base:CO2MPAS model', 'predict_nedc_h') | ('min_engine_on_speed',)
|  |  |  | 4029 |  | ('co2mpas.batch.run_base:run_base', 'co2mpas.batch.run_base:CO2MPAS model', 'predict_nedc_h') | ('gear_box_model', 'min_engine_on_speed')
|  |  |  | 4030 |  | ('co2mpas.batch.run_base:run_base', 'co2mpas.batch.run_base:CO2MPAS model', 'predict_nedc_h') | ('engine_model', 'min_engine_on_speed')
|  |  |  | 4031 |  | ('co2mpas.batch.run_base:run_base', 'co2mpas.batch.run_base:CO2MPAS model', 'predict_nedc_h') | ('engine_model', 'CO2_emission_model', 'min_engine_on_speed')
|  |  |  | 4032 |  | ('co2mpas.batch.run_base:run_base', 'co2mpas.batch.run_base:CO2MPAS model', 'predict_nedc_h') | ('min_time_engine_on_after_start',)
|  |  |  | 4033 |  | ('co2mpas.batch.run_base:run_base', 'co2mpas.batch.run_base:CO2MPAS model', 'predict_nedc_h') | ('engine_model', 'min_time_engine_on_after_start')
|  |  |  | 4034 |  | ('co2mpas.batch.run_base:run_base', 'co2mpas.batch.run_base:CO2MPAS model', 'predict_nedc_h') | ('engine_model', 'start_stop', 'min_time_engine_on_after_start')
|  |  |  | 4035 |  | ('co2mpas.batch.run_base:run_base', 'co2mpas.batch.run_base:CO2MPAS model', 'predict_nedc_h') | ('n_wheel_drive',)
|  |  |  | 4036 |  | ('co2mpas.batch.run_base:run_base', 'co2mpas.batch.run_base:CO2MPAS model', 'predict_nedc_h') | ('final_drive_model', 'n_wheel_drive')
|  |  |  | 4037 |  | ('co2mpas.batch.run_base:run_base', 'co2mpas.batch.run_base:CO2MPAS model', 'predict_nedc_h') | ('plateau_acceleration',)
|  |  |  | 4038 |  | ('co2mpas.batch.run_base:run_base', 'co2mpas.batch.run_base:CO2MPAS model', 'predict_nedc_h') | ('wheels_model', 'plateau_acceleration')
|  |  |  | 4039 |  | ('co2mpas.batch.run_base:run_base', 'co2mpas.batch.run_base:CO2MPAS model', 'predict_nedc_h') | ('gear_box_model', 'plateau_acceleration')
|  |  |  | 4040 |  | ('co2mpas.batch.run_base:run_base', 'co2mpas.batch.run_base:CO2MPAS model', 'predict_nedc_h') | ('gear_box_model', 'co2mpas.model.physical.gear_box.mechanical.mechanical:mechanical model', 'plateau_acceleration')
|  |  |  | 4041 |  | ('co2mpas.batch.run_base:run_base', 'co2mpas.batch.run_base:CO2MPAS model', 'predict_nedc_h') | ('engine_model', 'plateau_acceleration')
|  |  |  | 4042 |  | ('co2mpas.batch.run_base:run_base', 'co2mpas.batch.run_base:CO2MPAS model', 'predict_nedc_h') | ('start_demand',)
|  |  |  | 4043 |  | ('co2mpas.batch.run_base:run_base', 'co2mpas.batch.run_base:CO2MPAS model', 'predict_nedc_h') | ('electric_model', 'start_demand')
|  |  |  | 4044 |  | ('co2mpas.batch.run_base:run_base', 'co2mpas.batch.run_base:CO2MPAS model', 'predict_nedc_h') | ('start_stop_activation_time',)
|  |  |  | 4045 |  | ('co2mpas.batch.run_base:run_base', 'co2mpas.batch.run_base:CO2MPAS model', 'predict_nedc_h') | ('engine_model', 'start_stop_activation_time')
|  |  |  | 4046 |  | ('co2mpas.batch.run_base:run_base', 'co2mpas.batch.run_base:CO2MPAS model', 'predict_nedc_h') | ('engine_model', 'start_stop', 'start_stop_activation_time')
|  |  |  | 4047 |  | ('co2mpas.batch.run_base:run_base', 'co2mpas.batch.run_base:CO2MPAS model', 'predict_nedc_h') | ('start_stop_model',)
|  |  |  | 4048 |  | ('co2mpas.batch.run_base:run_base', 'co2mpas.batch.run_base:CO2MPAS model', 'predict_nedc_h') | ('engine_model', 'start_stop_model')
|  |  |  | 4049 |  | ('co2mpas.batch.run_base:run_base', 'co2mpas.batch.run_base:CO2MPAS model', 'predict_nedc_h') | ('engine_model', 'start_stop', 'start_stop_model')
|  |  |  | 4050 |  | ('co2mpas.batch.run_base:run_base', 'co2mpas.batch.run_base:CO2MPAS model', 'predict_nedc_h') | ('stop_velocity',)
|  |  |  | 4051 |  | ('co2mpas.batch.run_base:run_base', 'co2mpas.batch.run_base:CO2MPAS model', 'predict_nedc_h') | ('wheels_model', 'stop_velocity')
|  |  |  | 4052 |  | ('co2mpas.batch.run_base:run_base', 'co2mpas.batch.run_base:CO2MPAS model', 'predict_nedc_h') | ('gear_box_model', 'stop_velocity')
|  |  |  | 4053 |  | ('co2mpas.batch.run_base:run_base', 'co2mpas.batch.run_base:CO2MPAS model', 'predict_nedc_h') | ('gear_box_model', 'co2mpas.model.physical.gear_box.mechanical.mechanical:mechanical model', 'stop_velocity')
|  |  |  | 4054 |  | ('co2mpas.batch.run_base:run_base', 'co2mpas.batch.run_base:CO2MPAS model', 'predict_nedc_h') | ('clutch_torque_converter_model', 'stop_velocity')
|  |  |  | 4055 |  | ('co2mpas.batch.run_base:run_base', 'co2mpas.batch.run_base:CO2MPAS model', 'predict_nedc_h') | ('electric_model', 'stop_velocity')
|  |  |  | 4056 |  | ('co2mpas.batch.run_base:run_base', 'co2mpas.batch.run_base:CO2MPAS model', 'predict_nedc_h') | ('engine_model', 'stop_velocity')
|  |  |  | 4057 |  | ('co2mpas.batch.run_base:run_base', 'co2mpas.batch.run_base:CO2MPAS model', 'predict_nedc_h') | ('engine_model', 'CO2_emission_model', 'stop_velocity')
|  |  |  | 4058 |  | ('co2mpas.batch.run_base:run_base', 'co2mpas.batch.run_base:CO2MPAS model', 'predict_nedc_h') | ('time_cold_hot_transition',)
|  |  |  | 4059 |  | ('co2mpas.batch.run_base:run_base', 'co2mpas.batch.run_base:CO2MPAS model', 'predict_nedc_h') | ('gear_box_model', 'time_cold_hot_transition')
|  |  |  | 4060 |  | ('co2mpas.batch.run_base:run_base', 'co2mpas.batch.run_base:CO2MPAS model', 'predict_nedc_h') | ('time_sample_frequency',)
|  |  |  | 4061 |  | ('co2mpas.batch.run_base:run_base', 'co2mpas.batch.run_base:CO2MPAS model', 'predict_nedc_h') | ('cycle_model', 'time_sample_frequency')
|  |  |  | 4062 |  | ('co2mpas.batch.run_base:run_base', 'co2mpas.batch.run_base:CO2MPAS model', 'predict_nedc_h') | ('cycle_model', 'co2mpas.model.physical.cycle.NEDC.nedc_cycle:NEDC cycle model', 'time_sample_frequency')
|  |  |  | 4063 |  | ('co2mpas.batch.run_base:run_base', 'co2mpas.batch.run_base:CO2MPAS model', 'predict_nedc_h') | ('tyre_code',)
|  |  |  | 4064 |  | ('co2mpas.batch.run_base:run_base', 'co2mpas.batch.run_base:CO2MPAS model', 'predict_nedc_h') | ('wheels_model', 'tyre_code')
|  |  |  | 4065 |  | ('co2mpas.batch.run_base:run_base', 'co2mpas.batch.run_base:CO2MPAS model', 'predict_nedc_h') | ('tyre_dynamic_rolling_coefficient',)
|  |  |  | 4066 |  | ('co2mpas.batch.run_base:run_base', 'co2mpas.batch.run_base:CO2MPAS model', 'predict_nedc_h') | ('wheels_model', 'tyre_dynamic_rolling_coefficient')
|  |  |  | 4067 |  | ('co2mpas.batch.run_base:run_base', 'co2mpas.batch.run_base:CO2MPAS model', 'predict_nedc_h') | ('use_basic_start_stop',)
|  |  |  | 4068 |  | ('co2mpas.batch.run_base:run_base', 'co2mpas.batch.run_base:CO2MPAS model', 'predict_nedc_h') | ('engine_model', 'use_basic_start_stop')
|  |  |  | 4069 |  | ('co2mpas.batch.run_base:run_base', 'co2mpas.batch.run_base:CO2MPAS model', 'predict_nedc_h') | ('engine_model', 'start_stop', 'use_basic_start_stop')
|  |  |  | 4070 |  | ('co2mpas.batch.run_base:run_base', 'co2mpas.batch.run_base:CO2MPAS model', 'predict_nedc_h') | ('use_dt_gear_shifting',)
|  |  |  | 4071 |  | ('co2mpas.batch.run_base:run_base', 'co2mpas.batch.run_base:CO2MPAS model', 'predict_nedc_h') | ('gear_box_model', 'use_dt_gear_shifting')
|  |  |  | 4072 |  | ('co2mpas.batch.run_base:run_base', 'co2mpas.batch.run_base:CO2MPAS model', 'predict_nedc_h') | ('vehicle_mass',)
|  |  |  | 4073 |  | ('co2mpas.batch.run_base:run_base', 'co2mpas.batch.run_base:CO2MPAS model', 'predict_nedc_h') | ('cycle_model', 'vehicle_mass')
|  |  |  | 4074 |  | ('co2mpas.batch.run_base:run_base', 'co2mpas.batch.run_base:CO2MPAS model', 'predict_nedc_h') | ('vehicle_model', 'vehicle_mass')
|  |  |  | 4075 |  | ('co2mpas.batch.run_base:run_base', 'co2mpas.batch.run_base:CO2MPAS model', 'predict_nedc_h') | ('gear_box_model', 'vehicle_mass')
|  |  |  | 4076 |  | ('co2mpas.batch.run_base:run_base', 'co2mpas.batch.run_base:CO2MPAS model', 'predict_nedc_h') | ('wltp_base_model',)
|  |  |  | 4077 |  | ('co2mpas.batch.run_base:run_base', 'co2mpas.batch.run_base:CO2MPAS model', 'predict_nedc_h') | ('cycle_model', 'wltp_base_model')
|  |  |  | 4078 |  | ('co2mpas.batch.run_base:run_base', 'co2mpas.batch.run_base:CO2MPAS model', 'predict_nedc_h') | ('cycle_model', 'co2mpas.model.physical.cycle.NEDC.nedc_cycle:NEDC cycle model', sink)
|  |  |  | 4079 |  | ('co2mpas.batch.run_base:run_base', 'co2mpas.batch.run_base:CO2MPAS model', 'predict_nedc_h') | ('gear_box_model', 'co2mpas.model.physical.gear_box.mechanical.mechanical:mechanical model', sink)
|  |  |  | 4080 |  | ('co2mpas.batch.run_base:run_base', 'co2mpas.batch.run_base:CO2MPAS model', 'predict_nedc_h') | ('clutch_torque_converter_model', 'clutch', sink)
|  |  |  | 4081 |  | ('co2mpas.batch.run_base:run_base', 'co2mpas.batch.run_base:CO2MPAS model', 'predict_nedc_h') | ('cycle_model', 'co2mpas.model.physical.cycle.NEDC.nedc_cycle:NEDC cycle model', 'initial_temperature')
|  |  |  | 4082 |  | ('co2mpas.batch.run_base:run_base', 'co2mpas.batch.run_base:CO2MPAS model', 'predict_nedc_h') | ('cycle_model', 'initial_temperature')
|  |  |  | 4083 |  | ('co2mpas.batch.run_base:run_base', 'co2mpas.batch.run_base:CO2MPAS model', 'predict_nedc_h') | ('initial_temperature',)
|  |  |  | 4084 |  | ('co2mpas.batch.run_base:run_base', 'co2mpas.batch.run_base:CO2MPAS model', 'predict_nedc_h') | ('clutch_torque_converter_model', 'max_clutch_window_width')
|  |  |  | 4085 |  | ('co2mpas.batch.run_base:run_base', 'co2mpas.batch.run_base:CO2MPAS model', 'predict_nedc_h') | ('clutch_torque_converter_model', 'clutch', 'max_clutch_window_width')
|  |  |  | 4086 |  | ('co2mpas.batch.run_base:run_base', 'co2mpas.batch.run_base:CO2MPAS model', 'predict_nedc_h') | ('clutch_torque_converter_model', 'clutch', start)
|  |  |  | 4087 | 0:00 | ('co2mpas.batch.run_base:run_base', 'co2mpas.batch.run_base:CO2MPAS model', 'predict_nedc_h') | ('engine_model', 'co2mpas.dispatcher.utils.dsp:bypass')
|  |  |  | 4088 |  | ('co2mpas.batch.run_base:run_base', 'co2mpas.batch.run_base:CO2MPAS model', 'predict_nedc_h') | ('clutch_torque_converter_model', 'co2mpas.model.physical.clutch_tc:default_has_torque_converter')
|  |  |  | 4089 | 0:00 | ('co2mpas.batch.run_base:run_base', 'co2mpas.batch.run_base:CO2MPAS model', 'predict_nedc_h') | ('electric_model', 'co2mpas.model.physical.electrics:calculate_max_alternator_current')
|  |  |  | 4090 | 0:00 | ('co2mpas.batch.run_base:run_base', 'co2mpas.batch.run_base:CO2MPAS model', 'predict_nedc_h') | ('electric_model', 'co2mpas.model.physical.electrics:default_initial_state_of_charge')
|  |  |  | 4091 | 0:00 | ('co2mpas.batch.run_base:run_base', 'co2mpas.batch.run_base:CO2MPAS model', 'predict_nedc_h') | ('electric_model', 'co2mpas.model.physical.electrics:identify_state_of_charge_balance_and_window')
|  |  |  | 4092 | 0:00 | ('co2mpas.batch.run_base:run_base', 'co2mpas.batch.run_base:CO2MPAS model', 'predict_nedc_h') | ('engine_model', 'CO2_emission_model', 'co2mpas.model.physical.engine.co2_emission:calculate_fuel_carbon_content')
|  |  |  | 4093 |  | ('co2mpas.batch.run_base:run_base', 'co2mpas.batch.run_base:CO2MPAS model', 'predict_nedc_h') | ('engine_model', 'CO2_emission_model', 'co2mpas.model.physical.engine.co2_emission:default_engine_has_exhausted_gas_recirculation')
|  |  |  | 4094 | 0:00 | ('co2mpas.batch.run_base:run_base', 'co2mpas.batch.run_base:CO2MPAS model', 'predict_nedc_h') | ('engine_model', 'CO2_emission_model', 'co2mpas.model.physical.engine.co2_emission:default_ki_factor')
|  |  |  | 4095 |  | ('co2mpas.batch.run_base:run_base', 'co2mpas.batch.run_base:CO2MPAS model', 'predict_nedc_h') | ('engine_model', 'CO2_emission_model', 'co2mpas.model.physical.engine.co2_emission:define_co2_params_calibrated')
|  |  |  | 4096 | 0:00 | ('co2mpas.batch.run_base:run_base', 'co2mpas.batch.run_base:CO2MPAS model', 'predict_nedc_h') | ('engine_model', 'start_stop', 'co2mpas.model.physical.engine.start_stop:default_correct_start_stop_with_gears')
|  |  |  | 4097 |  | ('co2mpas.batch.run_base:run_base', 'co2mpas.batch.run_base:CO2MPAS model', 'predict_nedc_h') | ('engine_model', 'start_stop', 'co2mpas.model.physical.engine.start_stop:default_use_basic_start_stop_model')
|  |  |  | 4098 | 0:00 | ('co2mpas.batch.run_base:run_base', 'co2mpas.batch.run_base:CO2MPAS model', 'predict_nedc_h') | ('engine_model', 'thermal', 'co2mpas.model.physical.engine.thermal:identify_engine_thermostat_temperature')
|  |  |  | 4099 | 0:00 | ('co2mpas.batch.run_base:run_base', 'co2mpas.batch.run_base:CO2MPAS model', 'predict_nedc_h') | ('engine_model', 'co2mpas.model.physical.engine:calculate_engine_moment_inertia')
|  |  |  | 4100 | 0:00 | ('co2mpas.batch.run_base:run_base', 'co2mpas.batch.run_base:CO2MPAS model', 'predict_nedc_h') | ('engine_model', 'co2mpas.model.physical.engine:calculate_engine_type')
|  |  |  | 4101 | 0:00 | ('co2mpas.batch.run_base:run_base', 'co2mpas.batch.run_base:CO2MPAS model', 'predict_nedc_h') | ('engine_model', 'co2mpas.model.physical.engine:define_full_bmep_curve')
|  |  |  | 4102 | 0:00 | ('co2mpas.batch.run_base:run_base', 'co2mpas.batch.run_base:CO2MPAS model', 'predict_nedc_h') | ('engine_model', 'co2mpas.model.physical.engine:identify_engine_max_speed')
|  |  |  | 4103 | 0:00 | ('co2mpas.batch.run_base:run_base', 'co2mpas.batch.run_base:CO2MPAS model', 'predict_nedc_h') | ('gear_box_model', 'co2mpas.model.physical.gear_box.mechanical.mechanical:mechanical model', 'co2mpas.model.physical.gear_box.mechanical:identify_n_gears')
|  |  |  | 4104 | 0:00 | ('co2mpas.batch.run_base:run_base', 'co2mpas.batch.run_base:CO2MPAS model', 'predict_nedc_h') | ('gear_box_model', 'co2mpas.model.physical.gear_box:get_gear_box_efficiency_constants')
|  |  |  | 4105 | 0:00 | ('co2mpas.batch.run_base:run_base', 'co2mpas.batch.run_base:CO2MPAS model', 'predict_nedc_h') | ('vehicle_model', 'co2mpas.model.physical.vehicle:select_default_n_dyno_axes')
|  |  |  | 4106 | 0:00 | ('co2mpas.batch.run_base:run_base', 'co2mpas.batch.run_base:CO2MPAS model', 'predict_nedc_h') | ('wheels_model', 'co2mpas.model.physical.wheels:calculate_tyre_dimensions')
|  |  |  | 4107 | 0:00 | ('co2mpas.batch.run_base:run_base', 'co2mpas.batch.run_base:CO2MPAS model', 'predict_nedc_h') | ('vehicle_model', 'grouping')
|  |  |  | 4108 |  | ('co2mpas.batch.run_base:run_base', 'co2mpas.batch.run_base:CO2MPAS model', 'predict_nedc_h') | ('engine_model', 'start_stop', 'correct_start_stop_with_gears')
|  |  |  | 4109 |  | ('co2mpas.batch.run_base:run_base', 'co2mpas.batch.run_base:CO2MPAS model', 'predict_nedc_h') | ('engine_model', 'engine_max_speed')
|  |  |  | 4110 |  | ('co2mpas.batch.run_base:run_base', 'co2mpas.batch.run_base:CO2MPAS model', 'predict_nedc_h') | ('engine_model', 'CO2_emission_model', 'engine_max_speed')
|  |  |  | 4111 |  | ('co2mpas.batch.run_base:run_base', 'co2mpas.batch.run_base:CO2MPAS model', 'predict_nedc_h') | ('engine_model', 'engine_moment_inertia')
|  |  |  | 4112 |  | ('co2mpas.batch.run_base:run_base', 'co2mpas.batch.run_base:CO2MPAS model', 'predict_nedc_h') | ('engine_model', 'thermal', 'engine_thermostat_temperature')
|  |  |  | 4113 |  | ('co2mpas.batch.run_base:run_base', 'co2mpas.batch.run_base:CO2MPAS model', 'predict_nedc_h') | ('engine_model', 'engine_type')
|  |  |  | 4114 |  | ('co2mpas.batch.run_base:run_base', 'co2mpas.batch.run_base:CO2MPAS model', 'predict_nedc_h') | ('engine_model', 'CO2_emission_model', 'engine_type')
|  |  |  | 4115 |  | ('co2mpas.batch.run_base:run_base', 'co2mpas.batch.run_base:CO2MPAS model', 'predict_nedc_h') | ('engine_model', 'CO2_emission_model', 'fuel_carbon_content')
|  |  |  | 4116 |  | ('co2mpas.batch.run_base:run_base', 'co2mpas.batch.run_base:CO2MPAS model', 'predict_nedc_h') | ('engine_model', 'full_bmep_curve')
|  |  |  | 4117 |  | ('co2mpas.batch.run_base:run_base', 'co2mpas.batch.run_base:CO2MPAS model', 'predict_nedc_h') | ('engine_model', 'CO2_emission_model', 'full_bmep_curve')
|  |  |  | 4118 |  | ('co2mpas.batch.run_base:run_base', 'co2mpas.batch.run_base:CO2MPAS model', 'predict_nedc_h') | ('gear_box_model', 'gear_box_efficiency_constants')
|  |  |  | 4119 |  | ('co2mpas.batch.run_base:run_base', 'co2mpas.batch.run_base:CO2MPAS model', 'predict_nedc_h') | ('engine_model', 'idle_engine_speed')
|  |  |  | 4120 |  | ('co2mpas.batch.run_base:run_base', 'co2mpas.batch.run_base:CO2MPAS model', 'predict_nedc_h') | ('engine_model', 'thermal', 'idle_engine_speed')
|  |  |  | 4121 |  | ('co2mpas.batch.run_base:run_base', 'co2mpas.batch.run_base:CO2MPAS model', 'predict_nedc_h') | ('engine_model', 'start_stop', 'idle_engine_speed')
|  |  |  | 4122 |  | ('co2mpas.batch.run_base:run_base', 'co2mpas.batch.run_base:CO2MPAS model', 'predict_nedc_h') | ('engine_model', 'co2mpas.model.physical.engine.cold_start.cold_start:cold_start', 'idle_engine_speed')
|  |  |  | 4123 |  | ('co2mpas.batch.run_base:run_base', 'co2mpas.batch.run_base:CO2MPAS model', 'predict_nedc_h') | ('engine_model', 'CO2_emission_model', 'idle_engine_speed')
|  |  |  | 4124 |  | ('co2mpas.batch.run_base:run_base', 'co2mpas.batch.run_base:CO2MPAS model', 'predict_nedc_h') | ('electric_model', 'initial_state_of_charge')
|  |  |  | 4125 |  | ('co2mpas.batch.run_base:run_base', 'co2mpas.batch.run_base:CO2MPAS model', 'predict_nedc_h') | ('engine_model', 'CO2_emission_model', 'ki_factor')
|  |  |  | 4126 |  | ('co2mpas.batch.run_base:run_base', 'co2mpas.batch.run_base:CO2MPAS model', 'predict_nedc_h') | ('electric_model', 'max_alternator_current')
|  |  |  | 4127 |  | ('co2mpas.batch.run_base:run_base', 'co2mpas.batch.run_base:CO2MPAS model', 'predict_nedc_h') | ('vehicle_model', 'n_dyno_axes')
|  |  |  | 4128 |  | ('co2mpas.batch.run_base:run_base', 'co2mpas.batch.run_base:CO2MPAS model', 'predict_nedc_h') | ('gear_box_model', 'co2mpas.model.physical.gear_box.mechanical.mechanical:mechanical model', 'n_gears')
|  |  |  | 4129 |  | ('co2mpas.batch.run_base:run_base', 'co2mpas.batch.run_base:CO2MPAS model', 'predict_nedc_h') | ('vehicle_model', 'road_loads')
|  |  |  | 4130 |  | ('co2mpas.batch.run_base:run_base', 'co2mpas.batch.run_base:CO2MPAS model', 'predict_nedc_h') | ('electric_model', 'state_of_charge_balance')
|  |  |  | 4131 |  | ('co2mpas.batch.run_base:run_base', 'co2mpas.batch.run_base:CO2MPAS model', 'predict_nedc_h') | ('electric_model', 'state_of_charge_balance_window')
|  |  |  | 4132 |  | ('co2mpas.batch.run_base:run_base', 'co2mpas.batch.run_base:CO2MPAS model', 'predict_nedc_h') | ('wheels_model', 'tyre_dimensions')
|  |  |  | 4133 |  | ('co2mpas.batch.run_base:run_base', 'co2mpas.batch.run_base:CO2MPAS model', 'predict_nedc_h') | ('engine_model', 'co2mpas.model.physical.engine:default_ignition_type_v1')
|  |  |  | 4134 |  | ('co2mpas.batch.run_base:run_base', 'co2mpas.batch.run_base:CO2MPAS model', 'predict_nedc_h') | ('engine_model', 'correct_start_stop_with_gears')
|  |  |  | 4135 |  | ('co2mpas.batch.run_base:run_base', 'co2mpas.batch.run_base:CO2MPAS model', 'predict_nedc_h') | ('correct_start_stop_with_gears',)
|  |  |  | 4136 |  | ('co2mpas.batch.run_base:run_base', 'co2mpas.batch.run_base:CO2MPAS model', 'predict_nedc_h') | ('engine_max_speed',)
|  |  |  | 4137 |  | ('co2mpas.batch.run_base:run_base', 'co2mpas.batch.run_base:CO2MPAS model', 'predict_nedc_h') | ('engine_moment_inertia',)
|  |  |  | 4138 |  | ('co2mpas.batch.run_base:run_base', 'co2mpas.batch.run_base:CO2MPAS model', 'predict_nedc_h') | ('electric_model', 'engine_moment_inertia')
|  |  |  | 4139 |  | ('co2mpas.batch.run_base:run_base', 'co2mpas.batch.run_base:CO2MPAS model', 'predict_nedc_h') | ('engine_model', 'engine_thermostat_temperature')
|  |  |  | 4140 |  | ('co2mpas.batch.run_base:run_base', 'co2mpas.batch.run_base:CO2MPAS model', 'predict_nedc_h') | ('engine_model', 'co2mpas.model.physical.engine.cold_start.cold_start:cold_start', 'engine_thermostat_temperature')
|  |  |  | 4141 |  | ('co2mpas.batch.run_base:run_base', 'co2mpas.batch.run_base:CO2MPAS model', 'predict_nedc_h') | ('engine_model', 'CO2_emission_model', 'engine_thermostat_temperature')
|  |  |  | 4142 |  | ('co2mpas.batch.run_base:run_base', 'co2mpas.batch.run_base:CO2MPAS model', 'predict_nedc_h') | ('engine_thermostat_temperature',)
|  |  |  | 4143 |  | ('co2mpas.batch.run_base:run_base', 'co2mpas.batch.run_base:CO2MPAS model', 'predict_nedc_h') | ('gear_box_model', 'engine_thermostat_temperature')
|  |  |  | 4144 |  | ('co2mpas.batch.run_base:run_base', 'co2mpas.batch.run_base:CO2MPAS model', 'predict_nedc_h') | ('engine_type',)
|  |  |  | 4145 |  | ('co2mpas.batch.run_base:run_base', 'co2mpas.batch.run_base:CO2MPAS model', 'predict_nedc_h') | ('engine_model', 'fuel_carbon_content')
|  |  |  | 4146 |  | ('co2mpas.batch.run_base:run_base', 'co2mpas.batch.run_base:CO2MPAS model', 'predict_nedc_h') | ('fuel_carbon_content',)
|  |  |  | 4147 |  | ('co2mpas.batch.run_base:run_base', 'co2mpas.batch.run_base:CO2MPAS model', 'predict_nedc_h') | ('idle_engine_speed',)
|  |  |  | 4148 |  | ('co2mpas.batch.run_base:run_base', 'co2mpas.batch.run_base:CO2MPAS model', 'predict_nedc_h') | ('cycle_model', 'idle_engine_speed')
|  |  |  | 4149 |  | ('co2mpas.batch.run_base:run_base', 'co2mpas.batch.run_base:CO2MPAS model', 'predict_nedc_h') | ('wheels_model', 'idle_engine_speed')
|  |  |  | 4150 |  | ('co2mpas.batch.run_base:run_base', 'co2mpas.batch.run_base:CO2MPAS model', 'predict_nedc_h') | ('gear_box_model', 'idle_engine_speed')
|  |  |  | 4151 |  | ('co2mpas.batch.run_base:run_base', 'co2mpas.batch.run_base:CO2MPAS model', 'predict_nedc_h') | ('gear_box_model', 'co2mpas.model.physical.gear_box.mechanical.mechanical:mechanical model', 'idle_engine_speed')
|  |  |  | 4152 |  | ('co2mpas.batch.run_base:run_base', 'co2mpas.batch.run_base:CO2MPAS model', 'predict_nedc_h') | ('electric_model', 'idle_engine_speed')
|  |  |  | 4153 |  | ('co2mpas.batch.run_base:run_base', 'co2mpas.batch.run_base:CO2MPAS model', 'predict_nedc_h') | ('initial_state_of_charge',)
|  |  |  | 4154 |  | ('co2mpas.batch.run_base:run_base', 'co2mpas.batch.run_base:CO2MPAS model', 'predict_nedc_h') | ('engine_model', 'ki_factor')
|  |  |  | 4155 |  | ('co2mpas.batch.run_base:run_base', 'co2mpas.batch.run_base:CO2MPAS model', 'predict_nedc_h') | ('ki_factor',)
|  |  |  | 4156 |  | ('co2mpas.batch.run_base:run_base', 'co2mpas.batch.run_base:CO2MPAS model', 'predict_nedc_h') | ('n_dyno_axes',)
|  |  |  | 4157 |  | ('co2mpas.batch.run_base:run_base', 'co2mpas.batch.run_base:CO2MPAS model', 'predict_nedc_h') | ('final_drive_model', 'n_dyno_axes')
|  |  |  | 4158 |  | ('co2mpas.batch.run_base:run_base', 'co2mpas.batch.run_base:CO2MPAS model', 'predict_nedc_h') | ('gear_box_model', 'n_gears')
|  |  |  | 4159 |  | ('co2mpas.batch.run_base:run_base', 'co2mpas.batch.run_base:CO2MPAS model', 'predict_nedc_h') | ('n_gears',)
|  |  |  | 4160 |  | ('co2mpas.batch.run_base:run_base', 'co2mpas.batch.run_base:CO2MPAS model', 'predict_nedc_h') | ('road_loads',)
|  |  |  | 4161 |  | ('co2mpas.batch.run_base:run_base', 'co2mpas.batch.run_base:CO2MPAS model', 'predict_nedc_h') | ('cycle_model', 'road_loads')
|  |  |  | 4162 |  | ('co2mpas.batch.run_base:run_base', 'co2mpas.batch.run_base:CO2MPAS model', 'predict_nedc_h') | ('gear_box_model', 'road_loads')
|  |  |  | 4163 |  | ('co2mpas.batch.run_base:run_base', 'co2mpas.batch.run_base:CO2MPAS model', 'predict_nedc_h') | ('state_of_charge_balance',)
|  |  |  | 4164 |  | ('co2mpas.batch.run_base:run_base', 'co2mpas.batch.run_base:CO2MPAS model', 'predict_nedc_h') | ('state_of_charge_balance_window',)
|  |  |  | 4165 |  | ('co2mpas.batch.run_base:run_base', 'co2mpas.batch.run_base:CO2MPAS model', 'predict_nedc_h') | ('engine_model', 'co2mpas.dispatcher.utils.dsp:bypass<0>')
|  |  |  | 4166 | 0:00 | ('co2mpas.batch.run_base:run_base', 'co2mpas.batch.run_base:CO2MPAS model', 'predict_nedc_h') | ('clutch_torque_converter_model', 'clutch', 'co2mpas.model.physical.clutch_tc.clutch:default_clutch_k_factor_curve')
|  |  |  | 4167 |  | ('co2mpas.batch.run_base:run_base', 'co2mpas.batch.run_base:CO2MPAS model', 'predict_nedc_h') | ('electric_model', 'co2mpas.model.physical.electrics:define_alternator_status_model')
|  |  |  | 4168 |  | ('co2mpas.batch.run_base:run_base', 'co2mpas.batch.run_base:CO2MPAS model', 'predict_nedc_h') | ('engine_model', 'CO2_emission_model', 'co2mpas.model.physical.engine.co2_emission:calculate_fuel_carbon_content_percentage')
|  |  |  | 4169 | 0:00 | ('co2mpas.batch.run_base:run_base', 'co2mpas.batch.run_base:CO2MPAS model', 'predict_nedc_h') | ('engine_model', 'CO2_emission_model', 'co2mpas.model.physical.engine.co2_emission:define_fmep_model')
|  |  |  | 4170 | 0:00 | ('co2mpas.batch.run_base:run_base', 'co2mpas.batch.run_base:CO2MPAS model', 'predict_nedc_h') | ('engine_model', 'co2mpas.model.physical.engine:calculate_full_load')
|  |  |  | 4171 |  | ('co2mpas.batch.run_base:run_base', 'co2mpas.batch.run_base:CO2MPAS model', 'predict_nedc_h') | ('engine_model', 'co2mpas.model.physical.engine:default_ignition_type')
|  |  |  | 4172 | 0:00 | ('co2mpas.batch.run_base:run_base', 'co2mpas.batch.run_base:CO2MPAS model', 'predict_nedc_h') | ('vehicle_model', 'co2mpas.model.physical.vehicle:select_inertial_factor')
|  |  |  | 4173 | 0:00 | ('co2mpas.batch.run_base:run_base', 'co2mpas.batch.run_base:CO2MPAS model', 'predict_nedc_h') | ('wheels_model', 'co2mpas.model.physical.wheels:calculate_r_wheels')
|  |  |  | 4174 |  | ('co2mpas.batch.run_base:run_base', 'co2mpas.batch.run_base:CO2MPAS model', 'predict_nedc_h') | ('wheels_model', 'co2mpas.model.physical.wheels:define_tyre_code')
|  |  |  | 4175 |  | ('co2mpas.batch.run_base:run_base', 'co2mpas.batch.run_base:CO2MPAS model', 'predict_nedc_h') | ('vehicle_model', 'splitting')
|  |  |  | 4176 |  | ('co2mpas.batch.run_base:run_base', 'co2mpas.batch.run_base:CO2MPAS model', 'predict_nedc_h') | ('engine_model', 'engine_max_power')
|  |  |  | 4177 |  | ('co2mpas.batch.run_base:run_base', 'co2mpas.batch.run_base:CO2MPAS model', 'predict_nedc_h') | ('engine_model', 'engine_max_speed_at_max_power')
|  |  |  | 4178 |  | ('co2mpas.batch.run_base:run_base', 'co2mpas.batch.run_base:CO2MPAS model', 'predict_nedc_h') | ('engine_model', 'CO2_emission_model', 'fmep_model')
|  |  |  | 4179 |  | ('co2mpas.batch.run_base:run_base', 'co2mpas.batch.run_base:CO2MPAS model', 'predict_nedc_h') | ('engine_model', 'full_load_curve')
|  |  |  | 4180 |  | ('co2mpas.batch.run_base:run_base', 'co2mpas.batch.run_base:CO2MPAS model', 'predict_nedc_h') | ('vehicle_model', 'inertial_factor')
|  |  |  | 4181 |  | ('co2mpas.batch.run_base:run_base', 'co2mpas.batch.run_base:CO2MPAS model', 'predict_nedc_h') | ('clutch_torque_converter_model', 'clutch', 'k_factor_curve')
|  |  |  | 4182 |  | ('co2mpas.batch.run_base:run_base', 'co2mpas.batch.run_base:CO2MPAS model', 'predict_nedc_h') | ('wheels_model', 'r_wheels')
|  |  |  | 4183 |  | ('co2mpas.batch.run_base:run_base', 'co2mpas.batch.run_base:CO2MPAS model', 'predict_nedc_h') | ('engine_max_power',)
|  |  |  | 4184 |  | ('co2mpas.batch.run_base:run_base', 'co2mpas.batch.run_base:CO2MPAS model', 'predict_nedc_h') | ('cycle_model', 'engine_max_power')
|  |  |  | 4185 |  | ('co2mpas.batch.run_base:run_base', 'co2mpas.batch.run_base:CO2MPAS model', 'predict_nedc_h') | ('gear_box_model', 'engine_max_power')
|  |  |  | 4186 |  | ('co2mpas.batch.run_base:run_base', 'co2mpas.batch.run_base:CO2MPAS model', 'predict_nedc_h') | ('engine_max_speed_at_max_power',)
|  |  |  | 4187 |  | ('co2mpas.batch.run_base:run_base', 'co2mpas.batch.run_base:CO2MPAS model', 'predict_nedc_h') | ('cycle_model', 'engine_max_speed_at_max_power')
|  |  |  | 4188 |  | ('co2mpas.batch.run_base:run_base', 'co2mpas.batch.run_base:CO2MPAS model', 'predict_nedc_h') | ('gear_box_model', 'engine_max_speed_at_max_power')
|  |  |  | 4189 |  | ('co2mpas.batch.run_base:run_base', 'co2mpas.batch.run_base:CO2MPAS model', 'predict_nedc_h') | ('full_load_curve',)
|  |  |  | 4190 |  | ('co2mpas.batch.run_base:run_base', 'co2mpas.batch.run_base:CO2MPAS model', 'predict_nedc_h') | ('cycle_model', 'full_load_curve')
|  |  |  | 4191 |  | ('co2mpas.batch.run_base:run_base', 'co2mpas.batch.run_base:CO2MPAS model', 'predict_nedc_h') | ('gear_box_model', 'full_load_curve')
|  |  |  | 4192 |  | ('co2mpas.batch.run_base:run_base', 'co2mpas.batch.run_base:CO2MPAS model', 'predict_nedc_h') | ('inertial_factor',)
|  |  |  | 4193 |  | ('co2mpas.batch.run_base:run_base', 'co2mpas.batch.run_base:CO2MPAS model', 'predict_nedc_h') | ('cycle_model', 'inertial_factor')
|  |  |  | 4194 |  | ('co2mpas.batch.run_base:run_base', 'co2mpas.batch.run_base:CO2MPAS model', 'predict_nedc_h') | ('clutch_torque_converter_model', 'k_factor_curve')
|  |  |  | 4195 |  | ('co2mpas.batch.run_base:run_base', 'co2mpas.batch.run_base:CO2MPAS model', 'predict_nedc_h') | ('r_wheels',)
|  |  |  | 4196 |  | ('co2mpas.batch.run_base:run_base', 'co2mpas.batch.run_base:CO2MPAS model', 'predict_nedc_h') | ('engine_model', 'initial_engine_temperature')
|  |  |  | 4197 |  | ('co2mpas.batch.run_base:run_base', 'co2mpas.batch.run_base:CO2MPAS model', 'predict_nedc_h') | ('engine_model', 'thermal', 'initial_engine_temperature')
|  |  |  | 4198 |  | ('co2mpas.batch.run_base:run_base', 'co2mpas.batch.run_base:CO2MPAS model', 'predict_nedc_h') | ('engine_model', 'CO2_emission_model', 'initial_engine_temperature')
|  |  |  | 4199 |  | ('co2mpas.batch.run_base:run_base', 'co2mpas.batch.run_base:CO2MPAS model', 'predict_nedc_h') | ('gear_box_model', 'initial_gear_box_temperature')
|  |  |  | 4200 | 0:00 | ('co2mpas.batch.run_base:run_base', 'co2mpas.batch.run_base:CO2MPAS model', 'predict_nedc_h') | ('engine_model', 'CO2_emission_model', 'co2mpas.model.physical.engine.co2_emission:define_idle_fuel_consumption_model')
|  |  |  | 4201 | 0:00 | ('co2mpas.batch.run_base:run_base', 'co2mpas.batch.run_base:CO2MPAS model', 'predict_nedc_h') | ('engine_model', 'co2mpas.model.physical.engine:calculate_engine_mass')
|  |  |  | 4202 | 0:00 | ('co2mpas.batch.run_base:run_base', 'co2mpas.batch.run_base:CO2MPAS model', 'predict_nedc_h') | ('engine_model', 'co2mpas.model.physical.engine:calculate_engine_max_torque')
|  |  |  | 4203 |  | ('co2mpas.batch.run_base:run_base', 'co2mpas.batch.run_base:CO2MPAS model', 'predict_nedc_h') | ('engine_model', 'co2mpas.model.physical.engine:calculate_full_load_speeds_and_powers')
|  |  |  | 4204 | 0:00 | ('co2mpas.batch.run_base:run_base', 'co2mpas.batch.run_base:CO2MPAS model', 'predict_nedc_h') | ('wheels_model', 'co2mpas.model.physical.wheels:calculate_r_dynamic')
|  |  |  | 4205 |  | ('co2mpas.batch.run_base:run_base', 'co2mpas.batch.run_base:CO2MPAS model', 'predict_nedc_h') | ('initial_engine_temperature',)
|  |  |  | 4206 |  | ('co2mpas.batch.run_base:run_base', 'co2mpas.batch.run_base:CO2MPAS model', 'predict_nedc_h') | ('cycle_model', 'co2mpas.model.physical.cycle.NEDC.nedc_cycle:NEDC cycle model', 'max_time')
|  |  |  | 4207 |  | ('co2mpas.batch.run_base:run_base', 'co2mpas.batch.run_base:CO2MPAS model', 'predict_nedc_h') | ('cycle_model', 'max_time')
|  |  |  | 4208 |  | ('co2mpas.batch.run_base:run_base', 'co2mpas.batch.run_base:CO2MPAS model', 'predict_nedc_h') | ('engine_model', 'engine_mass')
|  |  |  | 4209 |  | ('co2mpas.batch.run_base:run_base', 'co2mpas.batch.run_base:CO2MPAS model', 'predict_nedc_h') | ('engine_model', 'engine_max_torque')
|  |  |  | 4210 |  | ('co2mpas.batch.run_base:run_base', 'co2mpas.batch.run_base:CO2MPAS model', 'predict_nedc_h') | ('engine_model', 'CO2_emission_model', 'idle_fuel_consumption_model')
|  |  |  | 4211 |  | ('co2mpas.batch.run_base:run_base', 'co2mpas.batch.run_base:CO2MPAS model', 'predict_nedc_h') | ('wheels_model', 'r_dynamic')
|  |  |  | 4212 | 0:00 | ('co2mpas.batch.run_base:run_base', 'co2mpas.batch.run_base:CO2MPAS model', 'predict_nedc_h') | ('cycle_model', 'co2mpas.model.physical.cycle:calculate_time_length')
|  |  |  | 4213 | 0:00 | ('co2mpas.batch.run_base:run_base', 'co2mpas.batch.run_base:CO2MPAS model', 'predict_nedc_h') | ('engine_model', 'CO2_emission_model', 'co2mpas.model.physical.engine.co2_emission:calculate_after_treatment_temperature_threshold')
|  |  |  | 4214 |  | ('co2mpas.batch.run_base:run_base', 'co2mpas.batch.run_base:CO2MPAS model', 'predict_nedc_h') | ('engine_mass',)
|  |  |  | 4215 |  | ('co2mpas.batch.run_base:run_base', 'co2mpas.batch.run_base:CO2MPAS model', 'predict_nedc_h') | ('gear_box_model', 'engine_mass')
|  |  |  | 4216 |  | ('co2mpas.batch.run_base:run_base', 'co2mpas.batch.run_base:CO2MPAS model', 'predict_nedc_h') | ('engine_max_torque',)
|  |  |  | 4217 |  | ('co2mpas.batch.run_base:run_base', 'co2mpas.batch.run_base:CO2MPAS model', 'predict_nedc_h') | ('gear_box_model', 'engine_max_torque')
|  |  |  | 4218 |  | ('co2mpas.batch.run_base:run_base', 'co2mpas.batch.run_base:CO2MPAS model', 'predict_nedc_h') | ('r_dynamic',)
|  |  |  | 4219 |  | ('co2mpas.batch.run_base:run_base', 'co2mpas.batch.run_base:CO2MPAS model', 'predict_nedc_h') | ('gear_box_model', 'r_dynamic')
|  |  |  | 4220 |  | ('co2mpas.batch.run_base:run_base', 'co2mpas.batch.run_base:CO2MPAS model', 'predict_nedc_h') | ('gear_box_model', 'co2mpas.model.physical.gear_box.mechanical.mechanical:mechanical model', 'r_dynamic')
|  |  |  | 4221 |  | ('co2mpas.batch.run_base:run_base', 'co2mpas.batch.run_base:CO2MPAS model', 'predict_nedc_h') | ('engine_model', 'CO2_emission_model', 'after_treatment_temperature_threshold')
|  |  |  | 4222 |  | ('co2mpas.batch.run_base:run_base', 'co2mpas.batch.run_base:CO2MPAS model', 'predict_nedc_h') | ('cycle_model', 'time_length')
|  |  |  | 4223 |  | ('co2mpas.batch.run_base:run_base', 'co2mpas.batch.run_base:CO2MPAS model', 'predict_nedc_h') | ('engine_model', 'CO2_emission_model', 'co2mpas.model.physical.engine.co2_emission:calculate_engine_idle_fuel_consumption')
|  |  |  | 4224 | 0:00 | ('co2mpas.batch.run_base:run_base', 'co2mpas.batch.run_base:CO2MPAS model', 'predict_nedc_h') | ('engine_model', 'co2mpas.model.physical.engine:calculate_engine_heat_capacity')
|  |  |  | 4225 |  | ('co2mpas.batch.run_base:run_base', 'co2mpas.batch.run_base:CO2MPAS model', 'predict_nedc_h') | ('engine_model', 'co2mpas.model.physical.engine:calculate_engine_max_torque<0>')
|  |  |  | 4226 | 0:00 | ('co2mpas.batch.run_base:run_base', 'co2mpas.batch.run_base:CO2MPAS model', 'predict_nedc_h') | ('gear_box_model', 'co2mpas.model.physical.gear_box.mechanical.mechanical:mechanical model', 'co2mpas.model.physical.gear_box.mechanical:calculate_speed_velocity_ratios')
|  |  |  | 4227 | 0:00 | ('co2mpas.batch.run_base:run_base', 'co2mpas.batch.run_base:CO2MPAS model', 'predict_nedc_h') | ('gear_box_model', 'co2mpas.model.physical.gear_box:calculate_equivalent_gear_box_heat_capacity')
|  |  |  | 4228 | 0:00 | ('co2mpas.batch.run_base:run_base', 'co2mpas.batch.run_base:CO2MPAS model', 'predict_nedc_h') | ('gear_box_model', 'co2mpas.model.physical.gear_box:calculate_gear_box_efficiency_parameters_cold_hot')
|  |  |  | 4229 |  | ('co2mpas.batch.run_base:run_base', 'co2mpas.batch.run_base:CO2MPAS model', 'predict_nedc_h') | ('wheels_model', 'co2mpas.model.physical.wheels:identify_tyre_dynamic_rolling_coefficient')
|  |  |  | 4230 |  | ('co2mpas.batch.run_base:run_base', 'co2mpas.batch.run_base:CO2MPAS model', 'predict_nedc_h') | ('engine_model', 'after_treatment_temperature_threshold')
|  |  |  | 4231 |  | ('co2mpas.batch.run_base:run_base', 'co2mpas.batch.run_base:CO2MPAS model', 'predict_nedc_h') | ('after_treatment_temperature_threshold',)
|  |  |  | 4232 |  | ('co2mpas.batch.run_base:run_base', 'co2mpas.batch.run_base:CO2MPAS model', 'predict_nedc_h') | ('engine_model', 'engine_heat_capacity')
|  |  |  | 4233 |  | ('co2mpas.batch.run_base:run_base', 'co2mpas.batch.run_base:CO2MPAS model', 'predict_nedc_h') | ('gear_box_model', 'equivalent_gear_box_heat_capacity')
|  |  |  | 4234 |  | ('co2mpas.batch.run_base:run_base', 'co2mpas.batch.run_base:CO2MPAS model', 'predict_nedc_h') | ('gear_box_model', 'gear_box_efficiency_parameters_cold_hot')
|  |  |  | 4235 |  | ('co2mpas.batch.run_base:run_base', 'co2mpas.batch.run_base:CO2MPAS model', 'predict_nedc_h') | ('gear_box_model', 'co2mpas.model.physical.gear_box.mechanical.mechanical:mechanical model', 'speed_velocity_ratios')
|  |  |  | 4236 | 0:00 | ('co2mpas.batch.run_base:run_base', 'co2mpas.batch.run_base:CO2MPAS model', 'predict_nedc_h') | ('cycle_model', 'co2mpas.model.physical.cycle:cycle_times')
|  |  |  | 4237 | 0:00 | ('co2mpas.batch.run_base:run_base', 'co2mpas.batch.run_base:CO2MPAS model', 'predict_nedc_h') | ('engine_model', 'CO2_emission_model', 'co2mpas.model.physical.engine.co2_emission:define_tau_function')
|  |  |  | 4238 |  | ('co2mpas.batch.run_base:run_base', 'co2mpas.batch.run_base:CO2MPAS model', 'predict_nedc_h') | ('engine_heat_capacity',)
|  |  |  | 4239 |  | ('co2mpas.batch.run_base:run_base', 'co2mpas.batch.run_base:CO2MPAS model', 'predict_nedc_h') | ('equivalent_gear_box_heat_capacity',)
|  |  |  | 4240 |  | ('co2mpas.batch.run_base:run_base', 'co2mpas.batch.run_base:CO2MPAS model', 'predict_nedc_h') | ('gear_box_model', 'speed_velocity_ratios')
|  |  |  | 4241 |  | ('co2mpas.batch.run_base:run_base', 'co2mpas.batch.run_base:CO2MPAS model', 'predict_nedc_h') | ('speed_velocity_ratios',)
|  |  |  | 4242 |  | ('co2mpas.batch.run_base:run_base', 'co2mpas.batch.run_base:CO2MPAS model', 'predict_nedc_h') | ('cycle_model', 'speed_velocity_ratios')
|  |  |  | 4243 |  | ('co2mpas.batch.run_base:run_base', 'co2mpas.batch.run_base:CO2MPAS model', 'predict_nedc_h') | ('engine_model', 'CO2_emission_model', 'tau_function')
|  |  |  | 4244 |  | ('co2mpas.batch.run_base:run_base', 'co2mpas.batch.run_base:CO2MPAS model', 'predict_nedc_h') | ('cycle_model', 'times')
|  |  |  | 4245 |  | ('co2mpas.batch.run_base:run_base', 'co2mpas.batch.run_base:CO2MPAS model', 'predict_nedc_h') | ('cycle_model', 'co2mpas.model.physical.cycle.NEDC.nedc_cycle:NEDC cycle model', 'times')
|  |  |  | 4246 | 0:00 | ('co2mpas.batch.run_base:run_base', 'co2mpas.batch.run_base:CO2MPAS model', 'predict_nedc_h') | ('gear_box_model', 'co2mpas.model.physical.gear_box.mechanical.mechanical:mechanical model', 'co2mpas.model.physical.gear_box.mechanical:calculate_velocity_speed_ratios')
|  |  |  | 4247 | 0:00 | ('co2mpas.batch.run_base:run_base', 'co2mpas.batch.run_base:CO2MPAS model', 'predict_nedc_h') | ('gear_box_model', 'co2mpas.model.physical.gear_box.mechanical.mechanical:mechanical model', 'co2mpas.model.physical.gear_box.mechanical:identify_max_gear')
|  |  |  | 4248 | 0:00 | ('co2mpas.batch.run_base:run_base', 'co2mpas.batch.run_base:CO2MPAS model', 'predict_nedc_h') | ('gear_box_model', 'co2mpas.model.physical.gear_box:define_gear_box_loss_model')
|  |  |  | 4249 |  | ('co2mpas.batch.run_base:run_base', 'co2mpas.batch.run_base:CO2MPAS model', 'predict_nedc_h') | ('times',)
|  |  |  | 4250 |  | ('co2mpas.batch.run_base:run_base', 'co2mpas.batch.run_base:CO2MPAS model', 'predict_nedc_h') | ('vehicle_model', 'times')
|  |  |  | 4251 |  | ('co2mpas.batch.run_base:run_base', 'co2mpas.batch.run_base:CO2MPAS model', 'predict_nedc_h') | ('wheels_model', 'times')
|  |  |  | 4252 |  | ('co2mpas.batch.run_base:run_base', 'co2mpas.batch.run_base:CO2MPAS model', 'predict_nedc_h') | ('gear_box_model', 'times')
|  |  |  | 4253 |  | ('co2mpas.batch.run_base:run_base', 'co2mpas.batch.run_base:CO2MPAS model', 'predict_nedc_h') | ('gear_box_model', 'co2mpas.model.physical.gear_box.mechanical.mechanical:mechanical model', 'times')
|  |  |  | 4254 |  | ('co2mpas.batch.run_base:run_base', 'co2mpas.batch.run_base:CO2MPAS model', 'predict_nedc_h') | ('clutch_torque_converter_model', 'times')
|  |  |  | 4255 |  | ('co2mpas.batch.run_base:run_base', 'co2mpas.batch.run_base:CO2MPAS model', 'predict_nedc_h') | ('clutch_torque_converter_model', 'clutch', 'times')
|  |  |  | 4256 |  | ('co2mpas.batch.run_base:run_base', 'co2mpas.batch.run_base:CO2MPAS model', 'predict_nedc_h') | ('electric_model', 'times')
|  |  |  | 4257 |  | ('co2mpas.batch.run_base:run_base', 'co2mpas.batch.run_base:CO2MPAS model', 'predict_nedc_h') | ('engine_model', 'times')
|  |  |  | 4258 |  | ('co2mpas.batch.run_base:run_base', 'co2mpas.batch.run_base:CO2MPAS model', 'predict_nedc_h') | ('engine_model', 'thermal', 'times')
|  |  |  | 4259 |  | ('co2mpas.batch.run_base:run_base', 'co2mpas.batch.run_base:CO2MPAS model', 'predict_nedc_h') | ('engine_model', 'start_stop', 'times')
|  |  |  | 4260 |  | ('co2mpas.batch.run_base:run_base', 'co2mpas.batch.run_base:CO2MPAS model', 'predict_nedc_h') | ('engine_model', 'CO2_emission_model', 'times')
|  |  |  | 4261 |  | ('co2mpas.batch.run_base:run_base', 'co2mpas.batch.run_base:CO2MPAS model', 'predict_nedc_h') | ('gear_box_model', 'gear_box_loss_model')
|  |  |  | 4262 |  | ('co2mpas.batch.run_base:run_base', 'co2mpas.batch.run_base:CO2MPAS model', 'predict_nedc_h') | ('k5',)
|  |  |  | 4263 |  | ('co2mpas.batch.run_base:run_base', 'co2mpas.batch.run_base:CO2MPAS model', 'predict_nedc_h') | ('cycle_model', 'k5')
|  |  |  | 4264 |  | ('co2mpas.batch.run_base:run_base', 'co2mpas.batch.run_base:CO2MPAS model', 'predict_nedc_h') | ('cycle_model', 'co2mpas.model.physical.cycle.NEDC.nedc_cycle:NEDC cycle model', 'k5')
|  |  |  | 4265 |  | ('co2mpas.batch.run_base:run_base', 'co2mpas.batch.run_base:CO2MPAS model', 'predict_nedc_h') | ('gear_box_model', 'co2mpas.model.physical.gear_box.mechanical.mechanical:mechanical model', 'max_gear')
|  |  |  | 4266 |  | ('co2mpas.batch.run_base:run_base', 'co2mpas.batch.run_base:CO2MPAS model', 'predict_nedc_h') | ('gear_box_model', 'co2mpas.model.physical.gear_box.mechanical.mechanical:mechanical model', 'velocity_speed_ratios')
|  |  |  | 4267 | 0:00 | ('co2mpas.batch.run_base:run_base', 'co2mpas.batch.run_base:CO2MPAS model', 'predict_nedc_h') | ('cycle_model', 'co2mpas.model.physical.cycle.NEDC.nedc_cycle:NEDC cycle model', 'co2mpas.model.physical.cycle.NEDC:nedc_velocities')
|  |  |  | 4268 | 0:00 | ('co2mpas.batch.run_base:run_base', 'co2mpas.batch.run_base:CO2MPAS model', 'predict_nedc_h') | ('electric_model', 'co2mpas.model.physical.electrics:define_electrics_model')
|  |  |  | 4269 | 0:00 | ('co2mpas.batch.run_base:run_base', 'co2mpas.batch.run_base:CO2MPAS model', 'predict_nedc_h') | ('engine_model', 'co2mpas.model.physical.engine:calculate_auxiliaries_torque_losses')
|  |  |  | 4270 | 0:00 | ('co2mpas.batch.run_base:run_base', 'co2mpas.batch.run_base:CO2MPAS model', 'predict_nedc_h') | ('vehicle_model', 'co2mpas.model.physical.vehicle:calculate_angle_slopes')
|  |  |  | 4271 |  | ('co2mpas.batch.run_base:run_base', 'co2mpas.batch.run_base:CO2MPAS model', 'predict_nedc_h') | ('gear_box_model', 'max_gear')
|  |  |  | 4272 |  | ('co2mpas.batch.run_base:run_base', 'co2mpas.batch.run_base:CO2MPAS model', 'predict_nedc_h') | ('max_gear',)
|  |  |  | 4273 |  | ('co2mpas.batch.run_base:run_base', 'co2mpas.batch.run_base:CO2MPAS model', 'predict_nedc_h') | ('cycle_model', 'max_gear')
|  |  |  | 4274 |  | ('co2mpas.batch.run_base:run_base', 'co2mpas.batch.run_base:CO2MPAS model', 'predict_nedc_h') | ('cycle_model', 'co2mpas.model.physical.cycle.NEDC.nedc_cycle:NEDC cycle model', 'max_gear')
|  |  |  | 4275 |  | ('co2mpas.batch.run_base:run_base', 'co2mpas.batch.run_base:CO2MPAS model', 'predict_nedc_h') | ('gear_box_model', 'velocity_speed_ratios')
|  |  |  | 4276 |  | ('co2mpas.batch.run_base:run_base', 'co2mpas.batch.run_base:CO2MPAS model', 'predict_nedc_h') | ('velocity_speed_ratios',)
|  |  |  | 4277 |  | ('co2mpas.batch.run_base:run_base', 'co2mpas.batch.run_base:CO2MPAS model', 'predict_nedc_h') | ('wheels_model', 'velocity_speed_ratios')
|  |  |  | 4278 |  | ('co2mpas.batch.run_base:run_base', 'co2mpas.batch.run_base:CO2MPAS model', 'predict_nedc_h') | ('vehicle_model', 'angle_slopes')
|  |  |  | 4279 |  | ('co2mpas.batch.run_base:run_base', 'co2mpas.batch.run_base:CO2MPAS model', 'predict_nedc_h') | ('engine_model', 'auxiliaries_torque_losses')
|  |  |  | 4280 |  | ('co2mpas.batch.run_base:run_base', 'co2mpas.batch.run_base:CO2MPAS model', 'predict_nedc_h') | ('electric_model', 'electrics_model')
|  |  |  | 4281 |  | ('co2mpas.batch.run_base:run_base', 'co2mpas.batch.run_base:CO2MPAS model', 'predict_nedc_h') | ('cycle_model', 'co2mpas.model.physical.cycle.NEDC.nedc_cycle:NEDC cycle model', 'velocities')
|  |  |  | 4282 | 0:00 | ('co2mpas.batch.run_base:run_base', 'co2mpas.batch.run_base:CO2MPAS model', 'predict_nedc_h') | ('cycle_model', 'co2mpas.model.physical.cycle:select_phases_integration_times')
|  |  |  | 4283 |  | ('co2mpas.batch.run_base:run_base', 'co2mpas.batch.run_base:CO2MPAS model', 'predict_nedc_h') | ('gear_box_model', 'co2mpas.model.physical.gear_box.mechanical.mechanical:mechanical model', 'co2mpas.model.physical.gear_box.mechanical:calculate_gear_box_ratios')
|  |  |  | 4284 |  | ('co2mpas.batch.run_base:run_base', 'co2mpas.batch.run_base:CO2MPAS model', 'predict_nedc_h') | ('wheels_model', 'co2mpas.model.physical.wheels:identify_r_dynamic')
|  |  |  | 4285 | 0:00 | ('co2mpas.batch.run_base:run_base', 'co2mpas.batch.run_base:CO2MPAS model', 'predict_nedc_h') | ('cycle_model', 'co2mpas.model.physical.cycle.NEDC.nedc_cycle:NEDC cycle model', 'nedc_gears')
|  |  |  | 4286 |  | ('co2mpas.batch.run_base:run_base', 'co2mpas.batch.run_base:CO2MPAS model', 'predict_nedc_h') | ('cycle_model', 'co2mpas.model.physical.cycle.NEDC.nedc_cycle:NEDC cycle model', 'set_max_gear_as_default_k5')
|  |  |  | 4287 |  | ('co2mpas.batch.run_base:run_base', 'co2mpas.batch.run_base:CO2MPAS model', 'predict_nedc_h') | ('angle_slopes',)
|  |  |  | 4288 |  | ('co2mpas.batch.run_base:run_base', 'co2mpas.batch.run_base:CO2MPAS model', 'predict_nedc_h') | ('engine_model', 'angle_slopes')
|  |  |  | 4289 |  | ('co2mpas.batch.run_base:run_base', 'co2mpas.batch.run_base:CO2MPAS model', 'predict_nedc_h') | ('engine_model', 'CO2_emission_model', 'angle_slopes')
|  |  |  | 4290 |  | ('co2mpas.batch.run_base:run_base', 'co2mpas.batch.run_base:CO2MPAS model', 'predict_nedc_h') | ('auxiliaries_torque_losses',)
|  |  |  | 4291 |  | ('co2mpas.batch.run_base:run_base', 'co2mpas.batch.run_base:CO2MPAS model', 'predict_nedc_h') | ('electrics_model',)
|  |  |  | 4292 |  | ('co2mpas.batch.run_base:run_base', 'co2mpas.batch.run_base:CO2MPAS model', 'predict_nedc_h') | ('cycle_model', 'velocities')
|  |  |  | 4293 |  | ('co2mpas.batch.run_base:run_base', 'co2mpas.batch.run_base:CO2MPAS model', 'predict_nedc_h') | ('velocities',)
|  |  |  | 4294 |  | ('co2mpas.batch.run_base:run_base', 'co2mpas.batch.run_base:CO2MPAS model', 'predict_nedc_h') | ('vehicle_model', 'velocities')
|  |  |  | 4295 |  | ('co2mpas.batch.run_base:run_base', 'co2mpas.batch.run_base:CO2MPAS model', 'predict_nedc_h') | ('wheels_model', 'velocities')
|  |  |  | 4296 |  | ('co2mpas.batch.run_base:run_base', 'co2mpas.batch.run_base:CO2MPAS model', 'predict_nedc_h') | ('gear_box_model', 'velocities')
|  |  |  | 4297 |  | ('co2mpas.batch.run_base:run_base', 'co2mpas.batch.run_base:CO2MPAS model', 'predict_nedc_h') | ('gear_box_model', 'co2mpas.model.physical.gear_box.mechanical.mechanical:mechanical model', 'velocities')
|  |  |  | 4298 |  | ('co2mpas.batch.run_base:run_base', 'co2mpas.batch.run_base:CO2MPAS model', 'predict_nedc_h') | ('clutch_torque_converter_model', 'velocities')
|  |  |  | 4299 |  | ('co2mpas.batch.run_base:run_base', 'co2mpas.batch.run_base:CO2MPAS model', 'predict_nedc_h') | ('electric_model', 'velocities')
|  |  |  | 4300 |  | ('co2mpas.batch.run_base:run_base', 'co2mpas.batch.run_base:CO2MPAS model', 'predict_nedc_h') | ('engine_model', 'velocities')
|  |  |  | 4301 |  | ('co2mpas.batch.run_base:run_base', 'co2mpas.batch.run_base:CO2MPAS model', 'predict_nedc_h') | ('engine_model', 'start_stop', 'velocities')
|  |  |  | 4302 |  | ('co2mpas.batch.run_base:run_base', 'co2mpas.batch.run_base:CO2MPAS model', 'predict_nedc_h') | ('engine_model', 'CO2_emission_model', 'velocities')
|  |  |  | 4303 |  | ('co2mpas.batch.run_base:run_base', 'co2mpas.batch.run_base:CO2MPAS model', 'predict_nedc_h') | ('cycle_model', 'co2mpas.model.physical.cycle.NEDC.nedc_cycle:NEDC cycle model', 'gears')
|  |  |  | 4304 |  | ('co2mpas.batch.run_base:run_base', 'co2mpas.batch.run_base:CO2MPAS model', 'predict_nedc_h') | ('cycle_model', 'phases_integration_times')
|  |  |  | 4305 |  | ('co2mpas.batch.run_base:run_base', 'co2mpas.batch.run_base:CO2MPAS model', 'predict_nedc_h') | ('cycle_model', 'builtins:len')
|  |  |  | 4306 | 0:00 | ('co2mpas.batch.run_base:run_base', 'co2mpas.batch.run_base:CO2MPAS model', 'predict_nedc_h') | ('vehicle_model', 'co2mpas.model.physical.vehicle:calculate_accelerations')
|  |  |  | 4307 | 0:00 | ('co2mpas.batch.run_base:run_base', 'co2mpas.batch.run_base:CO2MPAS model', 'predict_nedc_h') | ('vehicle_model', 'co2mpas.model.physical.vehicle:calculate_aerodynamic_resistances')
|  |  |  | 4308 | 0:00 | ('co2mpas.batch.run_base:run_base', 'co2mpas.batch.run_base:CO2MPAS model', 'predict_nedc_h') | ('vehicle_model', 'co2mpas.model.physical.vehicle:calculate_climbing_force')
|  |  |  | 4309 | 0:00 | ('co2mpas.batch.run_base:run_base', 'co2mpas.batch.run_base:CO2MPAS model', 'predict_nedc_h') | ('vehicle_model', 'co2mpas.model.physical.vehicle:calculate_rolling_resistance')
|  |  |  | 4310 | 0:00 | ('co2mpas.batch.run_base:run_base', 'co2mpas.batch.run_base:CO2MPAS model', 'predict_nedc_h') | ('vehicle_model', 'co2mpas.model.physical.vehicle:calculate_velocity_resistances')
|  |  |  | 4311 | 0:00 | ('co2mpas.batch.run_base:run_base', 'co2mpas.batch.run_base:CO2MPAS model', 'predict_nedc_h') | ('wheels_model', 'co2mpas.model.physical.wheels:calculate_wheel_speeds')
|  |  |  | 4312 |  | ('co2mpas.batch.run_base:run_base', 'co2mpas.batch.run_base:CO2MPAS model', 'predict_nedc_h') | ('wheels_model', 'co2mpas.model.physical.wheels:default_tyre_code')
|  |  |  | 4313 |  | ('co2mpas.batch.run_base:run_base', 'co2mpas.batch.run_base:CO2MPAS model', 'predict_nedc_h') | ('cycle_model', 'gears')
|  |  |  | 4314 |  | ('co2mpas.batch.run_base:run_base', 'co2mpas.batch.run_base:CO2MPAS model', 'predict_nedc_h') | ('gears',)
|  |  |  | 4315 |  | ('co2mpas.batch.run_base:run_base', 'co2mpas.batch.run_base:CO2MPAS model', 'predict_nedc_h') | ('wheels_model', 'gears')
|  |  |  | 4316 |  | ('co2mpas.batch.run_base:run_base', 'co2mpas.batch.run_base:CO2MPAS model', 'predict_nedc_h') | ('gear_box_model', 'gears')
|  |  |  | 4317 |  | ('co2mpas.batch.run_base:run_base', 'co2mpas.batch.run_base:CO2MPAS model', 'predict_nedc_h') | ('gear_box_model', 'co2mpas.model.physical.gear_box.mechanical.mechanical:mechanical model', 'gears')
|  |  |  | 4318 |  | ('co2mpas.batch.run_base:run_base', 'co2mpas.batch.run_base:CO2MPAS model', 'predict_nedc_h') | ('clutch_torque_converter_model', 'gears')
|  |  |  | 4319 |  | ('co2mpas.batch.run_base:run_base', 'co2mpas.batch.run_base:CO2MPAS model', 'predict_nedc_h') | ('engine_model', 'gears')
|  |  |  | 4320 |  | ('co2mpas.batch.run_base:run_base', 'co2mpas.batch.run_base:CO2MPAS model', 'predict_nedc_h') | ('engine_model', 'start_stop', 'gears')
|  |  |  | 4321 |  | ('co2mpas.batch.run_base:run_base', 'co2mpas.batch.run_base:CO2MPAS model', 'predict_nedc_h') | ('phases_integration_times',)
|  |  |  | 4322 |  | ('co2mpas.batch.run_base:run_base', 'co2mpas.batch.run_base:CO2MPAS model', 'predict_nedc_h') | ('engine_model', 'phases_integration_times')
|  |  |  | 4323 |  | ('co2mpas.batch.run_base:run_base', 'co2mpas.batch.run_base:CO2MPAS model', 'predict_nedc_h') | ('engine_model', 'CO2_emission_model', 'phases_integration_times')
|  |  |  | 4324 |  | ('co2mpas.batch.run_base:run_base', 'co2mpas.batch.run_base:CO2MPAS model', 'predict_nedc_h') | ('vehicle_model', 'accelerations')
|  |  |  | 4325 |  | ('co2mpas.batch.run_base:run_base', 'co2mpas.batch.run_base:CO2MPAS model', 'predict_nedc_h') | ('vehicle_model', 'aerodynamic_resistances')
|  |  |  | 4326 |  | ('co2mpas.batch.run_base:run_base', 'co2mpas.batch.run_base:CO2MPAS model', 'predict_nedc_h') | ('vehicle_model', 'climbing_force')
|  |  |  | 4327 |  | ('co2mpas.batch.run_base:run_base', 'co2mpas.batch.run_base:CO2MPAS model', 'predict_nedc_h') | ('vehicle_model', 'rolling_resistance')
|  |  |  | 4328 |  | ('co2mpas.batch.run_base:run_base', 'co2mpas.batch.run_base:CO2MPAS model', 'predict_nedc_h') | ('vehicle_model', 'velocity_resistances')
|  |  |  | 4329 |  | ('co2mpas.batch.run_base:run_base', 'co2mpas.batch.run_base:CO2MPAS model', 'predict_nedc_h') | ('wheels_model', 'wheel_speeds')
|  |  |  | 4330 | 0:00 | ('co2mpas.batch.run_base:run_base', 'co2mpas.batch.run_base:CO2MPAS model', 'predict_nedc_h') | ('engine_model', 'CO2_emission_model', 'co2mpas.model.physical.engine.co2_emission:calculate_phases_distances')
|  |  |  | 4331 | 0:00 | ('co2mpas.batch.run_base:run_base', 'co2mpas.batch.run_base:CO2MPAS model', 'predict_nedc_h') | ('gear_box_model', 'co2mpas.model.physical.gear_box:calculate_gear_shifts')
|  |  |  | 4332 |  | ('co2mpas.batch.run_base:run_base', 'co2mpas.batch.run_base:CO2MPAS model', 'predict_nedc_h') | ('accelerations',)
|  |  |  | 4333 |  | ('co2mpas.batch.run_base:run_base', 'co2mpas.batch.run_base:CO2MPAS model', 'predict_nedc_h') | ('wheels_model', 'accelerations')
|  |  |  | 4334 |  | ('co2mpas.batch.run_base:run_base', 'co2mpas.batch.run_base:CO2MPAS model', 'predict_nedc_h') | ('gear_box_model', 'accelerations')
|  |  |  | 4335 |  | ('co2mpas.batch.run_base:run_base', 'co2mpas.batch.run_base:CO2MPAS model', 'predict_nedc_h') | ('gear_box_model', 'co2mpas.model.physical.gear_box.mechanical.mechanical:mechanical model', 'accelerations')
|  |  |  | 4336 |  | ('co2mpas.batch.run_base:run_base', 'co2mpas.batch.run_base:CO2MPAS model', 'predict_nedc_h') | ('clutch_torque_converter_model', 'accelerations')
|  |  |  | 4337 |  | ('co2mpas.batch.run_base:run_base', 'co2mpas.batch.run_base:CO2MPAS model', 'predict_nedc_h') | ('clutch_torque_converter_model', 'clutch', 'accelerations')
|  |  |  | 4338 |  | ('co2mpas.batch.run_base:run_base', 'co2mpas.batch.run_base:CO2MPAS model', 'predict_nedc_h') | ('electric_model', 'accelerations')
|  |  |  | 4339 |  | ('co2mpas.batch.run_base:run_base', 'co2mpas.batch.run_base:CO2MPAS model', 'predict_nedc_h') | ('engine_model', 'accelerations')
|  |  |  | 4340 |  | ('co2mpas.batch.run_base:run_base', 'co2mpas.batch.run_base:CO2MPAS model', 'predict_nedc_h') | ('engine_model', 'thermal', 'accelerations')
|  |  |  | 4341 |  | ('co2mpas.batch.run_base:run_base', 'co2mpas.batch.run_base:CO2MPAS model', 'predict_nedc_h') | ('engine_model', 'start_stop', 'accelerations')
|  |  |  | 4342 |  | ('co2mpas.batch.run_base:run_base', 'co2mpas.batch.run_base:CO2MPAS model', 'predict_nedc_h') | ('engine_model', 'CO2_emission_model', 'accelerations')
|  |  |  | 4343 |  | ('co2mpas.batch.run_base:run_base', 'co2mpas.batch.run_base:CO2MPAS model', 'predict_nedc_h') | ('climbing_force',)
|  |  |  | 4344 |  | ('co2mpas.batch.run_base:run_base', 'co2mpas.batch.run_base:CO2MPAS model', 'predict_nedc_h') | ('wheel_speeds',)
|  |  |  | 4345 |  | ('co2mpas.batch.run_base:run_base', 'co2mpas.batch.run_base:CO2MPAS model', 'predict_nedc_h') | ('final_drive_model', 'final_drive_speeds_out')
|  |  |  | 4346 |  | ('co2mpas.batch.run_base:run_base', 'co2mpas.batch.run_base:CO2MPAS model', 'predict_nedc_h') | ('gear_box_model', 'gear_shifts')
|  |  |  | 4347 |  | ('co2mpas.batch.run_base:run_base', 'co2mpas.batch.run_base:CO2MPAS model', 'predict_nedc_h') | ('engine_model', 'CO2_emission_model', 'phases_distances')
|  |  |  | 4348 | 0:00 | ('co2mpas.batch.run_base:run_base', 'co2mpas.batch.run_base:CO2MPAS model', 'predict_nedc_h') | ('final_drive_model', 'co2mpas.model.physical.final_drive:calculate_final_drive_speeds_in')
|  |  |  | 4349 | 0:00 | ('co2mpas.batch.run_base:run_base', 'co2mpas.batch.run_base:CO2MPAS model', 'predict_nedc_h') | ('vehicle_model', 'co2mpas.model.physical.vehicle:calculate_rotational_inertia_forces')
|  |  |  | 4350 |  | ('co2mpas.batch.run_base:run_base', 'co2mpas.batch.run_base:CO2MPAS model', 'predict_nedc_h') | ('gear_shifts',)
|  |  |  | 4351 |  | ('co2mpas.batch.run_base:run_base', 'co2mpas.batch.run_base:CO2MPAS model', 'predict_nedc_h') | ('clutch_torque_converter_model', 'gear_shifts')
|  |  |  | 4352 |  | ('co2mpas.batch.run_base:run_base', 'co2mpas.batch.run_base:CO2MPAS model', 'predict_nedc_h') | ('clutch_torque_converter_model', 'clutch', 'gear_shifts')
|  |  |  | 4353 |  | ('co2mpas.batch.run_base:run_base', 'co2mpas.batch.run_base:CO2MPAS model', 'predict_nedc_h') | ('final_drive_model', 'final_drive_speeds_in')
|  |  |  | 4354 |  | ('co2mpas.batch.run_base:run_base', 'co2mpas.batch.run_base:CO2MPAS model', 'predict_nedc_h') | ('vehicle_model', 'rotational_inertia_forces')
|  |  |  | 4355 | 0:00 | ('co2mpas.batch.run_base:run_base', 'co2mpas.batch.run_base:CO2MPAS model', 'predict_nedc_h') | ('clutch_torque_converter_model', 'clutch', 'co2mpas.model.physical.clutch_tc.clutch:calculate_clutch_phases')
|  |  |  | 4356 |  | ('co2mpas.batch.run_base:run_base', 'co2mpas.batch.run_base:CO2MPAS model', 'predict_nedc_h') | ('final_drive_speeds_in',)
|  |  |  | 4357 |  | ('co2mpas.batch.run_base:run_base', 'co2mpas.batch.run_base:CO2MPAS model', 'predict_nedc_h') | ('gear_box_model', 'gear_box_speeds_out')
|  |  |  | 4358 |  | ('co2mpas.batch.run_base:run_base', 'co2mpas.batch.run_base:CO2MPAS model', 'predict_nedc_h') | ('gear_box_model', 'co2mpas.model.physical.gear_box.mechanical.mechanical:mechanical model', 'gear_box_speeds_out')
|  |  |  | 4359 |  | ('co2mpas.batch.run_base:run_base', 'co2mpas.batch.run_base:CO2MPAS model', 'predict_nedc_h') | ('clutch_torque_converter_model', 'clutch', 'clutch_phases')
|  |  |  | 4360 | 0:00 | ('co2mpas.batch.run_base:run_base', 'co2mpas.batch.run_base:CO2MPAS model', 'predict_nedc_h') | ('gear_box_model', 'co2mpas.model.physical.gear_box.mechanical.mechanical:mechanical model', 'co2mpas.model.physical.gear_box.mechanical:calculate_gear_box_speeds_in_v1')
|  |  |  | 4361 | 0:00 | ('co2mpas.batch.run_base:run_base', 'co2mpas.batch.run_base:CO2MPAS model', 'predict_nedc_h') | ('vehicle_model', 'co2mpas.model.physical.vehicle:calculate_motive_forces')
|  |  |  | 4362 |  | ('co2mpas.batch.run_base:run_base', 'co2mpas.batch.run_base:CO2MPAS model', 'predict_nedc_h') | ('gear_box_model', 'co2mpas.model.physical.gear_box.mechanical.mechanical:mechanical model', 'gear_box_speeds_in')
|  |  |  | 4363 |  | ('co2mpas.batch.run_base:run_base', 'co2mpas.batch.run_base:CO2MPAS model', 'predict_nedc_h') | ('vehicle_model', 'motive_forces')
|  |  |  | 4364 | 0:00 | ('co2mpas.batch.run_base:run_base', 'co2mpas.batch.run_base:CO2MPAS model', 'predict_nedc_h') | ('clutch_torque_converter_model', 'clutch', 'co2mpas.model.physical.clutch_tc.clutch:predict_clutch_speeds_delta')
|  |  |  | 4365 |  | ('co2mpas.batch.run_base:run_base', 'co2mpas.batch.run_base:CO2MPAS model', 'predict_nedc_h') | ('gear_box_model', 'gear_box_speeds_in')
|  |  |  | 4366 |  | ('co2mpas.batch.run_base:run_base', 'co2mpas.batch.run_base:CO2MPAS model', 'predict_nedc_h') | ('gear_box_speeds_in',)
|  |  |  | 4367 |  | ('co2mpas.batch.run_base:run_base', 'co2mpas.batch.run_base:CO2MPAS model', 'predict_nedc_h') | ('clutch_torque_converter_model', 'gear_box_speeds_in')
|  |  |  | 4368 |  | ('co2mpas.batch.run_base:run_base', 'co2mpas.batch.run_base:CO2MPAS model', 'predict_nedc_h') | ('engine_model', 'gear_box_speeds_in')
|  |  |  | 4369 |  | ('co2mpas.batch.run_base:run_base', 'co2mpas.batch.run_base:CO2MPAS model', 'predict_nedc_h') | ('clutch_torque_converter_model', 'clutch', 'clutch_speeds_delta')
|  |  |  | 4370 | 0:00 | ('co2mpas.batch.run_base:run_base', 'co2mpas.batch.run_base:CO2MPAS model', 'predict_nedc_h') | ('vehicle_model', 'co2mpas.model.physical.vehicle:calculate_motive_powers')
|  |  |  | 4371 |  | ('co2mpas.batch.run_base:run_base', 'co2mpas.batch.run_base:CO2MPAS model', 'predict_nedc_h') | ('clutch_torque_converter_model', 'clutch_tc_speeds_delta')
|  |  |  | 4372 |  | ('co2mpas.batch.run_base:run_base', 'co2mpas.batch.run_base:CO2MPAS model', 'predict_nedc_h') | ('clutch_tc_speeds_delta',)
|  |  |  | 4373 |  | ('co2mpas.batch.run_base:run_base', 'co2mpas.batch.run_base:CO2MPAS model', 'predict_nedc_h') | ('engine_model', 'clutch_tc_speeds_delta')
|  |  |  | 4374 |  | ('co2mpas.batch.run_base:run_base', 'co2mpas.batch.run_base:CO2MPAS model', 'predict_nedc_h') | ('vehicle_model', 'motive_powers')
|  |  |  | 4375 |  | ('co2mpas.batch.run_base:run_base', 'co2mpas.batch.run_base:CO2MPAS model', 'predict_nedc_h') | ('gear_box_model', 'co2mpas.model.physical.gear_box:define_gear_box_loss_model<0>')
|  |  |  | 4376 |  | ('co2mpas.batch.run_base:run_base', 'co2mpas.batch.run_base:CO2MPAS model', 'predict_nedc_h') | ('motive_powers',)
|  |  |  | 4377 |  | ('co2mpas.batch.run_base:run_base', 'co2mpas.batch.run_base:CO2MPAS model', 'predict_nedc_h') | ('wheels_model', 'motive_powers')
|  |  |  | 4378 |  | ('co2mpas.batch.run_base:run_base', 'co2mpas.batch.run_base:CO2MPAS model', 'predict_nedc_h') | ('gear_box_model', 'motive_powers')
|  |  |  | 4379 |  | ('co2mpas.batch.run_base:run_base', 'co2mpas.batch.run_base:CO2MPAS model', 'predict_nedc_h') | ('engine_model', 'motive_powers')
|  |  |  | 4380 |  | ('co2mpas.batch.run_base:run_base', 'co2mpas.batch.run_base:CO2MPAS model', 'predict_nedc_h') | ('engine_model', 'CO2_emission_model', 'motive_powers')
|  |  |  | 4381 | 0:00 | ('co2mpas.batch.run_base:run_base', 'co2mpas.batch.run_base:CO2MPAS model', 'predict_nedc_h') | ('wheels_model', 'co2mpas.dispatcher.utils.dsp:bypass')
|  |  |  | 4382 |  | ('co2mpas.batch.run_base:run_base', 'co2mpas.batch.run_base:CO2MPAS model', 'predict_nedc_h') | ('wheels_model', 'wheel_powers')
|  |  |  | 4383 |  | ('co2mpas.batch.run_base:run_base', 'co2mpas.batch.run_base:CO2MPAS model', 'predict_nedc_h') | ('engine_model', 'co2mpas.model.physical.engine:get_full_load')
|  |  |  | 4384 |  | ('co2mpas.batch.run_base:run_base', 'co2mpas.batch.run_base:CO2MPAS model', 'predict_nedc_h') | ('wheel_powers',)
|  |  |  | 4385 |  | ('co2mpas.batch.run_base:run_base', 'co2mpas.batch.run_base:CO2MPAS model', 'predict_nedc_h') | ('final_drive_model', 'final_drive_powers_out')
|  |  |  | 4386 | 0:00 | ('co2mpas.batch.run_base:run_base', 'co2mpas.batch.run_base:CO2MPAS model', 'predict_nedc_h') | ('wheels_model', 'co2mpas.model.physical.wheels:calculate_wheel_torques')
|  |  |  | 4387 |  | ('co2mpas.batch.run_base:run_base', 'co2mpas.batch.run_base:CO2MPAS model', 'predict_nedc_h') | ('wheels_model', 'wheel_torques')
|  |  |  | 4388 |  | ('co2mpas.batch.run_base:run_base', 'co2mpas.batch.run_base:CO2MPAS model', 'predict_nedc_h') | ('wheel_torques',)
|  |  |  | 4389 |  | ('co2mpas.batch.run_base:run_base', 'co2mpas.batch.run_base:CO2MPAS model', 'predict_nedc_h') | ('final_drive_model', 'final_drive_torques_out')
|  |  |  | 4390 | 0:00 | ('co2mpas.batch.run_base:run_base', 'co2mpas.batch.run_base:CO2MPAS model', 'predict_nedc_h') | ('final_drive_model', 'co2mpas.model.physical.final_drive:calculate_final_drive_torque_losses_v1')
|  |  |  | 4391 |  | ('co2mpas.batch.run_base:run_base', 'co2mpas.batch.run_base:CO2MPAS model', 'predict_nedc_h') | ('final_drive_model', 'final_drive_torque_losses')
|  |  |  | 4392 | 0:00 | ('co2mpas.batch.run_base:run_base', 'co2mpas.batch.run_base:CO2MPAS model', 'predict_nedc_h') | ('final_drive_model', 'co2mpas.model.physical.final_drive:calculate_final_drive_torques_in')
|  |  |  | 4393 |  | ('co2mpas.batch.run_base:run_base', 'co2mpas.batch.run_base:CO2MPAS model', 'predict_nedc_h') | ('final_drive_model', 'final_drive_torques_in')
|  |  |  | 4394 |  | ('co2mpas.batch.run_base:run_base', 'co2mpas.batch.run_base:CO2MPAS model', 'predict_nedc_h') | ('final_drive_torques_in',)
|  |  |  | 4395 | 0:00 | ('co2mpas.batch.run_base:run_base', 'co2mpas.batch.run_base:CO2MPAS model', 'predict_nedc_h') | ('final_drive_model', 'co2mpas.model.physical.final_drive:calculate_final_drive_efficiencies')
|  |  |  | 4396 |  | ('co2mpas.batch.run_base:run_base', 'co2mpas.batch.run_base:CO2MPAS model', 'predict_nedc_h') | ('final_drive_model', 'final_drive_efficiencies')
|  |  |  | 4397 | 0:00 | ('co2mpas.batch.run_base:run_base', 'co2mpas.batch.run_base:CO2MPAS model', 'predict_nedc_h') | ('final_drive_model', 'co2mpas.model.physical.final_drive:calculate_final_drive_powers_in')
|  |  |  | 4398 |  | ('co2mpas.batch.run_base:run_base', 'co2mpas.batch.run_base:CO2MPAS model', 'predict_nedc_h') | ('final_drive_model', 'final_drive_powers_in')
|  |  |  | 4399 |  | ('co2mpas.batch.run_base:run_base', 'co2mpas.batch.run_base:CO2MPAS model', 'predict_nedc_h') | ('final_drive_powers_in',)
|  |  |  | 4400 |  | ('co2mpas.batch.run_base:run_base', 'co2mpas.batch.run_base:CO2MPAS model', 'predict_nedc_h') | ('engine_model', 'final_drive_powers_in')
|  |  |  | 4401 |  | ('co2mpas.batch.run_base:run_base', 'co2mpas.batch.run_base:CO2MPAS model', 'predict_nedc_h') | ('engine_model', 'thermal', 'final_drive_powers_in')
|  |  |  | 4402 |  | ('co2mpas.batch.run_base:run_base', 'co2mpas.batch.run_base:CO2MPAS model', 'predict_nedc_h') | ('gear_box_model', 'gear_box_powers_out')
|  |  |  | 4403 | 0:00 | ('co2mpas.batch.run_base:run_base', 'co2mpas.batch.run_base:CO2MPAS model', 'predict_nedc_h') | ('gear_box_model', 'co2mpas.model.physical.gear_box:calculate_gear_box_torques')
|  |  |  | 4404 |  | ('co2mpas.batch.run_base:run_base', 'co2mpas.batch.run_base:CO2MPAS model', 'predict_nedc_h') | ('gear_box_model', 'gear_box_torques')
|  |  |  | 4405 | 0:00 | ('co2mpas.batch.run_base:run_base', 'co2mpas.batch.run_base:CO2MPAS model', 'predict_nedc_h') | ('gear_box_model', 'co2mpas.model.physical.gear_box:calculate_gear_box_efficiencies_torques_temperatures')
|  |  |  | 4406 |  | ('co2mpas.batch.run_base:run_base', 'co2mpas.batch.run_base:CO2MPAS model', 'predict_nedc_h') | ('gear_box_model', 'gear_box_efficiencies')
|  |  |  | 4407 |  | ('co2mpas.batch.run_base:run_base', 'co2mpas.batch.run_base:CO2MPAS model', 'predict_nedc_h') | ('gear_box_model', 'gear_box_temperatures')
|  |  |  | 4408 |  | ('co2mpas.batch.run_base:run_base', 'co2mpas.batch.run_base:CO2MPAS model', 'predict_nedc_h') | ('gear_box_model', 'gear_box_torques_in')
|  |  |  | 4409 |  | ('co2mpas.batch.run_base:run_base', 'co2mpas.batch.run_base:CO2MPAS model', 'predict_nedc_h') | ('gear_box_efficiencies',)
|  |  |  | 4410 |  | ('co2mpas.batch.run_base:run_base', 'co2mpas.batch.run_base:CO2MPAS model', 'predict_nedc_h') | ('gear_box_temperatures',)
|  |  |  | 4411 |  | ('co2mpas.batch.run_base:run_base', 'co2mpas.batch.run_base:CO2MPAS model', 'predict_nedc_h') | ('gear_box_torques_in',)
|  |  |  | 4412 |  | ('co2mpas.batch.run_base:run_base', 'co2mpas.batch.run_base:CO2MPAS model', 'predict_nedc_h') | ('gear_box_model', 'co2mpas.model.physical.gear_box:calculate_gear_box_efficiencies_v2')
|  |  |  | 4413 | 0:00 | ('co2mpas.batch.run_base:run_base', 'co2mpas.batch.run_base:CO2MPAS model', 'predict_nedc_h') | ('gear_box_model', 'co2mpas.model.physical.gear_box:calculate_gear_box_powers_in')
|  |  |  | 4414 | 0:00 | ('co2mpas.batch.run_base:run_base', 'co2mpas.batch.run_base:CO2MPAS model', 'predict_nedc_h') | ('gear_box_model', 'co2mpas.model.physical.gear_box:calculate_gear_box_torques_in')
|  |  |  | 4415 | 0:00 | ('co2mpas.batch.run_base:run_base', 'co2mpas.batch.run_base:CO2MPAS model', 'predict_nedc_h') | ('gear_box_model', 'co2mpas.model.physical.gear_box:calculate_torques_losses')
|  |  |  | 4416 |  | ('co2mpas.batch.run_base:run_base', 'co2mpas.batch.run_base:CO2MPAS model', 'predict_nedc_h') | ('gear_box_model', 'gear_box_powers_in')
|  |  |  | 4417 |  | ('co2mpas.batch.run_base:run_base', 'co2mpas.batch.run_base:CO2MPAS model', 'predict_nedc_h') | ('gear_box_model', 'gear_box_torque_losses')
|  |  |  | 4418 |  | ('co2mpas.batch.run_base:run_base', 'co2mpas.batch.run_base:CO2MPAS model', 'predict_nedc_h') | ('gear_box_model', 'gear_box_torques_in<0>')
|  |  |  | 4419 |  | ('co2mpas.batch.run_base:run_base', 'co2mpas.batch.run_base:CO2MPAS model', 'predict_nedc_h') | ('gear_box_powers_in',)
|  |  |  | 4420 |  | ('co2mpas.batch.run_base:run_base', 'co2mpas.batch.run_base:CO2MPAS model', 'predict_nedc_h') | ('clutch_torque_converter_model', 'gear_box_powers_in')
|  |  |  | 4421 |  | ('co2mpas.batch.run_base:run_base', 'co2mpas.batch.run_base:CO2MPAS model', 'predict_nedc_h') | ('electric_model', 'gear_box_powers_in')
|  |  |  | 4422 |  | ('co2mpas.batch.run_base:run_base', 'co2mpas.batch.run_base:CO2MPAS model', 'predict_nedc_h') | ('gear_box_torque_losses',)
|  |  |  | 4423 |  | ('co2mpas.batch.run_base:run_base', 'co2mpas.batch.run_base:CO2MPAS model', 'predict_nedc_h') | ('gear_box_model', 'co2mpas.model.physical.gear_box:correct_gear_box_torques_in')
|  |  |  | 4424 | 0:00 | ('co2mpas.batch.run_base:run_base', 'co2mpas.batch.run_base:CO2MPAS model', 'predict_nedc_h') | ('co2mpas.model.physical:predict_vehicle_electrics_and_engine_behavior',)
|  |  |  | 4425 |  | ('co2mpas.batch.run_base:run_base', 'co2mpas.batch.run_base:CO2MPAS model', 'predict_nedc_h') | ('alternator_currents',)
|  |  |  | 4426 |  | ('co2mpas.batch.run_base:run_base', 'co2mpas.batch.run_base:CO2MPAS model', 'predict_nedc_h') | ('electric_model', 'alternator_currents')
|  |  |  | 4427 |  | ('co2mpas.batch.run_base:run_base', 'co2mpas.batch.run_base:CO2MPAS model', 'predict_nedc_h') | ('alternator_statuses',)
|  |  |  | 4428 |  | ('co2mpas.batch.run_base:run_base', 'co2mpas.batch.run_base:CO2MPAS model', 'predict_nedc_h') | ('electric_model', 'alternator_statuses')
|  |  |  | 4429 |  | ('co2mpas.batch.run_base:run_base', 'co2mpas.batch.run_base:CO2MPAS model', 'predict_nedc_h') | ('battery_currents',)
|  |  |  | 4430 |  | ('co2mpas.batch.run_base:run_base', 'co2mpas.batch.run_base:CO2MPAS model', 'predict_nedc_h') | ('electric_model', 'battery_currents')
|  |  |  | 4431 |  | ('co2mpas.batch.run_base:run_base', 'co2mpas.batch.run_base:CO2MPAS model', 'predict_nedc_h') | ('engine_coolant_temperatures',)
|  |  |  | 4432 |  | ('co2mpas.batch.run_base:run_base', 'co2mpas.batch.run_base:CO2MPAS model', 'predict_nedc_h') | ('gear_box_model', 'engine_coolant_temperatures')
|  |  |  | 4433 |  | ('co2mpas.batch.run_base:run_base', 'co2mpas.batch.run_base:CO2MPAS model', 'predict_nedc_h') | ('engine_model', 'engine_coolant_temperatures')
|  |  |  | 4434 |  | ('co2mpas.batch.run_base:run_base', 'co2mpas.batch.run_base:CO2MPAS model', 'predict_nedc_h') | ('engine_model', 'thermal', 'engine_coolant_temperatures')
|  |  |  | 4435 |  | ('co2mpas.batch.run_base:run_base', 'co2mpas.batch.run_base:CO2MPAS model', 'predict_nedc_h') | ('engine_model', 'start_stop', 'engine_coolant_temperatures')
|  |  |  | 4436 |  | ('co2mpas.batch.run_base:run_base', 'co2mpas.batch.run_base:CO2MPAS model', 'predict_nedc_h') | ('engine_model', 'co2mpas.model.physical.engine.cold_start.cold_start:cold_start', 'engine_coolant_temperatures')
|  |  |  | 4437 |  | ('co2mpas.batch.run_base:run_base', 'co2mpas.batch.run_base:CO2MPAS model', 'predict_nedc_h') | ('engine_model', 'CO2_emission_model', 'engine_coolant_temperatures')
|  |  |  | 4438 |  | ('co2mpas.batch.run_base:run_base', 'co2mpas.batch.run_base:CO2MPAS model', 'predict_nedc_h') | ('engine_speeds_out_hot',)
|  |  |  | 4439 |  | ('co2mpas.batch.run_base:run_base', 'co2mpas.batch.run_base:CO2MPAS model', 'predict_nedc_h') | ('clutch_torque_converter_model', 'engine_speeds_out_hot')
|  |  |  | 4440 |  | ('co2mpas.batch.run_base:run_base', 'co2mpas.batch.run_base:CO2MPAS model', 'predict_nedc_h') | ('engine_model', 'engine_speeds_out_hot')
|  |  |  | 4441 |  | ('co2mpas.batch.run_base:run_base', 'co2mpas.batch.run_base:CO2MPAS model', 'predict_nedc_h') | ('engine_model', 'thermal', 'engine_speeds_out_hot')
|  |  |  | 4442 |  | ('co2mpas.batch.run_base:run_base', 'co2mpas.batch.run_base:CO2MPAS model', 'predict_nedc_h') | ('engine_model', 'co2mpas.model.physical.engine.cold_start.cold_start:cold_start', 'engine_speeds_out_hot')
|  |  |  | 4443 |  | ('co2mpas.batch.run_base:run_base', 'co2mpas.batch.run_base:CO2MPAS model', 'predict_nedc_h') | ('engine_starts',)
|  |  |  | 4444 |  | ('co2mpas.batch.run_base:run_base', 'co2mpas.batch.run_base:CO2MPAS model', 'predict_nedc_h') | ('electric_model', 'engine_starts')
|  |  |  | 4445 |  | ('co2mpas.batch.run_base:run_base', 'co2mpas.batch.run_base:CO2MPAS model', 'predict_nedc_h') | ('engine_model', 'engine_starts')
|  |  |  | 4446 |  | ('co2mpas.batch.run_base:run_base', 'co2mpas.batch.run_base:CO2MPAS model', 'predict_nedc_h') | ('engine_model', 'start_stop', 'engine_starts')
|  |  |  | 4447 |  | ('co2mpas.batch.run_base:run_base', 'co2mpas.batch.run_base:CO2MPAS model', 'predict_nedc_h') | ('on_engine',)
|  |  |  | 4448 |  | ('co2mpas.batch.run_base:run_base', 'co2mpas.batch.run_base:CO2MPAS model', 'predict_nedc_h') | ('gear_box_model', 'on_engine')
|  |  |  | 4449 |  | ('co2mpas.batch.run_base:run_base', 'co2mpas.batch.run_base:CO2MPAS model', 'predict_nedc_h') | ('electric_model', 'on_engine')
|  |  |  | 4450 |  | ('co2mpas.batch.run_base:run_base', 'co2mpas.batch.run_base:CO2MPAS model', 'predict_nedc_h') | ('engine_model', 'on_engine')
|  |  |  | 4451 |  | ('co2mpas.batch.run_base:run_base', 'co2mpas.batch.run_base:CO2MPAS model', 'predict_nedc_h') | ('engine_model', 'thermal', 'on_engine')
|  |  |  | 4452 |  | ('co2mpas.batch.run_base:run_base', 'co2mpas.batch.run_base:CO2MPAS model', 'predict_nedc_h') | ('engine_model', 'start_stop', 'on_engine')
|  |  |  | 4453 |  | ('co2mpas.batch.run_base:run_base', 'co2mpas.batch.run_base:CO2MPAS model', 'predict_nedc_h') | ('engine_model', 'co2mpas.model.physical.engine.cold_start.cold_start:cold_start', 'on_engine')
|  |  |  | 4454 |  | ('co2mpas.batch.run_base:run_base', 'co2mpas.batch.run_base:CO2MPAS model', 'predict_nedc_h') | ('engine_model', 'CO2_emission_model', 'on_engine')
|  |  |  | 4455 |  | ('co2mpas.batch.run_base:run_base', 'co2mpas.batch.run_base:CO2MPAS model', 'predict_nedc_h') | ('state_of_charges',)
|  |  |  | 4456 |  | ('co2mpas.batch.run_base:run_base', 'co2mpas.batch.run_base:CO2MPAS model', 'predict_nedc_h') | ('electric_model', 'state_of_charges')
|  |  |  | 4457 |  | ('co2mpas.batch.run_base:run_base', 'co2mpas.batch.run_base:CO2MPAS model', 'predict_nedc_h') | ('engine_model', 'state_of_charges')
|  |  |  | 4458 | 0:00 | ('co2mpas.batch.run_base:run_base', 'co2mpas.batch.run_base:CO2MPAS model', 'predict_nedc_h') | ('electric_model', 'co2mpas.model.physical.electrics:calculate_alternator_powers_demand')
|  |  |  | 4459 |  | ('co2mpas.batch.run_base:run_base', 'co2mpas.batch.run_base:CO2MPAS model', 'predict_nedc_h') | ('electric_model', 'co2mpas.model.physical.electrics:calculate_state_of_charges')
|  |  |  | 4460 |  | ('co2mpas.batch.run_base:run_base', 'co2mpas.batch.run_base:CO2MPAS model', 'predict_nedc_h') | ('electric_model', 'co2mpas.model.physical.electrics:calibrate_alternator_current_model')
|  |  |  | 4461 | 0:00 | ('co2mpas.batch.run_base:run_base', 'co2mpas.batch.run_base:CO2MPAS model', 'predict_nedc_h') | ('electric_model', 'co2mpas.model.physical.electrics:identify_alternator_current_threshold')
|  |  |  | 4462 |  | ('co2mpas.batch.run_base:run_base', 'co2mpas.batch.run_base:CO2MPAS model', 'predict_nedc_h') | ('electric_model', 'co2mpas.model.physical.electrics:identify_electric_loads')
|  |  |  | 4463 |  | ('co2mpas.batch.run_base:run_base', 'co2mpas.batch.run_base:CO2MPAS model', 'predict_nedc_h') | ('electric_model', 'co2mpas.model.physical.electrics:identify_max_battery_charging_current')
|  |  |  | 4464 |  | ('co2mpas.batch.run_base:run_base', 'co2mpas.batch.run_base:CO2MPAS model', 'predict_nedc_h') | ('electric_model', 'co2mpas.model.physical.electrics:predict_vehicle_electrics')
|  |  |  | 4465 | 0:00 | ('co2mpas.batch.run_base:run_base', 'co2mpas.batch.run_base:CO2MPAS model', 'predict_nedc_h') | ('engine_model', 'CO2_emission_model', 'co2mpas.model.physical.engine.co2_emission:calculate_extended_integration_times')
|  |  |  | 4466 | 0:00 | ('co2mpas.batch.run_base:run_base', 'co2mpas.batch.run_base:CO2MPAS model', 'predict_nedc_h') | ('engine_model', 'co2mpas.model.physical.engine.cold_start.cold_start:cold_start', 'co2mpas.model.physical.engine.cold_start:calculate_cold_start_speeds_delta')
|  |  |  | 4467 | 0:00 | ('co2mpas.batch.run_base:run_base', 'co2mpas.batch.run_base:CO2MPAS model', 'predict_nedc_h') | ('engine_model', 'thermal', 'co2mpas.model.physical.engine.thermal:calculate_engine_temperature_derivatives')
|  |  |  | 4468 | 0:00 | ('co2mpas.batch.run_base:run_base', 'co2mpas.batch.run_base:CO2MPAS model', 'predict_nedc_h') | ('engine_model', 'thermal', 'co2mpas.model.physical.engine.thermal:identify_engine_thermostat_temperature_window')
|  |  |  | 4469 |  | ('co2mpas.batch.run_base:run_base', 'co2mpas.batch.run_base:CO2MPAS model', 'predict_nedc_h') | ('engine_model', 'thermal', 'co2mpas.model.physical.engine.thermal:identify_initial_engine_temperature')
|  |  |  | 4470 |  | ('co2mpas.batch.run_base:run_base', 'co2mpas.batch.run_base:CO2MPAS model', 'predict_nedc_h') | ('engine_model', 'thermal', 'co2mpas.model.physical.engine.thermal:identify_max_engine_coolant_temperature')
|  |  |  | 4471 |  | ('co2mpas.batch.run_base:run_base', 'co2mpas.batch.run_base:CO2MPAS model', 'predict_nedc_h') | ('engine_model', 'thermal', 'co2mpas.model.physical.engine.thermal:predict_engine_coolant_temperatures')
|  |  |  | 4472 |  | ('co2mpas.batch.run_base:run_base', 'co2mpas.batch.run_base:CO2MPAS model', 'predict_nedc_h') | ('engine_model', 'co2mpas.model.physical.engine:calculate_engine_speeds_out_hot')
|  |  |  | 4473 | 0:00 | ('co2mpas.batch.run_base:run_base', 'co2mpas.batch.run_base:CO2MPAS model', 'predict_nedc_h') | ('engine_model', 'co2mpas.model.physical.engine:identify_on_idle')
|  |  |  | 4474 |  | ('co2mpas.batch.run_base:run_base', 'co2mpas.batch.run_base:CO2MPAS model', 'predict_nedc_h') | ('electric_model', 'alternator_current_threshold')
|  |  |  | 4475 |  | ('co2mpas.batch.run_base:run_base', 'co2mpas.batch.run_base:CO2MPAS model', 'predict_nedc_h') | ('electric_model', 'alternator_powers_demand')
|  |  |  | 4476 |  | ('co2mpas.batch.run_base:run_base', 'co2mpas.batch.run_base:CO2MPAS model', 'predict_nedc_h') | ('engine_model', 'co2mpas.model.physical.engine.cold_start.cold_start:cold_start', 'cold_start_speeds_delta')
|  |  |  | 4477 |  | ('co2mpas.batch.run_base:run_base', 'co2mpas.batch.run_base:CO2MPAS model', 'predict_nedc_h') | ('engine_model', 'thermal', 'engine_temperature_derivatives')
|  |  |  | 4478 |  | ('co2mpas.batch.run_base:run_base', 'co2mpas.batch.run_base:CO2MPAS model', 'predict_nedc_h') | ('engine_model', 'thermal', 'engine_thermostat_temperature_window')
|  |  |  | 4479 |  | ('co2mpas.batch.run_base:run_base', 'co2mpas.batch.run_base:CO2MPAS model', 'predict_nedc_h') | ('engine_model', 'CO2_emission_model', 'extended_integration_times')
|  |  |  | 4480 |  | ('co2mpas.batch.run_base:run_base', 'co2mpas.batch.run_base:CO2MPAS model', 'predict_nedc_h') | ('engine_model', 'on_idle')
|  |  |  | 4481 |  | ('co2mpas.batch.run_base:run_base', 'co2mpas.batch.run_base:CO2MPAS model', 'predict_nedc_h') | ('engine_model', 'co2mpas.model.physical.engine.cold_start.cold_start:cold_start', 'on_idle')
|  |  |  | 4482 |  | ('co2mpas.batch.run_base:run_base', 'co2mpas.batch.run_base:CO2MPAS model', 'predict_nedc_h') | ('alternator_powers_demand',)
|  |  |  | 4483 |  | ('co2mpas.batch.run_base:run_base', 'co2mpas.batch.run_base:CO2MPAS model', 'predict_nedc_h') | ('engine_model', 'alternator_powers_demand')
|  |  |  | 4484 |  | ('co2mpas.batch.run_base:run_base', 'co2mpas.batch.run_base:CO2MPAS model', 'predict_nedc_h') | ('engine_model', 'cold_start_speeds_delta')
|  |  |  | 4485 |  | ('co2mpas.batch.run_base:run_base', 'co2mpas.batch.run_base:CO2MPAS model', 'predict_nedc_h') | ('cold_start_speeds_delta',)
|  |  |  | 4486 |  | ('co2mpas.batch.run_base:run_base', 'co2mpas.batch.run_base:CO2MPAS model', 'predict_nedc_h') | ('clutch_torque_converter_model', 'cold_start_speeds_delta')
|  |  |  | 4487 |  | ('co2mpas.batch.run_base:run_base', 'co2mpas.batch.run_base:CO2MPAS model', 'predict_nedc_h') | ('engine_model', 'engine_temperature_derivatives')
|  |  |  | 4488 |  | ('co2mpas.batch.run_base:run_base', 'co2mpas.batch.run_base:CO2MPAS model', 'predict_nedc_h') | ('engine_temperature_derivatives',)
|  |  |  | 4489 |  | ('co2mpas.batch.run_base:run_base', 'co2mpas.batch.run_base:CO2MPAS model', 'predict_nedc_h') | ('engine_model', 'engine_thermostat_temperature_window')
|  |  |  | 4490 |  | ('co2mpas.batch.run_base:run_base', 'co2mpas.batch.run_base:CO2MPAS model', 'predict_nedc_h') | ('engine_model', 'CO2_emission_model', 'engine_thermostat_temperature_window')
|  |  |  | 4491 |  | ('co2mpas.batch.run_base:run_base', 'co2mpas.batch.run_base:CO2MPAS model', 'predict_nedc_h') | ('engine_thermostat_temperature_window',)
|  |  |  | 4492 |  | ('co2mpas.batch.run_base:run_base', 'co2mpas.batch.run_base:CO2MPAS model', 'predict_nedc_h') | ('on_idle',)
|  |  |  | 4493 | 0:00 | ('co2mpas.batch.run_base:run_base', 'co2mpas.batch.run_base:CO2MPAS model', 'predict_nedc_h') | ('engine_model', 'CO2_emission_model', 'co2mpas.model.physical.engine.co2_emission:define_initial_co2_emission_model_params_guess')
|  |  |  | 4494 | 0:00 | ('co2mpas.batch.run_base:run_base', 'co2mpas.batch.run_base:CO2MPAS model', 'predict_nedc_h') | ('engine_model', 'co2mpas.model.physical.engine.cold_start.cold_start:cold_start', 'co2mpas.model.physical.engine.cold_start:identify_cold_start_speeds_phases')
|  |  |  | 4495 | 0:00 | ('co2mpas.batch.run_base:run_base', 'co2mpas.batch.run_base:CO2MPAS model', 'predict_nedc_h') | ('engine_model', 'co2mpas.model.physical.engine:calculate_engine_speeds_out')
|  |  |  | 4496 |  | ('co2mpas.batch.run_base:run_base', 'co2mpas.batch.run_base:CO2MPAS model', 'predict_nedc_h') | ('engine_model', 'co2mpas.model.physical.engine.cold_start.cold_start:cold_start', 'cold_start_speeds_phases')
|  |  |  | 4497 |  | ('co2mpas.batch.run_base:run_base', 'co2mpas.batch.run_base:CO2MPAS model', 'predict_nedc_h') | ('engine_model', 'engine_speeds_out')
|  |  |  | 4498 |  | ('co2mpas.batch.run_base:run_base', 'co2mpas.batch.run_base:CO2MPAS model', 'predict_nedc_h') | ('engine_model', 'CO2_emission_model', 'engine_speeds_out')
|  |  |  | 4499 |  | ('co2mpas.batch.run_base:run_base', 'co2mpas.batch.run_base:CO2MPAS model', 'predict_nedc_h') | ('engine_model', 'CO2_emission_model', 'initial_friction_params')
|  |  |  | 4500 |  | ('co2mpas.batch.run_base:run_base', 'co2mpas.batch.run_base:CO2MPAS model', 'predict_nedc_h') | ('engine_model', 'cold_start_speeds_phases')
|  |  |  | 4501 |  | ('co2mpas.batch.run_base:run_base', 'co2mpas.batch.run_base:CO2MPAS model', 'predict_nedc_h') | ('cold_start_speeds_phases',)
|  |  |  | 4502 |  | ('co2mpas.batch.run_base:run_base', 'co2mpas.batch.run_base:CO2MPAS model', 'predict_nedc_h') | ('engine_speeds_out',)
|  |  |  | 4503 |  | ('co2mpas.batch.run_base:run_base', 'co2mpas.batch.run_base:CO2MPAS model', 'predict_nedc_h') | ('gear_box_model', 'engine_speeds_out')
|  |  |  | 4504 |  | ('co2mpas.batch.run_base:run_base', 'co2mpas.batch.run_base:CO2MPAS model', 'predict_nedc_h') | ('clutch_torque_converter_model', 'engine_speeds_out')
|  |  |  | 4505 | 0:00 | ('co2mpas.batch.run_base:run_base', 'co2mpas.batch.run_base:CO2MPAS model', 'predict_nedc_h') | ('clutch_torque_converter_model', 'co2mpas.model.physical.clutch_tc:calculate_clutch_tc_powers')
|  |  |  | 4506 | 0:00 | ('co2mpas.batch.run_base:run_base', 'co2mpas.batch.run_base:CO2MPAS model', 'predict_nedc_h') | ('engine_model', 'co2mpas.model.physical.engine:calculate_auxiliaries_power_losses')
|  |  |  | 4507 | 0:00 | ('co2mpas.batch.run_base:run_base', 'co2mpas.batch.run_base:CO2MPAS model', 'predict_nedc_h') | ('engine_model', 'co2mpas.model.physical.engine:calculate_max_available_engine_powers_out')
|  |  |  | 4508 | 0:00 | ('co2mpas.batch.run_base:run_base', 'co2mpas.batch.run_base:CO2MPAS model', 'predict_nedc_h') | ('engine_model', 'co2mpas.model.physical.engine:calculate_mean_piston_speeds')
|  |  |  | 4509 | 0:00 | ('co2mpas.batch.run_base:run_base', 'co2mpas.batch.run_base:CO2MPAS model', 'predict_nedc_h') | ('engine_model', 'co2mpas.model.physical.engine:calculate_min_available_engine_powers_out')
|  |  |  | 4510 | 0:00 | ('co2mpas.batch.run_base:run_base', 'co2mpas.batch.run_base:CO2MPAS model', 'predict_nedc_h') | ('engine_model', 'co2mpas.model.physical.engine:define_idle_model_detector')
|  |  |  | 4511 |  | ('co2mpas.batch.run_base:run_base', 'co2mpas.batch.run_base:CO2MPAS model', 'predict_nedc_h') | ('engine_model', 'auxiliaries_power_losses')
|  |  |  | 4512 |  | ('co2mpas.batch.run_base:run_base', 'co2mpas.batch.run_base:CO2MPAS model', 'predict_nedc_h') | ('clutch_torque_converter_model', 'clutch_tc_powers')
|  |  |  | 4513 |  | ('co2mpas.batch.run_base:run_base', 'co2mpas.batch.run_base:CO2MPAS model', 'predict_nedc_h') | ('engine_model', 'idle_model_detector')
|  |  |  | 4514 |  | ('co2mpas.batch.run_base:run_base', 'co2mpas.batch.run_base:CO2MPAS model', 'predict_nedc_h') | ('engine_model', 'max_available_engine_powers_out')
|  |  |  | 4515 |  | ('co2mpas.batch.run_base:run_base', 'co2mpas.batch.run_base:CO2MPAS model', 'predict_nedc_h') | ('engine_model', 'mean_piston_speeds')
|  |  |  | 4516 |  | ('co2mpas.batch.run_base:run_base', 'co2mpas.batch.run_base:CO2MPAS model', 'predict_nedc_h') | ('engine_model', 'CO2_emission_model', 'mean_piston_speeds')
|  |  |  | 4517 |  | ('co2mpas.batch.run_base:run_base', 'co2mpas.batch.run_base:CO2MPAS model', 'predict_nedc_h') | ('engine_model', 'min_available_engine_powers_out')
|  |  |  | 4518 |  | ('co2mpas.batch.run_base:run_base', 'co2mpas.batch.run_base:CO2MPAS model', 'predict_nedc_h') | ('auxiliaries_power_losses',)
|  |  |  | 4519 |  | ('co2mpas.batch.run_base:run_base', 'co2mpas.batch.run_base:CO2MPAS model', 'predict_nedc_h') | ('clutch_tc_powers',)
|  |  |  | 4520 |  | ('co2mpas.batch.run_base:run_base', 'co2mpas.batch.run_base:CO2MPAS model', 'predict_nedc_h') | ('engine_model', 'clutch_tc_powers')
|  |  |  | 4521 | 0:00 | ('co2mpas.batch.run_base:run_base', 'co2mpas.batch.run_base:CO2MPAS model', 'predict_nedc_h') | ('engine_model', 'CO2_emission_model', 'co2mpas.model.physical.engine.co2_emission:calculate_optimal_efficiency')
|  |  |  | 4522 | 0:00 | ('co2mpas.batch.run_base:run_base', 'co2mpas.batch.run_base:CO2MPAS model', 'predict_nedc_h') | ('engine_model', 'co2mpas.model.physical.engine:calculate_uncorrected_engine_powers_out')
|  |  |  | 4523 |  | ('co2mpas.batch.run_base:run_base', 'co2mpas.batch.run_base:CO2MPAS model', 'predict_nedc_h') | ('engine_model', 'co2mpas.model.physical.engine:identify_idle_engine_speed_median')
|  |  |  | 4524 |  | ('co2mpas.batch.run_base:run_base', 'co2mpas.batch.run_base:CO2MPAS model', 'predict_nedc_h') | ('engine_model', 'co2mpas.model.physical.engine:identify_idle_engine_speed_std')
|  |  |  | 4525 |  | ('co2mpas.batch.run_base:run_base', 'co2mpas.batch.run_base:CO2MPAS model', 'predict_nedc_h') | ('engine_model', 'CO2_emission_model', 'optimal_efficiency')
|  |  |  | 4526 |  | ('co2mpas.batch.run_base:run_base', 'co2mpas.batch.run_base:CO2MPAS model', 'predict_nedc_h') | ('engine_model', 'uncorrected_engine_powers_out')
|  |  |  | 4527 |  | ('co2mpas.batch.run_base:run_base', 'co2mpas.batch.run_base:CO2MPAS model', 'predict_nedc_h') | ('engine_model', 'optimal_efficiency')
|  |  |  | 4528 |  | ('co2mpas.batch.run_base:run_base', 'co2mpas.batch.run_base:CO2MPAS model', 'predict_nedc_h') | ('optimal_efficiency',)
|  |  |  | 4529 | 0:00 | ('co2mpas.batch.run_base:run_base', 'co2mpas.batch.run_base:CO2MPAS model', 'predict_nedc_h') | ('engine_model', 'co2mpas.model.physical.engine:correct_engine_powers_out')
|  |  |  | 4530 |  | ('co2mpas.batch.run_base:run_base', 'co2mpas.batch.run_base:CO2MPAS model', 'predict_nedc_h') | ('engine_model', 'brake_powers')
|  |  |  | 4531 |  | ('co2mpas.batch.run_base:run_base', 'co2mpas.batch.run_base:CO2MPAS model', 'predict_nedc_h') | ('engine_model', 'engine_powers_out')
|  |  |  | 4532 |  | ('co2mpas.batch.run_base:run_base', 'co2mpas.batch.run_base:CO2MPAS model', 'predict_nedc_h') | ('engine_model', 'CO2_emission_model', 'engine_powers_out')
|  |  |  | 4533 |  | ('co2mpas.batch.run_base:run_base', 'co2mpas.batch.run_base:CO2MPAS model', 'predict_nedc_h') | ('engine_model', 'missing_powers')
|  |  |  | 4534 |  | ('co2mpas.batch.run_base:run_base', 'co2mpas.batch.run_base:CO2MPAS model', 'predict_nedc_h') | ('engine_model', 'CO2_emission_model', 'missing_powers')
|  |  |  | 4535 |  | ('co2mpas.batch.run_base:run_base', 'co2mpas.batch.run_base:CO2MPAS model', 'predict_nedc_h') | ('brake_powers',)
|  |  |  | 4536 |  | ('co2mpas.batch.run_base:run_base', 'co2mpas.batch.run_base:CO2MPAS model', 'predict_nedc_h') | ('engine_powers_out',)
|  |  |  | 4537 |  | ('co2mpas.batch.run_base:run_base', 'co2mpas.batch.run_base:CO2MPAS model', 'predict_nedc_h') | ('missing_powers',)
|  |  |  | 4538 | 0:00 | ('co2mpas.batch.run_base:run_base', 'co2mpas.batch.run_base:CO2MPAS model', 'predict_nedc_h') | ('engine_model', 'CO2_emission_model', 'co2mpas.model.physical.engine.co2_emission:calculate_brake_mean_effective_pressures')
|  |  |  | 4539 |  | ('co2mpas.batch.run_base:run_base', 'co2mpas.batch.run_base:CO2MPAS model', 'predict_nedc_h') | ('engine_model', 'CO2_emission_model', 'co2mpas.model.physical.engine.co2_emission:calculate_phases_willans_factors')
|  |  |  | 4540 |  | ('co2mpas.batch.run_base:run_base', 'co2mpas.batch.run_base:CO2MPAS model', 'predict_nedc_h') | ('engine_model', 'CO2_emission_model', 'co2mpas.model.physical.engine.co2_emission:calculate_willans_factors')
|  |  |  | 4541 | 0:00 | ('co2mpas.batch.run_base:run_base', 'co2mpas.batch.run_base:CO2MPAS model', 'predict_nedc_h') | ('engine_model', 'co2mpas.model.physical.engine:check_vehicle_has_sufficient_power')
|  |  |  | 4542 |  | ('co2mpas.batch.run_base:run_base', 'co2mpas.batch.run_base:CO2MPAS model', 'predict_nedc_h') | ('engine_model', 'CO2_emission_model', 'brake_mean_effective_pressures')
|  |  |  | 4543 |  | ('co2mpas.batch.run_base:run_base', 'co2mpas.batch.run_base:CO2MPAS model', 'predict_nedc_h') | ('engine_model', 'has_sufficient_power')
|  |  |  | 4544 |  | ('co2mpas.batch.run_base:run_base', 'co2mpas.batch.run_base:CO2MPAS model', 'predict_nedc_h') | ('has_sufficient_power',)
|  |  |  | 4545 | 0:00 | ('co2mpas.batch.run_base:run_base', 'co2mpas.batch.run_base:CO2MPAS model', 'predict_nedc_h') | ('engine_model', 'CO2_emission_model', 'co2mpas.model.physical.engine.co2_emission:define_co2_emissions_model')
|  |  |  | 4546 |  | ('co2mpas.batch.run_base:run_base', 'co2mpas.batch.run_base:CO2MPAS model', 'predict_nedc_h') | ('engine_model', 'CO2_emission_model', 'co2_emissions_model')
|  |  |  | 4547 |  | ('co2mpas.batch.run_base:run_base', 'co2mpas.batch.run_base:CO2MPAS model', 'predict_nedc_h') | ('engine_model', 'co2_emissions_model')
|  |  |  | 4548 |  | ('co2mpas.batch.run_base:run_base', 'co2mpas.batch.run_base:CO2MPAS model', 'predict_nedc_h') | ('co2_emissions_model',)
|  |  |  | 4549 | 0:00 | ('co2mpas.batch.run_base:run_base', 'co2mpas.batch.run_base:CO2MPAS model', 'predict_nedc_h') | ('engine_model', 'CO2_emission_model', 'co2mpas.model.physical.engine.co2_emission:predict_co2_emissions')
|  |  |  | 4550 |  | ('co2mpas.batch.run_base:run_base', 'co2mpas.batch.run_base:CO2MPAS model', 'predict_nedc_h') | ('engine_model', 'CO2_emission_model', 'active_cylinders')
|  |  |  | 4551 |  | ('co2mpas.batch.run_base:run_base', 'co2mpas.batch.run_base:CO2MPAS model', 'predict_nedc_h') | ('engine_model', 'CO2_emission_model', 'active_exhausted_gas_recirculations')
|  |  |  | 4552 |  | ('co2mpas.batch.run_base:run_base', 'co2mpas.batch.run_base:CO2MPAS model', 'predict_nedc_h') | ('engine_model', 'CO2_emission_model', 'active_lean_burns')
|  |  |  | 4553 |  | ('co2mpas.batch.run_base:run_base', 'co2mpas.batch.run_base:CO2MPAS model', 'predict_nedc_h') | ('engine_model', 'CO2_emission_model', 'active_variable_valves')
|  |  |  | 4554 |  | ('co2mpas.batch.run_base:run_base', 'co2mpas.batch.run_base:CO2MPAS model', 'predict_nedc_h') | ('engine_model', 'CO2_emission_model', 'co2_emissions')
|  |  |  | 4555 |  | ('co2mpas.batch.run_base:run_base', 'co2mpas.batch.run_base:CO2MPAS model', 'predict_nedc_h') | ('engine_model', 'active_cylinders')
|  |  |  | 4556 |  | ('co2mpas.batch.run_base:run_base', 'co2mpas.batch.run_base:CO2MPAS model', 'predict_nedc_h') | ('active_cylinders',)
|  |  |  | 4557 |  | ('co2mpas.batch.run_base:run_base', 'co2mpas.batch.run_base:CO2MPAS model', 'predict_nedc_h') | ('engine_model', 'active_exhausted_gas_recirculations')
|  |  |  | 4558 |  | ('co2mpas.batch.run_base:run_base', 'co2mpas.batch.run_base:CO2MPAS model', 'predict_nedc_h') | ('active_exhausted_gas_recirculations',)
|  |  |  | 4559 |  | ('co2mpas.batch.run_base:run_base', 'co2mpas.batch.run_base:CO2MPAS model', 'predict_nedc_h') | ('engine_model', 'active_lean_burns')
|  |  |  | 4560 |  | ('co2mpas.batch.run_base:run_base', 'co2mpas.batch.run_base:CO2MPAS model', 'predict_nedc_h') | ('active_lean_burns',)
|  |  |  | 4561 |  | ('co2mpas.batch.run_base:run_base', 'co2mpas.batch.run_base:CO2MPAS model', 'predict_nedc_h') | ('engine_model', 'active_variable_valves')
|  |  |  | 4562 |  | ('co2mpas.batch.run_base:run_base', 'co2mpas.batch.run_base:CO2MPAS model', 'predict_nedc_h') | ('active_variable_valves',)
|  |  |  | 4563 |  | ('co2mpas.batch.run_base:run_base', 'co2mpas.batch.run_base:CO2MPAS model', 'predict_nedc_h') | ('engine_model', 'co2_emissions')
|  |  |  | 4564 |  | ('co2mpas.batch.run_base:run_base', 'co2mpas.batch.run_base:CO2MPAS model', 'predict_nedc_h') | ('co2_emissions',)
|  |  |  | 4565 | 0:00 | ('co2mpas.batch.run_base:run_base', 'co2mpas.batch.run_base:CO2MPAS model', 'predict_nedc_h') | ('engine_model', 'CO2_emission_model', 'calculate_phases_co2_emissions')
|  |  |  | 4566 | 0:00 | ('co2mpas.batch.run_base:run_base', 'co2mpas.batch.run_base:CO2MPAS model', 'predict_nedc_h') | ('engine_model', 'CO2_emission_model', 'co2mpas.dispatcher.utils.dsp:bypass<0>')
|  |  |  | 4567 | 0:00 | ('co2mpas.batch.run_base:run_base', 'co2mpas.batch.run_base:CO2MPAS model', 'predict_nedc_h') | ('engine_model', 'CO2_emission_model', 'co2mpas.model.physical.engine.co2_emission:calculate_fuel_consumptions')
|  |  |  | 4568 |  | ('co2mpas.batch.run_base:run_base', 'co2mpas.batch.run_base:CO2MPAS model', 'predict_nedc_h') | ('engine_model', 'CO2_emission_model', 'fuel_consumptions')
|  |  |  | 4569 |  | ('co2mpas.batch.run_base:run_base', 'co2mpas.batch.run_base:CO2MPAS model', 'predict_nedc_h') | ('engine_model', 'CO2_emission_model', 'identified_co2_emissions')
|  |  |  | 4570 |  | ('co2mpas.batch.run_base:run_base', 'co2mpas.batch.run_base:CO2MPAS model', 'predict_nedc_h') | ('engine_model', 'CO2_emission_model', 'phases_co2_emissions')
|  |  |  | 4571 |  | ('co2mpas.batch.run_base:run_base', 'co2mpas.batch.run_base:CO2MPAS model', 'predict_nedc_h') | ('engine_model', 'fuel_consumptions')
|  |  |  | 4572 |  | ('co2mpas.batch.run_base:run_base', 'co2mpas.batch.run_base:CO2MPAS model', 'predict_nedc_h') | ('fuel_consumptions',)
|  |  |  | 4573 |  | ('co2mpas.batch.run_base:run_base', 'co2mpas.batch.run_base:CO2MPAS model', 'predict_nedc_h') | ('engine_model', 'identified_co2_emissions')
|  |  |  | 4574 |  | ('co2mpas.batch.run_base:run_base', 'co2mpas.batch.run_base:CO2MPAS model', 'predict_nedc_h') | ('identified_co2_emissions',)
|  |  |  | 4575 |  | ('co2mpas.batch.run_base:run_base', 'co2mpas.batch.run_base:CO2MPAS model', 'predict_nedc_h') | ('engine_model', 'phases_co2_emissions')
|  |  |  | 4576 |  | ('co2mpas.batch.run_base:run_base', 'co2mpas.batch.run_base:CO2MPAS model', 'predict_nedc_h') | ('phases_co2_emissions',)
|  |  |  | 4577 | 0:00 | ('co2mpas.batch.run_base:run_base', 'co2mpas.batch.run_base:CO2MPAS model', 'predict_nedc_h') | ('engine_model', 'CO2_emission_model', 'co2mpas.model.physical.engine.co2_emission:calculate_co2_emission')
|  |  |  | 4578 | 0:00 | ('co2mpas.batch.run_base:run_base', 'co2mpas.batch.run_base:CO2MPAS model', 'predict_nedc_h') | ('engine_model', 'CO2_emission_model', 'co2mpas.model.physical.engine.co2_emission:calculate_cumulative_co2_v1')
|  |  |  | 4579 | 0:00 | ('co2mpas.batch.run_base:run_base', 'co2mpas.batch.run_base:CO2MPAS model', 'predict_nedc_h') | ('engine_model', 'CO2_emission_model', 'co2mpas.model.physical.engine.co2_emission:define_co2_error_function_on_emissions')
|  |  |  | 4580 | 0:00 | ('co2mpas.batch.run_base:run_base', 'co2mpas.batch.run_base:CO2MPAS model', 'predict_nedc_h') | ('engine_model', 'CO2_emission_model', 'co2mpas.model.physical.engine.co2_emission:define_co2_error_function_on_phases')
|  |  |  | 4581 |  | ('co2mpas.batch.run_base:run_base', 'co2mpas.batch.run_base:CO2MPAS model', 'predict_nedc_h') | ('engine_model', 'CO2_emission_model', 'co2_emission_value')
|  |  |  | 4582 |  | ('co2mpas.batch.run_base:run_base', 'co2mpas.batch.run_base:CO2MPAS model', 'predict_nedc_h') | ('engine_model', 'CO2_emission_model', 'co2_error_function_on_emissions')
|  |  |  | 4583 |  | ('co2mpas.batch.run_base:run_base', 'co2mpas.batch.run_base:CO2MPAS model', 'predict_nedc_h') | ('engine_model', 'CO2_emission_model', 'co2_error_function_on_phases')
|  |  |  | 4584 |  | ('co2mpas.batch.run_base:run_base', 'co2mpas.batch.run_base:CO2MPAS model', 'predict_nedc_h') | ('engine_model', 'CO2_emission_model', 'cumulative_co2_emissions')
|  |  |  | 4585 |  | ('co2mpas.batch.run_base:run_base', 'co2mpas.batch.run_base:CO2MPAS model', 'predict_nedc_h') | ('engine_model', 'co2_emission_value')
|  |  |  | 4586 |  | ('co2mpas.batch.run_base:run_base', 'co2mpas.batch.run_base:CO2MPAS model', 'predict_nedc_h') | ('co2_emission_value',)
|  |  |  | 4587 |  | ('co2mpas.batch.run_base:run_base', 'co2mpas.batch.run_base:CO2MPAS model', 'predict_nedc_h') | ('engine_model', 'co2_error_function_on_emissions')
|  |  |  | 4588 |  | ('co2mpas.batch.run_base:run_base', 'co2mpas.batch.run_base:CO2MPAS model', 'predict_nedc_h') | ('co2_error_function_on_emissions',)
|  |  |  | 4589 |  | ('co2mpas.batch.run_base:run_base', 'co2mpas.batch.run_base:CO2MPAS model', 'predict_nedc_h') | ('engine_model', 'co2_error_function_on_phases')
|  |  |  | 4590 |  | ('co2mpas.batch.run_base:run_base', 'co2mpas.batch.run_base:CO2MPAS model', 'predict_nedc_h') | ('co2_error_function_on_phases',)
|  |  |  | 4591 | 0:00 | ('co2mpas.batch.run_base:run_base', 'co2mpas.batch.run_base:CO2MPAS model', 'predict_nedc_h') | ('engine_model', 'CO2_emission_model', 'co2mpas.model.physical.engine.co2_emission:calculate_declared_co2_emission')
|  |  |  | 4592 |  | ('co2mpas.batch.run_base:run_base', 'co2mpas.batch.run_base:CO2MPAS model', 'predict_nedc_h') | ('engine_model', 'CO2_emission_model', 'declared_co2_emission_value')
|  |  |  | 4593 |  | ('co2mpas.batch.run_base:run_base', 'co2mpas.batch.run_base:CO2MPAS model', 'predict_nedc_h') | ('engine_model', 'declared_co2_emission_value')
|  |  |  | 4594 |  | ('co2mpas.batch.run_base:run_base', 'co2mpas.batch.run_base:CO2MPAS model', 'predict_nedc_h') | ('declared_co2_emission_value',)
|  |  |  | 4595 |  | ('co2mpas.batch.run_base:run_base', 'co2mpas.batch.run_base:CO2MPAS model', 'predict_nedc_h') | ('gear_box_model', 'co2mpas.model.physical.gear_box:calculate_gear_box_efficiencies_torques_temperatures<0>')
|  |  |  | 4596 |  | ('co2mpas.batch.run_base:run_base', 'co2mpas.batch.run_base:CO2MPAS model', 'predict_nedc_h') | ('gear_box_model', 'co2mpas.dispatcher.utils.dsp:bypass')
|  |  |  | 4597 | 0:00 | ('co2mpas.batch.run_base:run_base', 'co2mpas.batch.run_base:CO2MPAS model', 'predict_nedc_h') | ('engine_model', 'CO2_emission_model', 'co2mpas.dispatcher.utils.dsp:bypass')
|  |  |  | 4598 |  | ('co2mpas.batch.run_base:run_base', 'co2mpas.batch.run_base:CO2MPAS model', 'predict_nedc_h') | ('engine_model', 'CO2_emission_model', 'extended_cumulative_co2_emissions')
|  |  |  | 4599 |  | ('co2mpas.batch.run_base:run_base', 'co2mpas.batch.run_base:CO2MPAS model', 'predict_nedc_h') | ('engine_model', 'CO2_emission_model', 'extended_phases_distances')
|  |  |  | 4600 |  | ('co2mpas.batch.run_base:run_base', 'co2mpas.batch.run_base:CO2MPAS model', 'predict_nedc_h') | ('engine_model', 'CO2_emission_model', 'extended_phases_integration_times')
|  |  |  | 4601 |  | ('co2mpas.batch.run_base:run_base', 'co2mpas.batch.run_base:CO2MPAS model', 'predict_nedc_h') | ('engine_model', 'extended_phases_integration_times')
|  |  |  | 4602 |  | ('co2mpas.batch.run_base:run_base', 'co2mpas.batch.run_base:CO2MPAS model', 'predict_nedc_h') | ('extended_phases_integration_times',)
|  |  |  | 4603 | 0:00 | ('co2mpas.batch.run_base:run_base', 'co2mpas.batch.run_base:CO2MPAS model', 'predict_nedc_h') | ('engine_model', 'CO2_emission_model', 'co2mpas.model.physical.engine.co2_emission:calculate_phases_co2_emissions')
|  |  |  | 4604 |  | ('co2mpas.batch.run_base:run_base', 'co2mpas.batch.run_base:CO2MPAS model', 'predict_nedc_h') | ('engine_model', 'CO2_emission_model', 'co2mpas.model.physical.engine.co2_emission:calculate_phases_distances<0>')
|  |  |  | 4605 |  | ('co2mpas.batch.run_base:run_base', 'co2mpas.batch.run_base:CO2MPAS model', 'predict_nedc_h') | ('engine_model', 'CO2_emission_model', 'extended_phases_co2_emissions')
|  |  |  | 4606 |  | ('co2mpas.batch.run_base:run_base', 'co2mpas.batch.run_base:CO2MPAS model', 'predict_nedc_h') | ('engine_model', 'extended_phases_co2_emissions')
|  |  |  | 4607 |  | ('co2mpas.batch.run_base:run_base', 'co2mpas.batch.run_base:CO2MPAS model', 'predict_nedc_h') | ('extended_phases_co2_emissions',)
|  |  |  | 4608 | 0:00 | ('co2mpas.batch.run_base:run_base', 'co2mpas.batch.run_base:CO2MPAS model', 'predict_nedc_l')
|  |  |  | 4609 |  | ('co2mpas.batch.run_base:run_base', 'co2mpas.batch.run_base:CO2MPAS model', 'predict_nedc_l') | ('active_cylinder_ratios',)
|  |  |  | 4610 |  | ('co2mpas.batch.run_base:run_base', 'co2mpas.batch.run_base:CO2MPAS model', 'predict_nedc_l') | ('engine_model', 'active_cylinder_ratios')
|  |  |  | 4611 |  | ('co2mpas.batch.run_base:run_base', 'co2mpas.batch.run_base:CO2MPAS model', 'predict_nedc_l') | ('engine_model', 'CO2_emission_model', 'active_cylinder_ratios')
|  |  |  | 4612 |  | ('co2mpas.batch.run_base:run_base', 'co2mpas.batch.run_base:CO2MPAS model', 'predict_nedc_l') | ('air_density',)
|  |  |  | 4613 |  | ('co2mpas.batch.run_base:run_base', 'co2mpas.batch.run_base:CO2MPAS model', 'predict_nedc_l') | ('vehicle_model', 'air_density')
|  |  |  | 4614 |  | ('co2mpas.batch.run_base:run_base', 'co2mpas.batch.run_base:CO2MPAS model', 'predict_nedc_l') | ('alternator_efficiency',)
|  |  |  | 4615 |  | ('co2mpas.batch.run_base:run_base', 'co2mpas.batch.run_base:CO2MPAS model', 'predict_nedc_l') | ('electric_model', 'alternator_efficiency')
|  |  |  | 4616 |  | ('co2mpas.batch.run_base:run_base', 'co2mpas.batch.run_base:CO2MPAS model', 'predict_nedc_l') | ('alternator_nominal_power',)
|  |  |  | 4617 |  | ('co2mpas.batch.run_base:run_base', 'co2mpas.batch.run_base:CO2MPAS model', 'predict_nedc_l') | ('electric_model', 'alternator_nominal_power')
|  |  |  | 4618 |  | ('co2mpas.batch.run_base:run_base', 'co2mpas.batch.run_base:CO2MPAS model', 'predict_nedc_l') | ('alternator_nominal_voltage',)
|  |  |  | 4619 |  | ('co2mpas.batch.run_base:run_base', 'co2mpas.batch.run_base:CO2MPAS model', 'predict_nedc_l') | ('electric_model', 'alternator_nominal_voltage')
|  |  |  | 4620 |  | ('co2mpas.batch.run_base:run_base', 'co2mpas.batch.run_base:CO2MPAS model', 'predict_nedc_l') | ('alternator_off_threshold',)
|  |  |  | 4621 |  | ('co2mpas.batch.run_base:run_base', 'co2mpas.batch.run_base:CO2MPAS model', 'predict_nedc_l') | ('electric_model', 'alternator_off_threshold')
|  |  |  | 4622 |  | ('co2mpas.batch.run_base:run_base', 'co2mpas.batch.run_base:CO2MPAS model', 'predict_nedc_l') | ('alternator_start_window_width',)
|  |  |  | 4623 |  | ('co2mpas.batch.run_base:run_base', 'co2mpas.batch.run_base:CO2MPAS model', 'predict_nedc_l') | ('electric_model', 'alternator_start_window_width')
|  |  |  | 4624 |  | ('co2mpas.batch.run_base:run_base', 'co2mpas.batch.run_base:CO2MPAS model', 'predict_nedc_l') | ('angle_slope',)
|  |  |  | 4625 |  | ('co2mpas.batch.run_base:run_base', 'co2mpas.batch.run_base:CO2MPAS model', 'predict_nedc_l') | ('vehicle_model', 'angle_slope')
|  |  |  | 4626 |  | ('co2mpas.batch.run_base:run_base', 'co2mpas.batch.run_base:CO2MPAS model', 'predict_nedc_l') | ('auxiliaries_power_loss',)
|  |  |  | 4627 |  | ('co2mpas.batch.run_base:run_base', 'co2mpas.batch.run_base:CO2MPAS model', 'predict_nedc_l') | ('engine_model', 'auxiliaries_power_loss')
|  |  |  | 4628 |  | ('co2mpas.batch.run_base:run_base', 'co2mpas.batch.run_base:CO2MPAS model', 'predict_nedc_l') | ('auxiliaries_torque_loss',)
|  |  |  | 4629 |  | ('co2mpas.batch.run_base:run_base', 'co2mpas.batch.run_base:CO2MPAS model', 'predict_nedc_l') | ('engine_model', 'auxiliaries_torque_loss')
|  |  |  | 4630 |  | ('co2mpas.batch.run_base:run_base', 'co2mpas.batch.run_base:CO2MPAS model', 'predict_nedc_l') | ('battery_capacity',)
|  |  |  | 4631 |  | ('co2mpas.batch.run_base:run_base', 'co2mpas.batch.run_base:CO2MPAS model', 'predict_nedc_l') | ('electric_model', 'battery_capacity')
|  |  |  | 4632 |  | ('co2mpas.batch.run_base:run_base', 'co2mpas.batch.run_base:CO2MPAS model', 'predict_nedc_l') | ('calibration_tc_speed_threshold',)
|  |  |  | 4633 |  | ('co2mpas.batch.run_base:run_base', 'co2mpas.batch.run_base:CO2MPAS model', 'predict_nedc_l') | ('clutch_torque_converter_model', 'calibration_tc_speed_threshold')
|  |  |  | 4634 |  | ('co2mpas.batch.run_base:run_base', 'co2mpas.batch.run_base:CO2MPAS model', 'predict_nedc_l') | ('change_gear_window_width',)
|  |  |  | 4635 |  | ('co2mpas.batch.run_base:run_base', 'co2mpas.batch.run_base:CO2MPAS model', 'predict_nedc_l') | ('wheels_model', 'change_gear_window_width')
|  |  |  | 4636 |  | ('co2mpas.batch.run_base:run_base', 'co2mpas.batch.run_base:CO2MPAS model', 'predict_nedc_l') | ('gear_box_model', 'change_gear_window_width')
|  |  |  | 4637 |  | ('co2mpas.batch.run_base:run_base', 'co2mpas.batch.run_base:CO2MPAS model', 'predict_nedc_l') | ('co2_params',)
|  |  |  | 4638 |  | ('co2mpas.batch.run_base:run_base', 'co2mpas.batch.run_base:CO2MPAS model', 'predict_nedc_l') | ('engine_model', 'co2_params')
|  |  |  | 4639 |  | ('co2mpas.batch.run_base:run_base', 'co2mpas.batch.run_base:CO2MPAS model', 'predict_nedc_l') | ('correct_f0',)
|  |  |  | 4640 |  | ('co2mpas.batch.run_base:run_base', 'co2mpas.batch.run_base:CO2MPAS model', 'predict_nedc_l') | ('vehicle_model', 'correct_f0')
|  |  |  | 4641 |  | ('co2mpas.batch.run_base:run_base', 'co2mpas.batch.run_base:CO2MPAS model', 'predict_nedc_l') | ('cycle_type',)
|  |  |  | 4642 |  | ('co2mpas.batch.run_base:run_base', 'co2mpas.batch.run_base:CO2MPAS model', 'predict_nedc_l') | ('cycle_model', 'cycle_type')
|  |  |  | 4643 |  | ('co2mpas.batch.run_base:run_base', 'co2mpas.batch.run_base:CO2MPAS model', 'predict_nedc_l') | ('vehicle_model', 'cycle_type')
|  |  |  | 4644 |  | ('co2mpas.batch.run_base:run_base', 'co2mpas.batch.run_base:CO2MPAS model', 'predict_nedc_l') | ('gear_box_model', 'cycle_type')
|  |  |  | 4645 |  | ('co2mpas.batch.run_base:run_base', 'co2mpas.batch.run_base:CO2MPAS model', 'predict_nedc_l') | ('electric_model', 'cycle_type')
|  |  |  | 4646 |  | ('co2mpas.batch.run_base:run_base', 'co2mpas.batch.run_base:CO2MPAS model', 'predict_nedc_l') | ('delta_time_engine_starter',)
|  |  |  | 4647 |  | ('co2mpas.batch.run_base:run_base', 'co2mpas.batch.run_base:CO2MPAS model', 'predict_nedc_l') | ('electric_model', 'delta_time_engine_starter')
|  |  |  | 4648 |  | ('co2mpas.batch.run_base:run_base', 'co2mpas.batch.run_base:CO2MPAS model', 'predict_nedc_l') | ('enable_phases_willans',)
|  |  |  | 4649 |  | ('co2mpas.batch.run_base:run_base', 'co2mpas.batch.run_base:CO2MPAS model', 'predict_nedc_l') | ('engine_model', 'enable_phases_willans')
|  |  |  | 4650 |  | ('co2mpas.batch.run_base:run_base', 'co2mpas.batch.run_base:CO2MPAS model', 'predict_nedc_l') | ('engine_model', 'CO2_emission_model', 'enable_phases_willans')
|  |  |  | 4651 |  | ('co2mpas.batch.run_base:run_base', 'co2mpas.batch.run_base:CO2MPAS model', 'predict_nedc_l') | ('enable_willans',)
|  |  |  | 4652 |  | ('co2mpas.batch.run_base:run_base', 'co2mpas.batch.run_base:CO2MPAS model', 'predict_nedc_l') | ('engine_model', 'enable_willans')
|  |  |  | 4653 |  | ('co2mpas.batch.run_base:run_base', 'co2mpas.batch.run_base:CO2MPAS model', 'predict_nedc_l') | ('engine_model', 'CO2_emission_model', 'enable_willans')
|  |  |  | 4654 |  | ('co2mpas.batch.run_base:run_base', 'co2mpas.batch.run_base:CO2MPAS model', 'predict_nedc_l') | ('engine_capacity',)
|  |  |  | 4655 |  | ('co2mpas.batch.run_base:run_base', 'co2mpas.batch.run_base:CO2MPAS model', 'predict_nedc_l') | ('engine_model', 'engine_capacity')
|  |  |  | 4656 |  | ('co2mpas.batch.run_base:run_base', 'co2mpas.batch.run_base:CO2MPAS model', 'predict_nedc_l') | ('engine_model', 'CO2_emission_model', 'engine_capacity')
|  |  |  | 4657 |  | ('co2mpas.batch.run_base:run_base', 'co2mpas.batch.run_base:CO2MPAS model', 'predict_nedc_l') | ('engine_fuel_lower_heating_value',)
|  |  |  | 4658 |  | ('co2mpas.batch.run_base:run_base', 'co2mpas.batch.run_base:CO2MPAS model', 'predict_nedc_l') | ('engine_model', 'engine_fuel_lower_heating_value')
|  |  |  | 4659 |  | ('co2mpas.batch.run_base:run_base', 'co2mpas.batch.run_base:CO2MPAS model', 'predict_nedc_l') | ('engine_model', 'CO2_emission_model', 'engine_fuel_lower_heating_value')
|  |  |  | 4660 |  | ('co2mpas.batch.run_base:run_base', 'co2mpas.batch.run_base:CO2MPAS model', 'predict_nedc_l') | ('engine_has_cylinder_deactivation',)
|  |  |  | 4661 |  | ('co2mpas.batch.run_base:run_base', 'co2mpas.batch.run_base:CO2MPAS model', 'predict_nedc_l') | ('engine_model', 'engine_has_cylinder_deactivation')
|  |  |  | 4662 |  | ('co2mpas.batch.run_base:run_base', 'co2mpas.batch.run_base:CO2MPAS model', 'predict_nedc_l') | ('engine_model', 'CO2_emission_model', 'engine_has_cylinder_deactivation')
|  |  |  | 4663 |  | ('co2mpas.batch.run_base:run_base', 'co2mpas.batch.run_base:CO2MPAS model', 'predict_nedc_l') | ('engine_has_variable_valve_actuation',)
|  |  |  | 4664 |  | ('co2mpas.batch.run_base:run_base', 'co2mpas.batch.run_base:CO2MPAS model', 'predict_nedc_l') | ('engine_model', 'engine_has_variable_valve_actuation')
|  |  |  | 4665 |  | ('co2mpas.batch.run_base:run_base', 'co2mpas.batch.run_base:CO2MPAS model', 'predict_nedc_l') | ('engine_model', 'CO2_emission_model', 'engine_has_variable_valve_actuation')
|  |  |  | 4666 |  | ('co2mpas.batch.run_base:run_base', 'co2mpas.batch.run_base:CO2MPAS model', 'predict_nedc_l') | ('engine_idle_fuel_consumption',)
|  |  |  | 4667 |  | ('co2mpas.batch.run_base:run_base', 'co2mpas.batch.run_base:CO2MPAS model', 'predict_nedc_l') | ('engine_model', 'engine_idle_fuel_consumption')
|  |  |  | 4668 |  | ('co2mpas.batch.run_base:run_base', 'co2mpas.batch.run_base:CO2MPAS model', 'predict_nedc_l') | ('engine_model', 'CO2_emission_model', 'engine_idle_fuel_consumption')
|  |  |  | 4669 |  | ('co2mpas.batch.run_base:run_base', 'co2mpas.batch.run_base:CO2MPAS model', 'predict_nedc_l') | ('engine_is_turbo',)
|  |  |  | 4670 |  | ('co2mpas.batch.run_base:run_base', 'co2mpas.batch.run_base:CO2MPAS model', 'predict_nedc_l') | ('engine_model', 'engine_is_turbo')
|  |  |  | 4671 |  | ('co2mpas.batch.run_base:run_base', 'co2mpas.batch.run_base:CO2MPAS model', 'predict_nedc_l') | ('engine_stroke',)
|  |  |  | 4672 |  | ('co2mpas.batch.run_base:run_base', 'co2mpas.batch.run_base:CO2MPAS model', 'predict_nedc_l') | ('engine_model', 'engine_stroke')
|  |  |  | 4673 |  | ('co2mpas.batch.run_base:run_base', 'co2mpas.batch.run_base:CO2MPAS model', 'predict_nedc_l') | ('engine_model', 'CO2_emission_model', 'engine_stroke')
|  |  |  | 4674 |  | ('co2mpas.batch.run_base:run_base', 'co2mpas.batch.run_base:CO2MPAS model', 'predict_nedc_l') | ('final_drive_efficiency',)
|  |  |  | 4675 |  | ('co2mpas.batch.run_base:run_base', 'co2mpas.batch.run_base:CO2MPAS model', 'predict_nedc_l') | ('final_drive_model', 'final_drive_efficiency')
|  |  |  | 4676 |  | ('co2mpas.batch.run_base:run_base', 'co2mpas.batch.run_base:CO2MPAS model', 'predict_nedc_l') | ('final_drive_ratio',)
|  |  |  | 4677 |  | ('co2mpas.batch.run_base:run_base', 'co2mpas.batch.run_base:CO2MPAS model', 'predict_nedc_l') | ('wheels_model', 'final_drive_ratio')
|  |  |  | 4678 |  | ('co2mpas.batch.run_base:run_base', 'co2mpas.batch.run_base:CO2MPAS model', 'predict_nedc_l') | ('final_drive_model', 'final_drive_ratio')
|  |  |  | 4679 |  | ('co2mpas.batch.run_base:run_base', 'co2mpas.batch.run_base:CO2MPAS model', 'predict_nedc_l') | ('gear_box_model', 'final_drive_ratio')
|  |  |  | 4680 |  | ('co2mpas.batch.run_base:run_base', 'co2mpas.batch.run_base:CO2MPAS model', 'predict_nedc_l') | ('fuel_carbon_content_percentage',)
|  |  |  | 4681 |  | ('co2mpas.batch.run_base:run_base', 'co2mpas.batch.run_base:CO2MPAS model', 'predict_nedc_l') | ('engine_model', 'fuel_carbon_content_percentage')
|  |  |  | 4682 |  | ('co2mpas.batch.run_base:run_base', 'co2mpas.batch.run_base:CO2MPAS model', 'predict_nedc_l') | ('engine_model', 'CO2_emission_model', 'fuel_carbon_content_percentage')
|  |  |  | 4683 |  | ('co2mpas.batch.run_base:run_base', 'co2mpas.batch.run_base:CO2MPAS model', 'predict_nedc_l') | ('fuel_saving_at_strategy',)
|  |  |  | 4684 |  | ('co2mpas.batch.run_base:run_base', 'co2mpas.batch.run_base:CO2MPAS model', 'predict_nedc_l') | ('gear_box_model', 'fuel_saving_at_strategy')
|  |  |  | 4685 |  | ('co2mpas.batch.run_base:run_base', 'co2mpas.batch.run_base:CO2MPAS model', 'predict_nedc_l') | ('fuel_type',)
|  |  |  | 4686 |  | ('co2mpas.batch.run_base:run_base', 'co2mpas.batch.run_base:CO2MPAS model', 'predict_nedc_l') | ('engine_model', 'fuel_type')
|  |  |  | 4687 |  | ('co2mpas.batch.run_base:run_base', 'co2mpas.batch.run_base:CO2MPAS model', 'predict_nedc_l') | ('engine_model', 'CO2_emission_model', 'fuel_type')
|  |  |  | 4688 |  | ('co2mpas.batch.run_base:run_base', 'co2mpas.batch.run_base:CO2MPAS model', 'predict_nedc_l') | ('full_load_powers',)
|  |  |  | 4689 |  | ('co2mpas.batch.run_base:run_base', 'co2mpas.batch.run_base:CO2MPAS model', 'predict_nedc_l') | ('engine_model', 'full_load_powers')
|  |  |  | 4690 |  | ('co2mpas.batch.run_base:run_base', 'co2mpas.batch.run_base:CO2MPAS model', 'predict_nedc_l') | ('full_load_speeds',)
|  |  |  | 4691 |  | ('co2mpas.batch.run_base:run_base', 'co2mpas.batch.run_base:CO2MPAS model', 'predict_nedc_l') | ('engine_model', 'full_load_speeds')
|  |  |  | 4692 |  | ('co2mpas.batch.run_base:run_base', 'co2mpas.batch.run_base:CO2MPAS model', 'predict_nedc_l') | ('gear_box_ratios',)
|  |  |  | 4693 |  | ('co2mpas.batch.run_base:run_base', 'co2mpas.batch.run_base:CO2MPAS model', 'predict_nedc_l') | ('wheels_model', 'gear_box_ratios')
|  |  |  | 4694 |  | ('co2mpas.batch.run_base:run_base', 'co2mpas.batch.run_base:CO2MPAS model', 'predict_nedc_l') | ('gear_box_model', 'gear_box_ratios')
|  |  |  | 4695 |  | ('co2mpas.batch.run_base:run_base', 'co2mpas.batch.run_base:CO2MPAS model', 'predict_nedc_l') | ('gear_box_temperature_references',)
|  |  |  | 4696 |  | ('co2mpas.batch.run_base:run_base', 'co2mpas.batch.run_base:CO2MPAS model', 'predict_nedc_l') | ('gear_box_model', 'gear_box_temperature_references')
|  |  |  | 4697 |  | ('co2mpas.batch.run_base:run_base', 'co2mpas.batch.run_base:CO2MPAS model', 'predict_nedc_l') | ('gear_box_type',)
|  |  |  | 4698 |  | ('co2mpas.batch.run_base:run_base', 'co2mpas.batch.run_base:CO2MPAS model', 'predict_nedc_l') | ('cycle_model', 'gear_box_type')
|  |  |  | 4699 |  | ('co2mpas.batch.run_base:run_base', 'co2mpas.batch.run_base:CO2MPAS model', 'predict_nedc_l') | ('cycle_model', 'co2mpas.model.physical.cycle.NEDC.nedc_cycle:NEDC cycle model', 'gear_box_type')
|  |  |  | 4700 |  | ('co2mpas.batch.run_base:run_base', 'co2mpas.batch.run_base:CO2MPAS model', 'predict_nedc_l') | ('gear_box_model', 'gear_box_type')
|  |  |  | 4701 |  | ('co2mpas.batch.run_base:run_base', 'co2mpas.batch.run_base:CO2MPAS model', 'predict_nedc_l') | ('gear_box_model', 'co2mpas.model.physical.gear_box.mechanical.mechanical:mechanical model', 'change_gear_window_width')
|  |  |  | 4702 |  | ('co2mpas.batch.run_base:run_base', 'co2mpas.batch.run_base:CO2MPAS model', 'predict_nedc_l') | ('gear_box_model', 'co2mpas.model.physical.gear_box.mechanical.mechanical:mechanical model', 'final_drive_ratio')
|  |  |  | 4703 |  | ('co2mpas.batch.run_base:run_base', 'co2mpas.batch.run_base:CO2MPAS model', 'predict_nedc_l') | ('gear_box_model', 'co2mpas.model.physical.gear_box.mechanical.mechanical:mechanical model', 'gear_box_ratios')
|  |  |  | 4704 |  | ('co2mpas.batch.run_base:run_base', 'co2mpas.batch.run_base:CO2MPAS model', 'predict_nedc_l') | ('clutch_torque_converter_model', 'gear_box_type')
|  |  |  | 4705 |  | ('co2mpas.batch.run_base:run_base', 'co2mpas.batch.run_base:CO2MPAS model', 'predict_nedc_l') | ('engine_model', 'gear_box_type')
|  |  |  | 4706 |  | ('co2mpas.batch.run_base:run_base', 'co2mpas.batch.run_base:CO2MPAS model', 'predict_nedc_l') | ('engine_model', 'start_stop', 'gear_box_type')
|  |  |  | 4707 |  | ('co2mpas.batch.run_base:run_base', 'co2mpas.batch.run_base:CO2MPAS model', 'predict_nedc_l') | ('has_energy_recuperation',)
|  |  |  | 4708 |  | ('co2mpas.batch.run_base:run_base', 'co2mpas.batch.run_base:CO2MPAS model', 'predict_nedc_l') | ('electric_model', 'has_energy_recuperation')
|  |  |  | 4709 |  | ('co2mpas.batch.run_base:run_base', 'co2mpas.batch.run_base:CO2MPAS model', 'predict_nedc_l') | ('has_exhausted_gas_recirculation',)
|  |  |  | 4710 |  | ('co2mpas.batch.run_base:run_base', 'co2mpas.batch.run_base:CO2MPAS model', 'predict_nedc_l') | ('engine_model', 'has_exhausted_gas_recirculation')
|  |  |  | 4711 |  | ('co2mpas.batch.run_base:run_base', 'co2mpas.batch.run_base:CO2MPAS model', 'predict_nedc_l') | ('engine_model', 'CO2_emission_model', 'has_exhausted_gas_recirculation')
|  |  |  | 4712 |  | ('co2mpas.batch.run_base:run_base', 'co2mpas.batch.run_base:CO2MPAS model', 'predict_nedc_l') | ('has_gear_box_thermal_management',)
|  |  |  | 4713 |  | ('co2mpas.batch.run_base:run_base', 'co2mpas.batch.run_base:CO2MPAS model', 'predict_nedc_l') | ('gear_box_model', 'has_gear_box_thermal_management')
|  |  |  | 4714 |  | ('co2mpas.batch.run_base:run_base', 'co2mpas.batch.run_base:CO2MPAS model', 'predict_nedc_l') | ('has_lean_burn',)
|  |  |  | 4715 |  | ('co2mpas.batch.run_base:run_base', 'co2mpas.batch.run_base:CO2MPAS model', 'predict_nedc_l') | ('engine_model', 'has_lean_burn')
|  |  |  | 4716 |  | ('co2mpas.batch.run_base:run_base', 'co2mpas.batch.run_base:CO2MPAS model', 'predict_nedc_l') | ('engine_model', 'CO2_emission_model', 'has_lean_burn')
|  |  |  | 4717 |  | ('co2mpas.batch.run_base:run_base', 'co2mpas.batch.run_base:CO2MPAS model', 'predict_nedc_l') | ('has_periodically_regenerating_systems',)
|  |  |  | 4718 |  | ('co2mpas.batch.run_base:run_base', 'co2mpas.batch.run_base:CO2MPAS model', 'predict_nedc_l') | ('engine_model', 'has_periodically_regenerating_systems')
|  |  |  | 4719 |  | ('co2mpas.batch.run_base:run_base', 'co2mpas.batch.run_base:CO2MPAS model', 'predict_nedc_l') | ('engine_model', 'CO2_emission_model', 'has_periodically_regenerating_systems')
|  |  |  | 4720 |  | ('co2mpas.batch.run_base:run_base', 'co2mpas.batch.run_base:CO2MPAS model', 'predict_nedc_l') | ('has_selective_catalytic_reduction',)
|  |  |  | 4721 |  | ('co2mpas.batch.run_base:run_base', 'co2mpas.batch.run_base:CO2MPAS model', 'predict_nedc_l') | ('engine_model', 'has_selective_catalytic_reduction')
|  |  |  | 4722 |  | ('co2mpas.batch.run_base:run_base', 'co2mpas.batch.run_base:CO2MPAS model', 'predict_nedc_l') | ('engine_model', 'CO2_emission_model', 'has_selective_catalytic_reduction')
|  |  |  | 4723 |  | ('co2mpas.batch.run_base:run_base', 'co2mpas.batch.run_base:CO2MPAS model', 'predict_nedc_l') | ('has_start_stop',)
|  |  |  | 4724 |  | ('co2mpas.batch.run_base:run_base', 'co2mpas.batch.run_base:CO2MPAS model', 'predict_nedc_l') | ('engine_model', 'has_start_stop')
|  |  |  | 4725 |  | ('co2mpas.batch.run_base:run_base', 'co2mpas.batch.run_base:CO2MPAS model', 'predict_nedc_l') | ('engine_model', 'start_stop', 'has_start_stop')
|  |  |  | 4726 |  | ('co2mpas.batch.run_base:run_base', 'co2mpas.batch.run_base:CO2MPAS model', 'predict_nedc_l') | ('has_torque_converter',)
|  |  |  | 4727 |  | ('co2mpas.batch.run_base:run_base', 'co2mpas.batch.run_base:CO2MPAS model', 'predict_nedc_l') | ('gear_box_model', 'has_torque_converter')
|  |  |  | 4728 |  | ('co2mpas.batch.run_base:run_base', 'co2mpas.batch.run_base:CO2MPAS model', 'predict_nedc_l') | ('clutch_torque_converter_model', 'has_torque_converter')
|  |  |  | 4729 |  | ('co2mpas.batch.run_base:run_base', 'co2mpas.batch.run_base:CO2MPAS model', 'predict_nedc_l') | ('idle_engine_speed_median',)
|  |  |  | 4730 |  | ('co2mpas.batch.run_base:run_base', 'co2mpas.batch.run_base:CO2MPAS model', 'predict_nedc_l') | ('engine_model', 'idle_engine_speed_median')
|  |  |  | 4731 |  | ('co2mpas.batch.run_base:run_base', 'co2mpas.batch.run_base:CO2MPAS model', 'predict_nedc_l') | ('idle_engine_speed_std',)
|  |  |  | 4732 |  | ('co2mpas.batch.run_base:run_base', 'co2mpas.batch.run_base:CO2MPAS model', 'predict_nedc_l') | ('engine_model', 'idle_engine_speed_std')
|  |  |  | 4733 |  | ('co2mpas.batch.run_base:run_base', 'co2mpas.batch.run_base:CO2MPAS model', 'predict_nedc_l') | ('engine_model', 'CO2_emission_model', 'idle_fuel_consumption_initial_guess')
|  |  |  | 4734 |  | ('co2mpas.batch.run_base:run_base', 'co2mpas.batch.run_base:CO2MPAS model', 'predict_nedc_l') | ('ignition_type',)
|  |  |  | 4735 |  | ('co2mpas.batch.run_base:run_base', 'co2mpas.batch.run_base:CO2MPAS model', 'predict_nedc_l') | ('engine_model', 'ignition_type')
|  |  |  | 4736 |  | ('co2mpas.batch.run_base:run_base', 'co2mpas.batch.run_base:CO2MPAS model', 'predict_nedc_l') | ('is_cycle_hot',)
|  |  |  | 4737 |  | ('co2mpas.batch.run_base:run_base', 'co2mpas.batch.run_base:CO2MPAS model', 'predict_nedc_l') | ('engine_model', 'is_cycle_hot')
|  |  |  | 4738 |  | ('co2mpas.batch.run_base:run_base', 'co2mpas.batch.run_base:CO2MPAS model', 'predict_nedc_l') | ('engine_model', 'CO2_emission_model', 'is_cycle_hot')
|  |  |  | 4739 |  | ('co2mpas.batch.run_base:run_base', 'co2mpas.batch.run_base:CO2MPAS model', 'predict_nedc_l') | ('is_hybrid',)
|  |  |  | 4740 |  | ('co2mpas.batch.run_base:run_base', 'co2mpas.batch.run_base:CO2MPAS model', 'predict_nedc_l') | ('engine_model', 'is_hybrid')
|  |  |  | 4741 |  | ('co2mpas.batch.run_base:run_base', 'co2mpas.batch.run_base:CO2MPAS model', 'predict_nedc_l') | ('engine_model', 'start_stop', 'is_hybrid')
|  |  |  | 4742 |  | ('co2mpas.batch.run_base:run_base', 'co2mpas.batch.run_base:CO2MPAS model', 'predict_nedc_l') | ('k1',)
|  |  |  | 4743 |  | ('co2mpas.batch.run_base:run_base', 'co2mpas.batch.run_base:CO2MPAS model', 'predict_nedc_l') | ('cycle_model', 'k1')
|  |  |  | 4744 |  | ('co2mpas.batch.run_base:run_base', 'co2mpas.batch.run_base:CO2MPAS model', 'predict_nedc_l') | ('cycle_model', 'co2mpas.model.physical.cycle.NEDC.nedc_cycle:NEDC cycle model', 'k1')
|  |  |  | 4745 |  | ('co2mpas.batch.run_base:run_base', 'co2mpas.batch.run_base:CO2MPAS model', 'predict_nedc_l') | ('k2',)
|  |  |  | 4746 |  | ('co2mpas.batch.run_base:run_base', 'co2mpas.batch.run_base:CO2MPAS model', 'predict_nedc_l') | ('cycle_model', 'k2')
|  |  |  | 4747 |  | ('co2mpas.batch.run_base:run_base', 'co2mpas.batch.run_base:CO2MPAS model', 'predict_nedc_l') | ('cycle_model', 'co2mpas.model.physical.cycle.NEDC.nedc_cycle:NEDC cycle model', 'k2')
|  |  |  | 4748 |  | ('co2mpas.batch.run_base:run_base', 'co2mpas.batch.run_base:CO2MPAS model', 'predict_nedc_l') | ('lock_up_tc_limits',)
|  |  |  | 4749 |  | ('co2mpas.batch.run_base:run_base', 'co2mpas.batch.run_base:CO2MPAS model', 'predict_nedc_l') | ('clutch_torque_converter_model', 'lock_up_tc_limits')
|  |  |  | 4750 |  | ('co2mpas.batch.run_base:run_base', 'co2mpas.batch.run_base:CO2MPAS model', 'predict_nedc_l') | ('max_velocity_full_load_correction',)
|  |  |  | 4751 |  | ('co2mpas.batch.run_base:run_base', 'co2mpas.batch.run_base:CO2MPAS model', 'predict_nedc_l') | ('gear_box_model', 'max_velocity_full_load_correction')
|  |  |  | 4752 |  | ('co2mpas.batch.run_base:run_base', 'co2mpas.batch.run_base:CO2MPAS model', 'predict_nedc_l') | ('min_engine_on_speed',)
|  |  |  | 4753 |  | ('co2mpas.batch.run_base:run_base', 'co2mpas.batch.run_base:CO2MPAS model', 'predict_nedc_l') | ('gear_box_model', 'min_engine_on_speed')
|  |  |  | 4754 |  | ('co2mpas.batch.run_base:run_base', 'co2mpas.batch.run_base:CO2MPAS model', 'predict_nedc_l') | ('engine_model', 'min_engine_on_speed')
|  |  |  | 4755 |  | ('co2mpas.batch.run_base:run_base', 'co2mpas.batch.run_base:CO2MPAS model', 'predict_nedc_l') | ('engine_model', 'CO2_emission_model', 'min_engine_on_speed')
|  |  |  | 4756 |  | ('co2mpas.batch.run_base:run_base', 'co2mpas.batch.run_base:CO2MPAS model', 'predict_nedc_l') | ('min_time_engine_on_after_start',)
|  |  |  | 4757 |  | ('co2mpas.batch.run_base:run_base', 'co2mpas.batch.run_base:CO2MPAS model', 'predict_nedc_l') | ('engine_model', 'min_time_engine_on_after_start')
|  |  |  | 4758 |  | ('co2mpas.batch.run_base:run_base', 'co2mpas.batch.run_base:CO2MPAS model', 'predict_nedc_l') | ('engine_model', 'start_stop', 'min_time_engine_on_after_start')
|  |  |  | 4759 |  | ('co2mpas.batch.run_base:run_base', 'co2mpas.batch.run_base:CO2MPAS model', 'predict_nedc_l') | ('n_wheel_drive',)
|  |  |  | 4760 |  | ('co2mpas.batch.run_base:run_base', 'co2mpas.batch.run_base:CO2MPAS model', 'predict_nedc_l') | ('final_drive_model', 'n_wheel_drive')
|  |  |  | 4761 |  | ('co2mpas.batch.run_base:run_base', 'co2mpas.batch.run_base:CO2MPAS model', 'predict_nedc_l') | ('plateau_acceleration',)
|  |  |  | 4762 |  | ('co2mpas.batch.run_base:run_base', 'co2mpas.batch.run_base:CO2MPAS model', 'predict_nedc_l') | ('wheels_model', 'plateau_acceleration')
|  |  |  | 4763 |  | ('co2mpas.batch.run_base:run_base', 'co2mpas.batch.run_base:CO2MPAS model', 'predict_nedc_l') | ('gear_box_model', 'plateau_acceleration')
|  |  |  | 4764 |  | ('co2mpas.batch.run_base:run_base', 'co2mpas.batch.run_base:CO2MPAS model', 'predict_nedc_l') | ('gear_box_model', 'co2mpas.model.physical.gear_box.mechanical.mechanical:mechanical model', 'plateau_acceleration')
|  |  |  | 4765 |  | ('co2mpas.batch.run_base:run_base', 'co2mpas.batch.run_base:CO2MPAS model', 'predict_nedc_l') | ('engine_model', 'plateau_acceleration')
|  |  |  | 4766 |  | ('co2mpas.batch.run_base:run_base', 'co2mpas.batch.run_base:CO2MPAS model', 'predict_nedc_l') | ('start_stop_activation_time',)
|  |  |  | 4767 |  | ('co2mpas.batch.run_base:run_base', 'co2mpas.batch.run_base:CO2MPAS model', 'predict_nedc_l') | ('engine_model', 'start_stop_activation_time')
|  |  |  | 4768 |  | ('co2mpas.batch.run_base:run_base', 'co2mpas.batch.run_base:CO2MPAS model', 'predict_nedc_l') | ('engine_model', 'start_stop', 'start_stop_activation_time')
|  |  |  | 4769 |  | ('co2mpas.batch.run_base:run_base', 'co2mpas.batch.run_base:CO2MPAS model', 'predict_nedc_l') | ('stop_velocity',)
|  |  |  | 4770 |  | ('co2mpas.batch.run_base:run_base', 'co2mpas.batch.run_base:CO2MPAS model', 'predict_nedc_l') | ('wheels_model', 'stop_velocity')
|  |  |  | 4771 |  | ('co2mpas.batch.run_base:run_base', 'co2mpas.batch.run_base:CO2MPAS model', 'predict_nedc_l') | ('gear_box_model', 'stop_velocity')
|  |  |  | 4772 |  | ('co2mpas.batch.run_base:run_base', 'co2mpas.batch.run_base:CO2MPAS model', 'predict_nedc_l') | ('gear_box_model', 'co2mpas.model.physical.gear_box.mechanical.mechanical:mechanical model', 'stop_velocity')
|  |  |  | 4773 |  | ('co2mpas.batch.run_base:run_base', 'co2mpas.batch.run_base:CO2MPAS model', 'predict_nedc_l') | ('clutch_torque_converter_model', 'stop_velocity')
|  |  |  | 4774 |  | ('co2mpas.batch.run_base:run_base', 'co2mpas.batch.run_base:CO2MPAS model', 'predict_nedc_l') | ('electric_model', 'stop_velocity')
|  |  |  | 4775 |  | ('co2mpas.batch.run_base:run_base', 'co2mpas.batch.run_base:CO2MPAS model', 'predict_nedc_l') | ('engine_model', 'stop_velocity')
|  |  |  | 4776 |  | ('co2mpas.batch.run_base:run_base', 'co2mpas.batch.run_base:CO2MPAS model', 'predict_nedc_l') | ('engine_model', 'CO2_emission_model', 'stop_velocity')
|  |  |  | 4777 |  | ('co2mpas.batch.run_base:run_base', 'co2mpas.batch.run_base:CO2MPAS model', 'predict_nedc_l') | ('time_cold_hot_transition',)
|  |  |  | 4778 |  | ('co2mpas.batch.run_base:run_base', 'co2mpas.batch.run_base:CO2MPAS model', 'predict_nedc_l') | ('gear_box_model', 'time_cold_hot_transition')
|  |  |  | 4779 |  | ('co2mpas.batch.run_base:run_base', 'co2mpas.batch.run_base:CO2MPAS model', 'predict_nedc_l') | ('time_sample_frequency',)
|  |  |  | 4780 |  | ('co2mpas.batch.run_base:run_base', 'co2mpas.batch.run_base:CO2MPAS model', 'predict_nedc_l') | ('cycle_model', 'time_sample_frequency')
|  |  |  | 4781 |  | ('co2mpas.batch.run_base:run_base', 'co2mpas.batch.run_base:CO2MPAS model', 'predict_nedc_l') | ('cycle_model', 'co2mpas.model.physical.cycle.NEDC.nedc_cycle:NEDC cycle model', 'time_sample_frequency')
|  |  |  | 4782 |  | ('co2mpas.batch.run_base:run_base', 'co2mpas.batch.run_base:CO2MPAS model', 'predict_nedc_l') | ('tyre_code',)
|  |  |  | 4783 |  | ('co2mpas.batch.run_base:run_base', 'co2mpas.batch.run_base:CO2MPAS model', 'predict_nedc_l') | ('wheels_model', 'tyre_code')
|  |  |  | 4784 |  | ('co2mpas.batch.run_base:run_base', 'co2mpas.batch.run_base:CO2MPAS model', 'predict_nedc_l') | ('tyre_dynamic_rolling_coefficient',)
|  |  |  | 4785 |  | ('co2mpas.batch.run_base:run_base', 'co2mpas.batch.run_base:CO2MPAS model', 'predict_nedc_l') | ('wheels_model', 'tyre_dynamic_rolling_coefficient')
|  |  |  | 4786 |  | ('co2mpas.batch.run_base:run_base', 'co2mpas.batch.run_base:CO2MPAS model', 'predict_nedc_l') | ('use_dt_gear_shifting',)
|  |  |  | 4787 |  | ('co2mpas.batch.run_base:run_base', 'co2mpas.batch.run_base:CO2MPAS model', 'predict_nedc_l') | ('gear_box_model', 'use_dt_gear_shifting')
|  |  |  | 4788 |  | ('co2mpas.batch.run_base:run_base', 'co2mpas.batch.run_base:CO2MPAS model', 'predict_nedc_l') | ('wltp_base_model',)
|  |  |  | 4789 |  | ('co2mpas.batch.run_base:run_base', 'co2mpas.batch.run_base:CO2MPAS model', 'predict_nedc_l') | ('cycle_model', 'wltp_base_model')
|  |  |  | 4790 |  | ('co2mpas.batch.run_base:run_base', 'co2mpas.batch.run_base:CO2MPAS model', 'predict_nedc_l') | ('cycle_model', 'co2mpas.model.physical.cycle.NEDC.nedc_cycle:NEDC cycle model', sink)
|  |  |  | 4791 |  | ('co2mpas.batch.run_base:run_base', 'co2mpas.batch.run_base:CO2MPAS model', 'predict_nedc_l') | ('gear_box_model', 'co2mpas.model.physical.gear_box.mechanical.mechanical:mechanical model', sink)
|  |  |  | 4792 |  | ('co2mpas.batch.run_base:run_base', 'co2mpas.batch.run_base:CO2MPAS model', 'predict_nedc_l') | ('clutch_torque_converter_model', 'clutch', sink)
|  |  |  | 4793 |  | ('co2mpas.batch.run_base:run_base', 'co2mpas.batch.run_base:CO2MPAS model', 'predict_nedc_l') | ('cycle_model', 'co2mpas.model.physical.cycle.NEDC.nedc_cycle:NEDC cycle model', 'initial_temperature')
|  |  |  | 4794 |  | ('co2mpas.batch.run_base:run_base', 'co2mpas.batch.run_base:CO2MPAS model', 'predict_nedc_l') | ('cycle_model', 'initial_temperature')
|  |  |  | 4795 |  | ('co2mpas.batch.run_base:run_base', 'co2mpas.batch.run_base:CO2MPAS model', 'predict_nedc_l') | ('initial_temperature',)
|  |  |  | 4796 |  | ('co2mpas.batch.run_base:run_base', 'co2mpas.batch.run_base:CO2MPAS model', 'predict_nedc_l') | ('clutch_torque_converter_model', 'max_clutch_window_width')
|  |  |  | 4797 |  | ('co2mpas.batch.run_base:run_base', 'co2mpas.batch.run_base:CO2MPAS model', 'predict_nedc_l') | ('clutch_torque_converter_model', 'clutch', 'max_clutch_window_width')
|  |  |  | 4798 |  | ('co2mpas.batch.run_base:run_base', 'co2mpas.batch.run_base:CO2MPAS model', 'predict_nedc_l') | ('clutch_torque_converter_model', 'clutch', start)
|  |  |  | 4799 |  | ('co2mpas.batch.run_base:run_base', 'co2mpas.batch.run_base:CO2MPAS model', 'predict_nedc_l') | ('engine_model', 'CO2_emission_model', 'co2_params')
|  |  |  | 4800 | 0:00 | ('co2mpas.batch.run_base:run_base', 'co2mpas.batch.run_base:CO2MPAS model', 'predict_nedc_l') | ('engine_model', 'co2mpas.dispatcher.utils.dsp:bypass')
|  |  |  | 4801 |  | ('co2mpas.batch.run_base:run_base', 'co2mpas.batch.run_base:CO2MPAS model', 'predict_nedc_l') | ('clutch_torque_converter_model', 'co2mpas.model.physical.clutch_tc:default_has_torque_converter')
|  |  |  | 4802 | 0:00 | ('co2mpas.batch.run_base:run_base', 'co2mpas.batch.run_base:CO2MPAS model', 'predict_nedc_l') | ('electric_model', 'co2mpas.model.physical.electrics:calculate_max_alternator_current')
|  |  |  | 4803 | 0:00 | ('co2mpas.batch.run_base:run_base', 'co2mpas.batch.run_base:CO2MPAS model', 'predict_nedc_l') | ('electric_model', 'co2mpas.model.physical.electrics:default_initial_state_of_charge')
|  |  |  | 4804 | 0:00 | ('co2mpas.batch.run_base:run_base', 'co2mpas.batch.run_base:CO2MPAS model', 'predict_nedc_l') | ('engine_model', 'CO2_emission_model', 'co2mpas.model.physical.engine.co2_emission:calculate_fuel_carbon_content')
|  |  |  | 4805 |  | ('co2mpas.batch.run_base:run_base', 'co2mpas.batch.run_base:CO2MPAS model', 'predict_nedc_l') | ('engine_model', 'CO2_emission_model', 'co2mpas.model.physical.engine.co2_emission:default_engine_has_exhausted_gas_recirculation')
|  |  |  | 4806 | 0:00 | ('co2mpas.batch.run_base:run_base', 'co2mpas.batch.run_base:CO2MPAS model', 'predict_nedc_l') | ('engine_model', 'CO2_emission_model', 'co2mpas.model.physical.engine.co2_emission:default_ki_factor')
|  |  |  | 4807 | 0:00 | ('co2mpas.batch.run_base:run_base', 'co2mpas.batch.run_base:CO2MPAS model', 'predict_nedc_l') | ('engine_model', 'start_stop', 'co2mpas.model.physical.engine.start_stop:default_correct_start_stop_with_gears')
|  |  |  | 4808 | 0:00 | ('co2mpas.batch.run_base:run_base', 'co2mpas.batch.run_base:CO2MPAS model', 'predict_nedc_l') | ('engine_model', 'start_stop', 'co2mpas.model.physical.engine.start_stop:default_use_basic_start_stop_model')
|  |  |  | 4809 | 0:00 | ('co2mpas.batch.run_base:run_base', 'co2mpas.batch.run_base:CO2MPAS model', 'predict_nedc_l') | ('engine_model', 'co2mpas.model.physical.engine:calculate_engine_moment_inertia')
|  |  |  | 4810 | 0:00 | ('co2mpas.batch.run_base:run_base', 'co2mpas.batch.run_base:CO2MPAS model', 'predict_nedc_l') | ('engine_model', 'co2mpas.model.physical.engine:calculate_engine_type')
|  |  |  | 4811 | 0:00 | ('co2mpas.batch.run_base:run_base', 'co2mpas.batch.run_base:CO2MPAS model', 'predict_nedc_l') | ('engine_model', 'co2mpas.model.physical.engine:define_full_bmep_curve')
|  |  |  | 4812 | 0:00 | ('co2mpas.batch.run_base:run_base', 'co2mpas.batch.run_base:CO2MPAS model', 'predict_nedc_l') | ('engine_model', 'co2mpas.model.physical.engine:identify_engine_max_speed')
|  |  |  | 4813 | 0:00 | ('co2mpas.batch.run_base:run_base', 'co2mpas.batch.run_base:CO2MPAS model', 'predict_nedc_l') | ('gear_box_model', 'co2mpas.model.physical.gear_box.mechanical.mechanical:mechanical model', 'co2mpas.model.physical.gear_box.mechanical:identify_n_gears')
|  |  |  | 4814 | 0:00 | ('co2mpas.batch.run_base:run_base', 'co2mpas.batch.run_base:CO2MPAS model', 'predict_nedc_l') | ('gear_box_model', 'co2mpas.model.physical.gear_box:get_gear_box_efficiency_constants')
|  |  |  | 4815 | 0:00 | ('co2mpas.batch.run_base:run_base', 'co2mpas.batch.run_base:CO2MPAS model', 'predict_nedc_l') | ('vehicle_model', 'co2mpas.model.physical.vehicle:select_default_n_dyno_axes')
|  |  |  | 4816 | 0:00 | ('co2mpas.batch.run_base:run_base', 'co2mpas.batch.run_base:CO2MPAS model', 'predict_nedc_l') | ('wheels_model', 'co2mpas.model.physical.wheels:calculate_tyre_dimensions')
|  |  |  | 4817 |  | ('co2mpas.batch.run_base:run_base', 'co2mpas.batch.run_base:CO2MPAS model', 'predict_nedc_l') | ('engine_model', 'CO2_emission_model', 'co2mpas.model.physical.engine.co2_emission:define_co2_params_calibrated')
|  |  |  | 4818 |  | ('co2mpas.batch.run_base:run_base', 'co2mpas.batch.run_base:CO2MPAS model', 'predict_nedc_l') | ('engine_model', 'start_stop', 'correct_start_stop_with_gears')
|  |  |  | 4819 |  | ('co2mpas.batch.run_base:run_base', 'co2mpas.batch.run_base:CO2MPAS model', 'predict_nedc_l') | ('engine_model', 'engine_max_speed')
|  |  |  | 4820 |  | ('co2mpas.batch.run_base:run_base', 'co2mpas.batch.run_base:CO2MPAS model', 'predict_nedc_l') | ('engine_model', 'CO2_emission_model', 'engine_max_speed')
|  |  |  | 4821 |  | ('co2mpas.batch.run_base:run_base', 'co2mpas.batch.run_base:CO2MPAS model', 'predict_nedc_l') | ('engine_model', 'engine_moment_inertia')
|  |  |  | 4822 |  | ('co2mpas.batch.run_base:run_base', 'co2mpas.batch.run_base:CO2MPAS model', 'predict_nedc_l') | ('engine_model', 'engine_type')
|  |  |  | 4823 |  | ('co2mpas.batch.run_base:run_base', 'co2mpas.batch.run_base:CO2MPAS model', 'predict_nedc_l') | ('engine_model', 'CO2_emission_model', 'engine_type')
|  |  |  | 4824 |  | ('co2mpas.batch.run_base:run_base', 'co2mpas.batch.run_base:CO2MPAS model', 'predict_nedc_l') | ('engine_model', 'CO2_emission_model', 'fuel_carbon_content')
|  |  |  | 4825 |  | ('co2mpas.batch.run_base:run_base', 'co2mpas.batch.run_base:CO2MPAS model', 'predict_nedc_l') | ('engine_model', 'full_bmep_curve')
|  |  |  | 4826 |  | ('co2mpas.batch.run_base:run_base', 'co2mpas.batch.run_base:CO2MPAS model', 'predict_nedc_l') | ('engine_model', 'CO2_emission_model', 'full_bmep_curve')
|  |  |  | 4827 |  | ('co2mpas.batch.run_base:run_base', 'co2mpas.batch.run_base:CO2MPAS model', 'predict_nedc_l') | ('gear_box_model', 'gear_box_efficiency_constants')
|  |  |  | 4828 |  | ('co2mpas.batch.run_base:run_base', 'co2mpas.batch.run_base:CO2MPAS model', 'predict_nedc_l') | ('engine_model', 'idle_engine_speed')
|  |  |  | 4829 |  | ('co2mpas.batch.run_base:run_base', 'co2mpas.batch.run_base:CO2MPAS model', 'predict_nedc_l') | ('engine_model', 'thermal', 'idle_engine_speed')
|  |  |  | 4830 |  | ('co2mpas.batch.run_base:run_base', 'co2mpas.batch.run_base:CO2MPAS model', 'predict_nedc_l') | ('engine_model', 'start_stop', 'idle_engine_speed')
|  |  |  | 4831 |  | ('co2mpas.batch.run_base:run_base', 'co2mpas.batch.run_base:CO2MPAS model', 'predict_nedc_l') | ('engine_model', 'co2mpas.model.physical.engine.cold_start.cold_start:cold_start', 'idle_engine_speed')
|  |  |  | 4832 |  | ('co2mpas.batch.run_base:run_base', 'co2mpas.batch.run_base:CO2MPAS model', 'predict_nedc_l') | ('engine_model', 'CO2_emission_model', 'idle_engine_speed')
|  |  |  | 4833 |  | ('co2mpas.batch.run_base:run_base', 'co2mpas.batch.run_base:CO2MPAS model', 'predict_nedc_l') | ('electric_model', 'initial_state_of_charge')
|  |  |  | 4834 |  | ('co2mpas.batch.run_base:run_base', 'co2mpas.batch.run_base:CO2MPAS model', 'predict_nedc_l') | ('engine_model', 'CO2_emission_model', 'ki_factor')
|  |  |  | 4835 |  | ('co2mpas.batch.run_base:run_base', 'co2mpas.batch.run_base:CO2MPAS model', 'predict_nedc_l') | ('electric_model', 'max_alternator_current')
|  |  |  | 4836 |  | ('co2mpas.batch.run_base:run_base', 'co2mpas.batch.run_base:CO2MPAS model', 'predict_nedc_l') | ('vehicle_model', 'n_dyno_axes')
|  |  |  | 4837 |  | ('co2mpas.batch.run_base:run_base', 'co2mpas.batch.run_base:CO2MPAS model', 'predict_nedc_l') | ('gear_box_model', 'co2mpas.model.physical.gear_box.mechanical.mechanical:mechanical model', 'n_gears')
|  |  |  | 4838 |  | ('co2mpas.batch.run_base:run_base', 'co2mpas.batch.run_base:CO2MPAS model', 'predict_nedc_l') | ('wheels_model', 'tyre_dimensions')
|  |  |  | 4839 |  | ('co2mpas.batch.run_base:run_base', 'co2mpas.batch.run_base:CO2MPAS model', 'predict_nedc_l') | ('engine_model', 'start_stop', 'use_basic_start_stop')
|  |  |  | 4840 |  | ('co2mpas.batch.run_base:run_base', 'co2mpas.batch.run_base:CO2MPAS model', 'predict_nedc_l') | ('engine_model', 'co2mpas.model.physical.engine:default_ignition_type_v1')
|  |  |  | 4841 |  | ('co2mpas.batch.run_base:run_base', 'co2mpas.batch.run_base:CO2MPAS model', 'predict_nedc_l') | ('engine_model', 'correct_start_stop_with_gears')
|  |  |  | 4842 |  | ('co2mpas.batch.run_base:run_base', 'co2mpas.batch.run_base:CO2MPAS model', 'predict_nedc_l') | ('correct_start_stop_with_gears',)
|  |  |  | 4843 |  | ('co2mpas.batch.run_base:run_base', 'co2mpas.batch.run_base:CO2MPAS model', 'predict_nedc_l') | ('engine_max_speed',)
|  |  |  | 4844 |  | ('co2mpas.batch.run_base:run_base', 'co2mpas.batch.run_base:CO2MPAS model', 'predict_nedc_l') | ('engine_moment_inertia',)
|  |  |  | 4845 |  | ('co2mpas.batch.run_base:run_base', 'co2mpas.batch.run_base:CO2MPAS model', 'predict_nedc_l') | ('electric_model', 'engine_moment_inertia')
|  |  |  | 4846 |  | ('co2mpas.batch.run_base:run_base', 'co2mpas.batch.run_base:CO2MPAS model', 'predict_nedc_l') | ('engine_type',)
|  |  |  | 4847 |  | ('co2mpas.batch.run_base:run_base', 'co2mpas.batch.run_base:CO2MPAS model', 'predict_nedc_l') | ('engine_model', 'fuel_carbon_content')
|  |  |  | 4848 |  | ('co2mpas.batch.run_base:run_base', 'co2mpas.batch.run_base:CO2MPAS model', 'predict_nedc_l') | ('fuel_carbon_content',)
|  |  |  | 4849 |  | ('co2mpas.batch.run_base:run_base', 'co2mpas.batch.run_base:CO2MPAS model', 'predict_nedc_l') | ('idle_engine_speed',)
|  |  |  | 4850 |  | ('co2mpas.batch.run_base:run_base', 'co2mpas.batch.run_base:CO2MPAS model', 'predict_nedc_l') | ('cycle_model', 'idle_engine_speed')
|  |  |  | 4851 |  | ('co2mpas.batch.run_base:run_base', 'co2mpas.batch.run_base:CO2MPAS model', 'predict_nedc_l') | ('wheels_model', 'idle_engine_speed')
|  |  |  | 4852 |  | ('co2mpas.batch.run_base:run_base', 'co2mpas.batch.run_base:CO2MPAS model', 'predict_nedc_l') | ('gear_box_model', 'idle_engine_speed')
|  |  |  | 4853 |  | ('co2mpas.batch.run_base:run_base', 'co2mpas.batch.run_base:CO2MPAS model', 'predict_nedc_l') | ('gear_box_model', 'co2mpas.model.physical.gear_box.mechanical.mechanical:mechanical model', 'idle_engine_speed')
|  |  |  | 4854 |  | ('co2mpas.batch.run_base:run_base', 'co2mpas.batch.run_base:CO2MPAS model', 'predict_nedc_l') | ('electric_model', 'idle_engine_speed')
|  |  |  | 4855 |  | ('co2mpas.batch.run_base:run_base', 'co2mpas.batch.run_base:CO2MPAS model', 'predict_nedc_l') | ('initial_state_of_charge',)
|  |  |  | 4856 |  | ('co2mpas.batch.run_base:run_base', 'co2mpas.batch.run_base:CO2MPAS model', 'predict_nedc_l') | ('engine_model', 'ki_factor')
|  |  |  | 4857 |  | ('co2mpas.batch.run_base:run_base', 'co2mpas.batch.run_base:CO2MPAS model', 'predict_nedc_l') | ('ki_factor',)
|  |  |  | 4858 |  | ('co2mpas.batch.run_base:run_base', 'co2mpas.batch.run_base:CO2MPAS model', 'predict_nedc_l') | ('n_dyno_axes',)
|  |  |  | 4859 |  | ('co2mpas.batch.run_base:run_base', 'co2mpas.batch.run_base:CO2MPAS model', 'predict_nedc_l') | ('final_drive_model', 'n_dyno_axes')
|  |  |  | 4860 |  | ('co2mpas.batch.run_base:run_base', 'co2mpas.batch.run_base:CO2MPAS model', 'predict_nedc_l') | ('gear_box_model', 'n_gears')
|  |  |  | 4861 |  | ('co2mpas.batch.run_base:run_base', 'co2mpas.batch.run_base:CO2MPAS model', 'predict_nedc_l') | ('n_gears',)
|  |  |  | 4862 |  | ('co2mpas.batch.run_base:run_base', 'co2mpas.batch.run_base:CO2MPAS model', 'predict_nedc_l') | ('engine_model', 'use_basic_start_stop')
|  |  |  | 4863 |  | ('co2mpas.batch.run_base:run_base', 'co2mpas.batch.run_base:CO2MPAS model', 'predict_nedc_l') | ('use_basic_start_stop',)
|  |  |  | 4864 |  | ('co2mpas.batch.run_base:run_base', 'co2mpas.batch.run_base:CO2MPAS model', 'predict_nedc_l') | ('engine_model', 'co2mpas.dispatcher.utils.dsp:bypass<0>')
|  |  |  | 4865 | 0:00 | ('co2mpas.batch.run_base:run_base', 'co2mpas.batch.run_base:CO2MPAS model', 'predict_nedc_l') | ('clutch_torque_converter_model', 'clutch', 'co2mpas.model.physical.clutch_tc.clutch:default_clutch_k_factor_curve')
|  |  |  | 4866 |  | ('co2mpas.batch.run_base:run_base', 'co2mpas.batch.run_base:CO2MPAS model', 'predict_nedc_l') | ('engine_model', 'CO2_emission_model', 'co2mpas.model.physical.engine.co2_emission:calculate_fuel_carbon_content_percentage')
|  |  |  | 4867 | 0:00 | ('co2mpas.batch.run_base:run_base', 'co2mpas.batch.run_base:CO2MPAS model', 'predict_nedc_l') | ('engine_model', 'CO2_emission_model', 'co2mpas.model.physical.engine.co2_emission:define_fmep_model')
|  |  |  | 4868 | 0:00 | ('co2mpas.batch.run_base:run_base', 'co2mpas.batch.run_base:CO2MPAS model', 'predict_nedc_l') | ('engine_model', 'co2mpas.model.physical.engine:calculate_full_load')
|  |  |  | 4869 |  | ('co2mpas.batch.run_base:run_base', 'co2mpas.batch.run_base:CO2MPAS model', 'predict_nedc_l') | ('engine_model', 'co2mpas.model.physical.engine:default_ignition_type')
|  |  |  | 4870 | 0:00 | ('co2mpas.batch.run_base:run_base', 'co2mpas.batch.run_base:CO2MPAS model', 'predict_nedc_l') | ('vehicle_model', 'co2mpas.model.physical.vehicle:select_inertial_factor')
|  |  |  | 4871 | 0:00 | ('co2mpas.batch.run_base:run_base', 'co2mpas.batch.run_base:CO2MPAS model', 'predict_nedc_l') | ('wheels_model', 'co2mpas.model.physical.wheels:calculate_r_wheels')
|  |  |  | 4872 |  | ('co2mpas.batch.run_base:run_base', 'co2mpas.batch.run_base:CO2MPAS model', 'predict_nedc_l') | ('wheels_model', 'co2mpas.model.physical.wheels:define_tyre_code')
|  |  |  | 4873 |  | ('co2mpas.batch.run_base:run_base', 'co2mpas.batch.run_base:CO2MPAS model', 'predict_nedc_l') | ('engine_model', 'engine_max_power')
|  |  |  | 4874 |  | ('co2mpas.batch.run_base:run_base', 'co2mpas.batch.run_base:CO2MPAS model', 'predict_nedc_l') | ('engine_model', 'engine_max_speed_at_max_power')
|  |  |  | 4875 |  | ('co2mpas.batch.run_base:run_base', 'co2mpas.batch.run_base:CO2MPAS model', 'predict_nedc_l') | ('engine_model', 'CO2_emission_model', 'fmep_model')
|  |  |  | 4876 |  | ('co2mpas.batch.run_base:run_base', 'co2mpas.batch.run_base:CO2MPAS model', 'predict_nedc_l') | ('engine_model', 'full_load_curve')
|  |  |  | 4877 |  | ('co2mpas.batch.run_base:run_base', 'co2mpas.batch.run_base:CO2MPAS model', 'predict_nedc_l') | ('vehicle_model', 'inertial_factor')
|  |  |  | 4878 |  | ('co2mpas.batch.run_base:run_base', 'co2mpas.batch.run_base:CO2MPAS model', 'predict_nedc_l') | ('clutch_torque_converter_model', 'clutch', 'k_factor_curve')
|  |  |  | 4879 |  | ('co2mpas.batch.run_base:run_base', 'co2mpas.batch.run_base:CO2MPAS model', 'predict_nedc_l') | ('wheels_model', 'r_wheels')
|  |  |  | 4880 |  | ('co2mpas.batch.run_base:run_base', 'co2mpas.batch.run_base:CO2MPAS model', 'predict_nedc_l') | ('engine_max_power',)
|  |  |  | 4881 |  | ('co2mpas.batch.run_base:run_base', 'co2mpas.batch.run_base:CO2MPAS model', 'predict_nedc_l') | ('cycle_model', 'engine_max_power')
|  |  |  | 4882 |  | ('co2mpas.batch.run_base:run_base', 'co2mpas.batch.run_base:CO2MPAS model', 'predict_nedc_l') | ('gear_box_model', 'engine_max_power')
|  |  |  | 4883 |  | ('co2mpas.batch.run_base:run_base', 'co2mpas.batch.run_base:CO2MPAS model', 'predict_nedc_l') | ('engine_max_speed_at_max_power',)
|  |  |  | 4884 |  | ('co2mpas.batch.run_base:run_base', 'co2mpas.batch.run_base:CO2MPAS model', 'predict_nedc_l') | ('cycle_model', 'engine_max_speed_at_max_power')
|  |  |  | 4885 |  | ('co2mpas.batch.run_base:run_base', 'co2mpas.batch.run_base:CO2MPAS model', 'predict_nedc_l') | ('gear_box_model', 'engine_max_speed_at_max_power')
|  |  |  | 4886 |  | ('co2mpas.batch.run_base:run_base', 'co2mpas.batch.run_base:CO2MPAS model', 'predict_nedc_l') | ('full_load_curve',)
|  |  |  | 4887 |  | ('co2mpas.batch.run_base:run_base', 'co2mpas.batch.run_base:CO2MPAS model', 'predict_nedc_l') | ('cycle_model', 'full_load_curve')
|  |  |  | 4888 |  | ('co2mpas.batch.run_base:run_base', 'co2mpas.batch.run_base:CO2MPAS model', 'predict_nedc_l') | ('gear_box_model', 'full_load_curve')
|  |  |  | 4889 |  | ('co2mpas.batch.run_base:run_base', 'co2mpas.batch.run_base:CO2MPAS model', 'predict_nedc_l') | ('inertial_factor',)
|  |  |  | 4890 |  | ('co2mpas.batch.run_base:run_base', 'co2mpas.batch.run_base:CO2MPAS model', 'predict_nedc_l') | ('cycle_model', 'inertial_factor')
|  |  |  | 4891 |  | ('co2mpas.batch.run_base:run_base', 'co2mpas.batch.run_base:CO2MPAS model', 'predict_nedc_l') | ('clutch_torque_converter_model', 'k_factor_curve')
|  |  |  | 4892 |  | ('co2mpas.batch.run_base:run_base', 'co2mpas.batch.run_base:CO2MPAS model', 'predict_nedc_l') | ('r_wheels',)
|  |  |  | 4893 |  | ('co2mpas.batch.run_base:run_base', 'co2mpas.batch.run_base:CO2MPAS model', 'predict_nedc_l') | ('engine_model', 'initial_engine_temperature')
|  |  |  | 4894 |  | ('co2mpas.batch.run_base:run_base', 'co2mpas.batch.run_base:CO2MPAS model', 'predict_nedc_l') | ('engine_model', 'thermal', 'initial_engine_temperature')
|  |  |  | 4895 |  | ('co2mpas.batch.run_base:run_base', 'co2mpas.batch.run_base:CO2MPAS model', 'predict_nedc_l') | ('engine_model', 'CO2_emission_model', 'initial_engine_temperature')
|  |  |  | 4896 |  | ('co2mpas.batch.run_base:run_base', 'co2mpas.batch.run_base:CO2MPAS model', 'predict_nedc_l') | ('gear_box_model', 'initial_gear_box_temperature')
|  |  |  | 4897 | 0:00 | ('co2mpas.batch.run_base:run_base', 'co2mpas.batch.run_base:CO2MPAS model', 'predict_nedc_l') | ('engine_model', 'CO2_emission_model', 'co2mpas.model.physical.engine.co2_emission:define_idle_fuel_consumption_model')
|  |  |  | 4898 | 0:00 | ('co2mpas.batch.run_base:run_base', 'co2mpas.batch.run_base:CO2MPAS model', 'predict_nedc_l') | ('engine_model', 'co2mpas.model.physical.engine:calculate_engine_mass')
|  |  |  | 4899 | 0:00 | ('co2mpas.batch.run_base:run_base', 'co2mpas.batch.run_base:CO2MPAS model', 'predict_nedc_l') | ('engine_model', 'co2mpas.model.physical.engine:calculate_engine_max_torque')
|  |  |  | 4900 |  | ('co2mpas.batch.run_base:run_base', 'co2mpas.batch.run_base:CO2MPAS model', 'predict_nedc_l') | ('engine_model', 'co2mpas.model.physical.engine:calculate_full_load_speeds_and_powers')
|  |  |  | 4901 | 0:00 | ('co2mpas.batch.run_base:run_base', 'co2mpas.batch.run_base:CO2MPAS model', 'predict_nedc_l') | ('wheels_model', 'co2mpas.model.physical.wheels:calculate_r_dynamic')
|  |  |  | 4902 |  | ('co2mpas.batch.run_base:run_base', 'co2mpas.batch.run_base:CO2MPAS model', 'predict_nedc_l') | ('initial_engine_temperature',)
|  |  |  | 4903 |  | ('co2mpas.batch.run_base:run_base', 'co2mpas.batch.run_base:CO2MPAS model', 'predict_nedc_l') | ('cycle_model', 'co2mpas.model.physical.cycle.NEDC.nedc_cycle:NEDC cycle model', 'max_time')
|  |  |  | 4904 |  | ('co2mpas.batch.run_base:run_base', 'co2mpas.batch.run_base:CO2MPAS model', 'predict_nedc_l') | ('cycle_model', 'max_time')
|  |  |  | 4905 |  | ('co2mpas.batch.run_base:run_base', 'co2mpas.batch.run_base:CO2MPAS model', 'predict_nedc_l') | ('engine_model', 'engine_mass')
|  |  |  | 4906 |  | ('co2mpas.batch.run_base:run_base', 'co2mpas.batch.run_base:CO2MPAS model', 'predict_nedc_l') | ('engine_model', 'engine_max_torque')
|  |  |  | 4907 |  | ('co2mpas.batch.run_base:run_base', 'co2mpas.batch.run_base:CO2MPAS model', 'predict_nedc_l') | ('engine_model', 'CO2_emission_model', 'idle_fuel_consumption_model')
|  |  |  | 4908 |  | ('co2mpas.batch.run_base:run_base', 'co2mpas.batch.run_base:CO2MPAS model', 'predict_nedc_l') | ('wheels_model', 'r_dynamic')
|  |  |  | 4909 | 0:00 | ('co2mpas.batch.run_base:run_base', 'co2mpas.batch.run_base:CO2MPAS model', 'predict_nedc_l') | ('cycle_model', 'co2mpas.model.physical.cycle:calculate_time_length')
|  |  |  | 4910 |  | ('co2mpas.batch.run_base:run_base', 'co2mpas.batch.run_base:CO2MPAS model', 'predict_nedc_l') | ('engine_mass',)
|  |  |  | 4911 |  | ('co2mpas.batch.run_base:run_base', 'co2mpas.batch.run_base:CO2MPAS model', 'predict_nedc_l') | ('gear_box_model', 'engine_mass')
|  |  |  | 4912 |  | ('co2mpas.batch.run_base:run_base', 'co2mpas.batch.run_base:CO2MPAS model', 'predict_nedc_l') | ('engine_max_torque',)
|  |  |  | 4913 |  | ('co2mpas.batch.run_base:run_base', 'co2mpas.batch.run_base:CO2MPAS model', 'predict_nedc_l') | ('gear_box_model', 'engine_max_torque')
|  |  |  | 4914 |  | ('co2mpas.batch.run_base:run_base', 'co2mpas.batch.run_base:CO2MPAS model', 'predict_nedc_l') | ('r_dynamic',)
|  |  |  | 4915 |  | ('co2mpas.batch.run_base:run_base', 'co2mpas.batch.run_base:CO2MPAS model', 'predict_nedc_l') | ('gear_box_model', 'r_dynamic')
|  |  |  | 4916 |  | ('co2mpas.batch.run_base:run_base', 'co2mpas.batch.run_base:CO2MPAS model', 'predict_nedc_l') | ('gear_box_model', 'co2mpas.model.physical.gear_box.mechanical.mechanical:mechanical model', 'r_dynamic')
|  |  |  | 4917 |  | ('co2mpas.batch.run_base:run_base', 'co2mpas.batch.run_base:CO2MPAS model', 'predict_nedc_l') | ('cycle_model', 'time_length')
|  |  |  | 4918 | 0:00 | ('co2mpas.batch.run_base:run_base', 'co2mpas.batch.run_base:CO2MPAS model', 'predict_nedc_l') | ('engine_model', 'co2mpas.model.physical.engine:calculate_engine_heat_capacity')
|  |  |  | 4919 |  | ('co2mpas.batch.run_base:run_base', 'co2mpas.batch.run_base:CO2MPAS model', 'predict_nedc_l') | ('engine_model', 'co2mpas.model.physical.engine:calculate_engine_max_torque<0>')
|  |  |  | 4920 | 0:00 | ('co2mpas.batch.run_base:run_base', 'co2mpas.batch.run_base:CO2MPAS model', 'predict_nedc_l') | ('gear_box_model', 'co2mpas.model.physical.gear_box.mechanical.mechanical:mechanical model', 'co2mpas.model.physical.gear_box.mechanical:calculate_speed_velocity_ratios')
|  |  |  | 4921 | 0:00 | ('co2mpas.batch.run_base:run_base', 'co2mpas.batch.run_base:CO2MPAS model', 'predict_nedc_l') | ('gear_box_model', 'co2mpas.model.physical.gear_box:calculate_equivalent_gear_box_heat_capacity')
|  |  |  | 4922 | 0:00 | ('co2mpas.batch.run_base:run_base', 'co2mpas.batch.run_base:CO2MPAS model', 'predict_nedc_l') | ('gear_box_model', 'co2mpas.model.physical.gear_box:calculate_gear_box_efficiency_parameters_cold_hot')
|  |  |  | 4923 |  | ('co2mpas.batch.run_base:run_base', 'co2mpas.batch.run_base:CO2MPAS model', 'predict_nedc_l') | ('wheels_model', 'co2mpas.model.physical.wheels:identify_tyre_dynamic_rolling_coefficient')
|  |  |  | 4924 |  | ('co2mpas.batch.run_base:run_base', 'co2mpas.batch.run_base:CO2MPAS model', 'predict_nedc_l') | ('engine_model', 'engine_heat_capacity')
|  |  |  | 4925 |  | ('co2mpas.batch.run_base:run_base', 'co2mpas.batch.run_base:CO2MPAS model', 'predict_nedc_l') | ('gear_box_model', 'equivalent_gear_box_heat_capacity')
|  |  |  | 4926 |  | ('co2mpas.batch.run_base:run_base', 'co2mpas.batch.run_base:CO2MPAS model', 'predict_nedc_l') | ('gear_box_model', 'gear_box_efficiency_parameters_cold_hot')
|  |  |  | 4927 |  | ('co2mpas.batch.run_base:run_base', 'co2mpas.batch.run_base:CO2MPAS model', 'predict_nedc_l') | ('gear_box_model', 'co2mpas.model.physical.gear_box.mechanical.mechanical:mechanical model', 'speed_velocity_ratios')
|  |  |  | 4928 | 0:00 | ('co2mpas.batch.run_base:run_base', 'co2mpas.batch.run_base:CO2MPAS model', 'predict_nedc_l') | ('cycle_model', 'co2mpas.model.physical.cycle:cycle_times')
|  |  |  | 4929 |  | ('co2mpas.batch.run_base:run_base', 'co2mpas.batch.run_base:CO2MPAS model', 'predict_nedc_l') | ('engine_heat_capacity',)
|  |  |  | 4930 |  | ('co2mpas.batch.run_base:run_base', 'co2mpas.batch.run_base:CO2MPAS model', 'predict_nedc_l') | ('equivalent_gear_box_heat_capacity',)
|  |  |  | 4931 |  | ('co2mpas.batch.run_base:run_base', 'co2mpas.batch.run_base:CO2MPAS model', 'predict_nedc_l') | ('gear_box_model', 'speed_velocity_ratios')
|  |  |  | 4932 |  | ('co2mpas.batch.run_base:run_base', 'co2mpas.batch.run_base:CO2MPAS model', 'predict_nedc_l') | ('speed_velocity_ratios',)
|  |  |  | 4933 |  | ('co2mpas.batch.run_base:run_base', 'co2mpas.batch.run_base:CO2MPAS model', 'predict_nedc_l') | ('cycle_model', 'speed_velocity_ratios')
|  |  |  | 4934 |  | ('co2mpas.batch.run_base:run_base', 'co2mpas.batch.run_base:CO2MPAS model', 'predict_nedc_l') | ('cycle_model', 'times')
|  |  |  | 4935 |  | ('co2mpas.batch.run_base:run_base', 'co2mpas.batch.run_base:CO2MPAS model', 'predict_nedc_l') | ('cycle_model', 'co2mpas.model.physical.cycle.NEDC.nedc_cycle:NEDC cycle model', 'times')
|  |  |  | 4936 | 0:00 | ('co2mpas.batch.run_base:run_base', 'co2mpas.batch.run_base:CO2MPAS model', 'predict_nedc_l') | ('gear_box_model', 'co2mpas.model.physical.gear_box.mechanical.mechanical:mechanical model', 'co2mpas.model.physical.gear_box.mechanical:calculate_velocity_speed_ratios')
|  |  |  | 4937 | 0:00 | ('co2mpas.batch.run_base:run_base', 'co2mpas.batch.run_base:CO2MPAS model', 'predict_nedc_l') | ('gear_box_model', 'co2mpas.model.physical.gear_box.mechanical.mechanical:mechanical model', 'co2mpas.model.physical.gear_box.mechanical:identify_max_gear')
|  |  |  | 4938 |  | ('co2mpas.batch.run_base:run_base', 'co2mpas.batch.run_base:CO2MPAS model', 'predict_nedc_l') | ('times',)
|  |  |  | 4939 |  | ('co2mpas.batch.run_base:run_base', 'co2mpas.batch.run_base:CO2MPAS model', 'predict_nedc_l') | ('vehicle_model', 'times')
|  |  |  | 4940 |  | ('co2mpas.batch.run_base:run_base', 'co2mpas.batch.run_base:CO2MPAS model', 'predict_nedc_l') | ('wheels_model', 'times')
|  |  |  | 4941 |  | ('co2mpas.batch.run_base:run_base', 'co2mpas.batch.run_base:CO2MPAS model', 'predict_nedc_l') | ('gear_box_model', 'times')
|  |  |  | 4942 |  | ('co2mpas.batch.run_base:run_base', 'co2mpas.batch.run_base:CO2MPAS model', 'predict_nedc_l') | ('gear_box_model', 'co2mpas.model.physical.gear_box.mechanical.mechanical:mechanical model', 'times')
|  |  |  | 4943 |  | ('co2mpas.batch.run_base:run_base', 'co2mpas.batch.run_base:CO2MPAS model', 'predict_nedc_l') | ('clutch_torque_converter_model', 'times')
|  |  |  | 4944 |  | ('co2mpas.batch.run_base:run_base', 'co2mpas.batch.run_base:CO2MPAS model', 'predict_nedc_l') | ('clutch_torque_converter_model', 'clutch', 'times')
|  |  |  | 4945 |  | ('co2mpas.batch.run_base:run_base', 'co2mpas.batch.run_base:CO2MPAS model', 'predict_nedc_l') | ('electric_model', 'times')
|  |  |  | 4946 |  | ('co2mpas.batch.run_base:run_base', 'co2mpas.batch.run_base:CO2MPAS model', 'predict_nedc_l') | ('engine_model', 'times')
|  |  |  | 4947 |  | ('co2mpas.batch.run_base:run_base', 'co2mpas.batch.run_base:CO2MPAS model', 'predict_nedc_l') | ('engine_model', 'thermal', 'times')
|  |  |  | 4948 |  | ('co2mpas.batch.run_base:run_base', 'co2mpas.batch.run_base:CO2MPAS model', 'predict_nedc_l') | ('engine_model', 'start_stop', 'times')
|  |  |  | 4949 |  | ('co2mpas.batch.run_base:run_base', 'co2mpas.batch.run_base:CO2MPAS model', 'predict_nedc_l') | ('engine_model', 'CO2_emission_model', 'times')
|  |  |  | 4950 |  | ('co2mpas.batch.run_base:run_base', 'co2mpas.batch.run_base:CO2MPAS model', 'predict_nedc_l') | ('k5',)
|  |  |  | 4951 |  | ('co2mpas.batch.run_base:run_base', 'co2mpas.batch.run_base:CO2MPAS model', 'predict_nedc_l') | ('cycle_model', 'k5')
|  |  |  | 4952 |  | ('co2mpas.batch.run_base:run_base', 'co2mpas.batch.run_base:CO2MPAS model', 'predict_nedc_l') | ('cycle_model', 'co2mpas.model.physical.cycle.NEDC.nedc_cycle:NEDC cycle model', 'k5')
|  |  |  | 4953 |  | ('co2mpas.batch.run_base:run_base', 'co2mpas.batch.run_base:CO2MPAS model', 'predict_nedc_l') | ('gear_box_model', 'co2mpas.model.physical.gear_box.mechanical.mechanical:mechanical model', 'max_gear')
|  |  |  | 4954 |  | ('co2mpas.batch.run_base:run_base', 'co2mpas.batch.run_base:CO2MPAS model', 'predict_nedc_l') | ('gear_box_model', 'co2mpas.model.physical.gear_box.mechanical.mechanical:mechanical model', 'velocity_speed_ratios')
|  |  |  | 4955 | 0:00 | ('co2mpas.batch.run_base:run_base', 'co2mpas.batch.run_base:CO2MPAS model', 'predict_nedc_l') | ('cycle_model', 'co2mpas.model.physical.cycle.NEDC.nedc_cycle:NEDC cycle model', 'co2mpas.model.physical.cycle.NEDC:nedc_velocities')
|  |  |  | 4956 | 0:00 | ('co2mpas.batch.run_base:run_base', 'co2mpas.batch.run_base:CO2MPAS model', 'predict_nedc_l') | ('engine_model', 'co2mpas.model.physical.engine:calculate_auxiliaries_torque_losses')
|  |  |  | 4957 | 0:00 | ('co2mpas.batch.run_base:run_base', 'co2mpas.batch.run_base:CO2MPAS model', 'predict_nedc_l') | ('vehicle_model', 'co2mpas.model.physical.vehicle:calculate_angle_slopes')
|  |  |  | 4958 |  | ('co2mpas.batch.run_base:run_base', 'co2mpas.batch.run_base:CO2MPAS model', 'predict_nedc_l') | ('gear_box_model', 'max_gear')
|  |  |  | 4959 |  | ('co2mpas.batch.run_base:run_base', 'co2mpas.batch.run_base:CO2MPAS model', 'predict_nedc_l') | ('max_gear',)
|  |  |  | 4960 |  | ('co2mpas.batch.run_base:run_base', 'co2mpas.batch.run_base:CO2MPAS model', 'predict_nedc_l') | ('cycle_model', 'max_gear')
|  |  |  | 4961 |  | ('co2mpas.batch.run_base:run_base', 'co2mpas.batch.run_base:CO2MPAS model', 'predict_nedc_l') | ('cycle_model', 'co2mpas.model.physical.cycle.NEDC.nedc_cycle:NEDC cycle model', 'max_gear')
|  |  |  | 4962 |  | ('co2mpas.batch.run_base:run_base', 'co2mpas.batch.run_base:CO2MPAS model', 'predict_nedc_l') | ('gear_box_model', 'velocity_speed_ratios')
|  |  |  | 4963 |  | ('co2mpas.batch.run_base:run_base', 'co2mpas.batch.run_base:CO2MPAS model', 'predict_nedc_l') | ('velocity_speed_ratios',)
|  |  |  | 4964 |  | ('co2mpas.batch.run_base:run_base', 'co2mpas.batch.run_base:CO2MPAS model', 'predict_nedc_l') | ('wheels_model', 'velocity_speed_ratios')
|  |  |  | 4965 |  | ('co2mpas.batch.run_base:run_base', 'co2mpas.batch.run_base:CO2MPAS model', 'predict_nedc_l') | ('vehicle_model', 'angle_slopes')
|  |  |  | 4966 |  | ('co2mpas.batch.run_base:run_base', 'co2mpas.batch.run_base:CO2MPAS model', 'predict_nedc_l') | ('engine_model', 'auxiliaries_torque_losses')
|  |  |  | 4967 |  | ('co2mpas.batch.run_base:run_base', 'co2mpas.batch.run_base:CO2MPAS model', 'predict_nedc_l') | ('cycle_model', 'co2mpas.model.physical.cycle.NEDC.nedc_cycle:NEDC cycle model', 'velocities')
|  |  |  | 4968 | 0:00 | ('co2mpas.batch.run_base:run_base', 'co2mpas.batch.run_base:CO2MPAS model', 'predict_nedc_l') | ('cycle_model', 'co2mpas.model.physical.cycle:select_phases_integration_times')
|  |  |  | 4969 |  | ('co2mpas.batch.run_base:run_base', 'co2mpas.batch.run_base:CO2MPAS model', 'predict_nedc_l') | ('gear_box_model', 'co2mpas.model.physical.gear_box.mechanical.mechanical:mechanical model', 'co2mpas.model.physical.gear_box.mechanical:calculate_gear_box_ratios')
|  |  |  | 4970 |  | ('co2mpas.batch.run_base:run_base', 'co2mpas.batch.run_base:CO2MPAS model', 'predict_nedc_l') | ('wheels_model', 'co2mpas.model.physical.wheels:identify_r_dynamic')
|  |  |  | 4971 | 0:00 | ('co2mpas.batch.run_base:run_base', 'co2mpas.batch.run_base:CO2MPAS model', 'predict_nedc_l') | ('cycle_model', 'co2mpas.model.physical.cycle.NEDC.nedc_cycle:NEDC cycle model', 'nedc_gears')
|  |  |  | 4972 |  | ('co2mpas.batch.run_base:run_base', 'co2mpas.batch.run_base:CO2MPAS model', 'predict_nedc_l') | ('cycle_model', 'co2mpas.model.physical.cycle.NEDC.nedc_cycle:NEDC cycle model', 'set_max_gear_as_default_k5')
|  |  |  | 4973 |  | ('co2mpas.batch.run_base:run_base', 'co2mpas.batch.run_base:CO2MPAS model', 'predict_nedc_l') | ('angle_slopes',)
|  |  |  | 4974 |  | ('co2mpas.batch.run_base:run_base', 'co2mpas.batch.run_base:CO2MPAS model', 'predict_nedc_l') | ('engine_model', 'angle_slopes')
|  |  |  | 4975 |  | ('co2mpas.batch.run_base:run_base', 'co2mpas.batch.run_base:CO2MPAS model', 'predict_nedc_l') | ('engine_model', 'CO2_emission_model', 'angle_slopes')
|  |  |  | 4976 |  | ('co2mpas.batch.run_base:run_base', 'co2mpas.batch.run_base:CO2MPAS model', 'predict_nedc_l') | ('auxiliaries_torque_losses',)
|  |  |  | 4977 |  | ('co2mpas.batch.run_base:run_base', 'co2mpas.batch.run_base:CO2MPAS model', 'predict_nedc_l') | ('cycle_model', 'velocities')
|  |  |  | 4978 |  | ('co2mpas.batch.run_base:run_base', 'co2mpas.batch.run_base:CO2MPAS model', 'predict_nedc_l') | ('velocities',)
|  |  |  | 4979 |  | ('co2mpas.batch.run_base:run_base', 'co2mpas.batch.run_base:CO2MPAS model', 'predict_nedc_l') | ('vehicle_model', 'velocities')
|  |  |  | 4980 |  | ('co2mpas.batch.run_base:run_base', 'co2mpas.batch.run_base:CO2MPAS model', 'predict_nedc_l') | ('wheels_model', 'velocities')
|  |  |  | 4981 |  | ('co2mpas.batch.run_base:run_base', 'co2mpas.batch.run_base:CO2MPAS model', 'predict_nedc_l') | ('gear_box_model', 'velocities')
|  |  |  | 4982 |  | ('co2mpas.batch.run_base:run_base', 'co2mpas.batch.run_base:CO2MPAS model', 'predict_nedc_l') | ('gear_box_model', 'co2mpas.model.physical.gear_box.mechanical.mechanical:mechanical model', 'velocities')
|  |  |  | 4983 |  | ('co2mpas.batch.run_base:run_base', 'co2mpas.batch.run_base:CO2MPAS model', 'predict_nedc_l') | ('clutch_torque_converter_model', 'velocities')
|  |  |  | 4984 |  | ('co2mpas.batch.run_base:run_base', 'co2mpas.batch.run_base:CO2MPAS model', 'predict_nedc_l') | ('electric_model', 'velocities')
|  |  |  | 4985 |  | ('co2mpas.batch.run_base:run_base', 'co2mpas.batch.run_base:CO2MPAS model', 'predict_nedc_l') | ('engine_model', 'velocities')
|  |  |  | 4986 |  | ('co2mpas.batch.run_base:run_base', 'co2mpas.batch.run_base:CO2MPAS model', 'predict_nedc_l') | ('engine_model', 'start_stop', 'velocities')
|  |  |  | 4987 |  | ('co2mpas.batch.run_base:run_base', 'co2mpas.batch.run_base:CO2MPAS model', 'predict_nedc_l') | ('engine_model', 'CO2_emission_model', 'velocities')
|  |  |  | 4988 |  | ('co2mpas.batch.run_base:run_base', 'co2mpas.batch.run_base:CO2MPAS model', 'predict_nedc_l') | ('cycle_model', 'co2mpas.model.physical.cycle.NEDC.nedc_cycle:NEDC cycle model', 'gears')
|  |  |  | 4989 |  | ('co2mpas.batch.run_base:run_base', 'co2mpas.batch.run_base:CO2MPAS model', 'predict_nedc_l') | ('cycle_model', 'phases_integration_times')
|  |  |  | 4990 |  | ('co2mpas.batch.run_base:run_base', 'co2mpas.batch.run_base:CO2MPAS model', 'predict_nedc_l') | ('cycle_model', 'builtins:len')
|  |  |  | 4991 | 0:00 | ('co2mpas.batch.run_base:run_base', 'co2mpas.batch.run_base:CO2MPAS model', 'predict_nedc_l') | ('vehicle_model', 'co2mpas.model.physical.vehicle:calculate_accelerations')
|  |  |  | 4992 | 0:00 | ('co2mpas.batch.run_base:run_base', 'co2mpas.batch.run_base:CO2MPAS model', 'predict_nedc_l') | ('wheels_model', 'co2mpas.model.physical.wheels:calculate_wheel_speeds')
|  |  |  | 4993 |  | ('co2mpas.batch.run_base:run_base', 'co2mpas.batch.run_base:CO2MPAS model', 'predict_nedc_l') | ('wheels_model', 'co2mpas.model.physical.wheels:default_tyre_code')
|  |  |  | 4994 |  | ('co2mpas.batch.run_base:run_base', 'co2mpas.batch.run_base:CO2MPAS model', 'predict_nedc_l') | ('cycle_model', 'gears')
|  |  |  | 4995 |  | ('co2mpas.batch.run_base:run_base', 'co2mpas.batch.run_base:CO2MPAS model', 'predict_nedc_l') | ('gears',)
|  |  |  | 4996 |  | ('co2mpas.batch.run_base:run_base', 'co2mpas.batch.run_base:CO2MPAS model', 'predict_nedc_l') | ('wheels_model', 'gears')
|  |  |  | 4997 |  | ('co2mpas.batch.run_base:run_base', 'co2mpas.batch.run_base:CO2MPAS model', 'predict_nedc_l') | ('gear_box_model', 'gears')
|  |  |  | 4998 |  | ('co2mpas.batch.run_base:run_base', 'co2mpas.batch.run_base:CO2MPAS model', 'predict_nedc_l') | ('gear_box_model', 'co2mpas.model.physical.gear_box.mechanical.mechanical:mechanical model', 'gears')
|  |  |  | 4999 |  | ('co2mpas.batch.run_base:run_base', 'co2mpas.batch.run_base:CO2MPAS model', 'predict_nedc_l') | ('clutch_torque_converter_model', 'gears')
|  |  |  | 5000 |  | ('co2mpas.batch.run_base:run_base', 'co2mpas.batch.run_base:CO2MPAS model', 'predict_nedc_l') | ('engine_model', 'gears')
|  |  |  | 5001 |  | ('co2mpas.batch.run_base:run_base', 'co2mpas.batch.run_base:CO2MPAS model', 'predict_nedc_l') | ('engine_model', 'start_stop', 'gears')
|  |  |  | 5002 |  | ('co2mpas.batch.run_base:run_base', 'co2mpas.batch.run_base:CO2MPAS model', 'predict_nedc_l') | ('phases_integration_times',)
|  |  |  | 5003 |  | ('co2mpas.batch.run_base:run_base', 'co2mpas.batch.run_base:CO2MPAS model', 'predict_nedc_l') | ('engine_model', 'phases_integration_times')
|  |  |  | 5004 |  | ('co2mpas.batch.run_base:run_base', 'co2mpas.batch.run_base:CO2MPAS model', 'predict_nedc_l') | ('engine_model', 'CO2_emission_model', 'phases_integration_times')
|  |  |  | 5005 |  | ('co2mpas.batch.run_base:run_base', 'co2mpas.batch.run_base:CO2MPAS model', 'predict_nedc_l') | ('vehicle_model', 'accelerations')
|  |  |  | 5006 |  | ('co2mpas.batch.run_base:run_base', 'co2mpas.batch.run_base:CO2MPAS model', 'predict_nedc_l') | ('wheels_model', 'wheel_speeds')
|  |  |  | 5007 | 0:00 | ('co2mpas.batch.run_base:run_base', 'co2mpas.batch.run_base:CO2MPAS model', 'predict_nedc_l') | ('engine_model', 'CO2_emission_model', 'co2mpas.model.physical.engine.co2_emission:calculate_phases_distances')
|  |  |  | 5008 | 0:00 | ('co2mpas.batch.run_base:run_base', 'co2mpas.batch.run_base:CO2MPAS model', 'predict_nedc_l') | ('gear_box_model', 'co2mpas.model.physical.gear_box:calculate_gear_shifts')
|  |  |  | 5009 |  | ('co2mpas.batch.run_base:run_base', 'co2mpas.batch.run_base:CO2MPAS model', 'predict_nedc_l') | ('accelerations',)
|  |  |  | 5010 |  | ('co2mpas.batch.run_base:run_base', 'co2mpas.batch.run_base:CO2MPAS model', 'predict_nedc_l') | ('wheels_model', 'accelerations')
|  |  |  | 5011 |  | ('co2mpas.batch.run_base:run_base', 'co2mpas.batch.run_base:CO2MPAS model', 'predict_nedc_l') | ('gear_box_model', 'accelerations')
|  |  |  | 5012 |  | ('co2mpas.batch.run_base:run_base', 'co2mpas.batch.run_base:CO2MPAS model', 'predict_nedc_l') | ('gear_box_model', 'co2mpas.model.physical.gear_box.mechanical.mechanical:mechanical model', 'accelerations')
|  |  |  | 5013 |  | ('co2mpas.batch.run_base:run_base', 'co2mpas.batch.run_base:CO2MPAS model', 'predict_nedc_l') | ('clutch_torque_converter_model', 'accelerations')
|  |  |  | 5014 |  | ('co2mpas.batch.run_base:run_base', 'co2mpas.batch.run_base:CO2MPAS model', 'predict_nedc_l') | ('clutch_torque_converter_model', 'clutch', 'accelerations')
|  |  |  | 5015 |  | ('co2mpas.batch.run_base:run_base', 'co2mpas.batch.run_base:CO2MPAS model', 'predict_nedc_l') | ('electric_model', 'accelerations')
|  |  |  | 5016 |  | ('co2mpas.batch.run_base:run_base', 'co2mpas.batch.run_base:CO2MPAS model', 'predict_nedc_l') | ('engine_model', 'accelerations')
|  |  |  | 5017 |  | ('co2mpas.batch.run_base:run_base', 'co2mpas.batch.run_base:CO2MPAS model', 'predict_nedc_l') | ('engine_model', 'thermal', 'accelerations')
|  |  |  | 5018 |  | ('co2mpas.batch.run_base:run_base', 'co2mpas.batch.run_base:CO2MPAS model', 'predict_nedc_l') | ('engine_model', 'start_stop', 'accelerations')
|  |  |  | 5019 |  | ('co2mpas.batch.run_base:run_base', 'co2mpas.batch.run_base:CO2MPAS model', 'predict_nedc_l') | ('engine_model', 'CO2_emission_model', 'accelerations')
|  |  |  | 5020 |  | ('co2mpas.batch.run_base:run_base', 'co2mpas.batch.run_base:CO2MPAS model', 'predict_nedc_l') | ('wheel_speeds',)
|  |  |  | 5021 |  | ('co2mpas.batch.run_base:run_base', 'co2mpas.batch.run_base:CO2MPAS model', 'predict_nedc_l') | ('final_drive_model', 'final_drive_speeds_out')
|  |  |  | 5022 |  | ('co2mpas.batch.run_base:run_base', 'co2mpas.batch.run_base:CO2MPAS model', 'predict_nedc_l') | ('gear_box_model', 'gear_shifts')
|  |  |  | 5023 |  | ('co2mpas.batch.run_base:run_base', 'co2mpas.batch.run_base:CO2MPAS model', 'predict_nedc_l') | ('engine_model', 'CO2_emission_model', 'phases_distances')
|  |  |  | 5024 | 0:00 | ('co2mpas.batch.run_base:run_base', 'co2mpas.batch.run_base:CO2MPAS model', 'predict_nedc_l') | ('final_drive_model', 'co2mpas.model.physical.final_drive:calculate_final_drive_speeds_in')
|  |  |  | 5025 |  | ('co2mpas.batch.run_base:run_base', 'co2mpas.batch.run_base:CO2MPAS model', 'predict_nedc_l') | ('gear_shifts',)
|  |  |  | 5026 |  | ('co2mpas.batch.run_base:run_base', 'co2mpas.batch.run_base:CO2MPAS model', 'predict_nedc_l') | ('clutch_torque_converter_model', 'gear_shifts')
|  |  |  | 5027 |  | ('co2mpas.batch.run_base:run_base', 'co2mpas.batch.run_base:CO2MPAS model', 'predict_nedc_l') | ('clutch_torque_converter_model', 'clutch', 'gear_shifts')
|  |  |  | 5028 |  | ('co2mpas.batch.run_base:run_base', 'co2mpas.batch.run_base:CO2MPAS model', 'predict_nedc_l') | ('final_drive_model', 'final_drive_speeds_in')
|  |  |  | 5029 |  | ('co2mpas.batch.run_base:run_base', 'co2mpas.batch.run_base:CO2MPAS model', 'predict_nedc_l') | ('final_drive_speeds_in',)
|  |  |  | 5030 |  | ('co2mpas.batch.run_base:run_base', 'co2mpas.batch.run_base:CO2MPAS model', 'predict_nedc_l') | ('gear_box_model', 'gear_box_speeds_out')
|  |  |  | 5031 |  | ('co2mpas.batch.run_base:run_base', 'co2mpas.batch.run_base:CO2MPAS model', 'predict_nedc_l') | ('gear_box_model', 'co2mpas.model.physical.gear_box.mechanical.mechanical:mechanical model', 'gear_box_speeds_out')
|  |  |  | 5032 | 0:00 | ('co2mpas.batch.run_base:run_base', 'co2mpas.batch.run_base:CO2MPAS model', 'predict_nedc_l') | ('gear_box_model', 'co2mpas.model.physical.gear_box.mechanical.mechanical:mechanical model', 'co2mpas.model.physical.gear_box.mechanical:calculate_gear_box_speeds_in_v1')
|  |  |  | 5033 |  | ('co2mpas.batch.run_base:run_base', 'co2mpas.batch.run_base:CO2MPAS model', 'predict_nedc_l') | ('gear_box_model', 'co2mpas.model.physical.gear_box.mechanical.mechanical:mechanical model', 'gear_box_speeds_in')
|  |  |  | 5034 |  | ('co2mpas.batch.run_base:run_base', 'co2mpas.batch.run_base:CO2MPAS model', 'predict_nedc_l') | ('gear_box_model', 'gear_box_speeds_in')
|  |  |  | 5035 |  | ('co2mpas.batch.run_base:run_base', 'co2mpas.batch.run_base:CO2MPAS model', 'predict_nedc_l') | ('gear_box_speeds_in',)
|  |  |  | 5036 |  | ('co2mpas.batch.run_base:run_base', 'co2mpas.batch.run_base:CO2MPAS model', 'predict_nedc_l') | ('clutch_torque_converter_model', 'gear_box_speeds_in')
|  |  |  | 5037 |  | ('co2mpas.batch.run_base:run_base', 'co2mpas.batch.run_base:CO2MPAS model', 'predict_nedc_l') | ('engine_model', 'gear_box_speeds_in')
|  |  |  | 5038 |  | ('co2mpas.batch.run_base:run_base', 'co2mpas.batch.run_base:CO2MPAS model', 'predict_nedc_l') | ('engine_model', 'co2mpas.model.physical.engine:get_full_load')
|  |  |  | 5039 | 0:00 | ('co2mpas.batch.run_base:run_base', 'co2mpas.batch.run_base:CO2MPAS model', 'predict_nedc_l') | ('electric_model', 'co2mpas.model.physical.electrics:calculate_engine_start_demand')
|  |  |  | 5040 |  | ('co2mpas.batch.run_base:run_base', 'co2mpas.batch.run_base:CO2MPAS model', 'predict_nedc_l') | ('electric_model', 'start_demand')
|  |  |  | 5041 |  | ('co2mpas.batch.run_base:run_base', 'co2mpas.batch.run_base:CO2MPAS model', 'predict_nedc_l') | ('start_demand',)
|  |  |  | 5042 | 0:00 | ('co2mpas.batch.run_base:run_base', 'co2mpas.batch.run_base:CO2MPAS model', 'predict_wltp_h')
|  |  |  | 5043 |  | ('co2mpas.batch.run_base:run_base', 'co2mpas.batch.run_base:CO2MPAS model', 'predict_wltp_h') | ('active_cylinder_ratios',)
|  |  |  | 5044 |  | ('co2mpas.batch.run_base:run_base', 'co2mpas.batch.run_base:CO2MPAS model', 'predict_wltp_h') | ('engine_model', 'active_cylinder_ratios')
|  |  |  | 5045 |  | ('co2mpas.batch.run_base:run_base', 'co2mpas.batch.run_base:CO2MPAS model', 'predict_wltp_h') | ('engine_model', 'CO2_emission_model', 'active_cylinder_ratios')
|  |  |  | 5046 |  | ('co2mpas.batch.run_base:run_base', 'co2mpas.batch.run_base:CO2MPAS model', 'predict_wltp_h') | ('air_density',)
|  |  |  | 5047 |  | ('co2mpas.batch.run_base:run_base', 'co2mpas.batch.run_base:CO2MPAS model', 'predict_wltp_h') | ('vehicle_model', 'air_density')
|  |  |  | 5048 |  | ('co2mpas.batch.run_base:run_base', 'co2mpas.batch.run_base:CO2MPAS model', 'predict_wltp_h') | ('alternator_current_model',)
|  |  |  | 5049 |  | ('co2mpas.batch.run_base:run_base', 'co2mpas.batch.run_base:CO2MPAS model', 'predict_wltp_h') | ('electric_model', 'alternator_current_model')
|  |  |  | 5050 |  | ('co2mpas.batch.run_base:run_base', 'co2mpas.batch.run_base:CO2MPAS model', 'predict_wltp_h') | ('alternator_efficiency',)
|  |  |  | 5051 |  | ('co2mpas.batch.run_base:run_base', 'co2mpas.batch.run_base:CO2MPAS model', 'predict_wltp_h') | ('electric_model', 'alternator_efficiency')
|  |  |  | 5052 |  | ('co2mpas.batch.run_base:run_base', 'co2mpas.batch.run_base:CO2MPAS model', 'predict_wltp_h') | ('alternator_initialization_time',)
|  |  |  | 5053 |  | ('co2mpas.batch.run_base:run_base', 'co2mpas.batch.run_base:CO2MPAS model', 'predict_wltp_h') | ('electric_model', 'alternator_initialization_time')
|  |  |  | 5054 |  | ('co2mpas.batch.run_base:run_base', 'co2mpas.batch.run_base:CO2MPAS model', 'predict_wltp_h') | ('alternator_nominal_power',)
|  |  |  | 5055 |  | ('co2mpas.batch.run_base:run_base', 'co2mpas.batch.run_base:CO2MPAS model', 'predict_wltp_h') | ('electric_model', 'alternator_nominal_power')
|  |  |  | 5056 |  | ('co2mpas.batch.run_base:run_base', 'co2mpas.batch.run_base:CO2MPAS model', 'predict_wltp_h') | ('alternator_nominal_voltage',)
|  |  |  | 5057 |  | ('co2mpas.batch.run_base:run_base', 'co2mpas.batch.run_base:CO2MPAS model', 'predict_wltp_h') | ('electric_model', 'alternator_nominal_voltage')
|  |  |  | 5058 |  | ('co2mpas.batch.run_base:run_base', 'co2mpas.batch.run_base:CO2MPAS model', 'predict_wltp_h') | ('alternator_off_threshold',)
|  |  |  | 5059 |  | ('co2mpas.batch.run_base:run_base', 'co2mpas.batch.run_base:CO2MPAS model', 'predict_wltp_h') | ('electric_model', 'alternator_off_threshold')
|  |  |  | 5060 |  | ('co2mpas.batch.run_base:run_base', 'co2mpas.batch.run_base:CO2MPAS model', 'predict_wltp_h') | ('alternator_start_window_width',)
|  |  |  | 5061 |  | ('co2mpas.batch.run_base:run_base', 'co2mpas.batch.run_base:CO2MPAS model', 'predict_wltp_h') | ('electric_model', 'alternator_start_window_width')
|  |  |  | 5062 |  | ('co2mpas.batch.run_base:run_base', 'co2mpas.batch.run_base:CO2MPAS model', 'predict_wltp_h') | ('alternator_status_model',)
|  |  |  | 5063 |  | ('co2mpas.batch.run_base:run_base', 'co2mpas.batch.run_base:CO2MPAS model', 'predict_wltp_h') | ('electric_model', 'alternator_status_model')
|  |  |  | 5064 |  | ('co2mpas.batch.run_base:run_base', 'co2mpas.batch.run_base:CO2MPAS model', 'predict_wltp_h') | ('angle_slope',)
|  |  |  | 5065 |  | ('co2mpas.batch.run_base:run_base', 'co2mpas.batch.run_base:CO2MPAS model', 'predict_wltp_h') | ('vehicle_model', 'angle_slope')
|  |  |  | 5066 |  | ('co2mpas.batch.run_base:run_base', 'co2mpas.batch.run_base:CO2MPAS model', 'predict_wltp_h') | ('auxiliaries_power_loss',)
|  |  |  | 5067 |  | ('co2mpas.batch.run_base:run_base', 'co2mpas.batch.run_base:CO2MPAS model', 'predict_wltp_h') | ('engine_model', 'auxiliaries_power_loss')
|  |  |  | 5068 |  | ('co2mpas.batch.run_base:run_base', 'co2mpas.batch.run_base:CO2MPAS model', 'predict_wltp_h') | ('auxiliaries_torque_loss',)
|  |  |  | 5069 |  | ('co2mpas.batch.run_base:run_base', 'co2mpas.batch.run_base:CO2MPAS model', 'predict_wltp_h') | ('engine_model', 'auxiliaries_torque_loss')
|  |  |  | 5070 |  | ('co2mpas.batch.run_base:run_base', 'co2mpas.batch.run_base:CO2MPAS model', 'predict_wltp_h') | ('battery_capacity',)
|  |  |  | 5071 |  | ('co2mpas.batch.run_base:run_base', 'co2mpas.batch.run_base:CO2MPAS model', 'predict_wltp_h') | ('electric_model', 'battery_capacity')
|  |  |  | 5072 |  | ('co2mpas.batch.run_base:run_base', 'co2mpas.batch.run_base:CO2MPAS model', 'predict_wltp_h') | ('calibration_status',)
|  |  |  | 5073 |  | ('co2mpas.batch.run_base:run_base', 'co2mpas.batch.run_base:CO2MPAS model', 'predict_wltp_h') | ('engine_model', 'calibration_status')
|  |  |  | 5074 |  | ('co2mpas.batch.run_base:run_base', 'co2mpas.batch.run_base:CO2MPAS model', 'predict_wltp_h') | ('engine_model', 'CO2_emission_model', 'calibration_status')
|  |  |  | 5075 |  | ('co2mpas.batch.run_base:run_base', 'co2mpas.batch.run_base:CO2MPAS model', 'predict_wltp_h') | ('calibration_tc_speed_threshold',)
|  |  |  | 5076 |  | ('co2mpas.batch.run_base:run_base', 'co2mpas.batch.run_base:CO2MPAS model', 'predict_wltp_h') | ('clutch_torque_converter_model', 'calibration_tc_speed_threshold')
|  |  |  | 5077 |  | ('co2mpas.batch.run_base:run_base', 'co2mpas.batch.run_base:CO2MPAS model', 'predict_wltp_h') | ('change_gear_window_width',)
|  |  |  | 5078 |  | ('co2mpas.batch.run_base:run_base', 'co2mpas.batch.run_base:CO2MPAS model', 'predict_wltp_h') | ('wheels_model', 'change_gear_window_width')
|  |  |  | 5079 |  | ('co2mpas.batch.run_base:run_base', 'co2mpas.batch.run_base:CO2MPAS model', 'predict_wltp_h') | ('gear_box_model', 'change_gear_window_width')
|  |  |  | 5080 |  | ('co2mpas.batch.run_base:run_base', 'co2mpas.batch.run_base:CO2MPAS model', 'predict_wltp_h') | ('clutch_model',)
|  |  |  | 5081 |  | ('co2mpas.batch.run_base:run_base', 'co2mpas.batch.run_base:CO2MPAS model', 'predict_wltp_h') | ('clutch_torque_converter_model', 'clutch_model')
|  |  |  | 5082 |  | ('co2mpas.batch.run_base:run_base', 'co2mpas.batch.run_base:CO2MPAS model', 'predict_wltp_h') | ('clutch_window',)
|  |  |  | 5083 |  | ('co2mpas.batch.run_base:run_base', 'co2mpas.batch.run_base:CO2MPAS model', 'predict_wltp_h') | ('clutch_torque_converter_model', 'clutch_window')
|  |  |  | 5084 |  | ('co2mpas.batch.run_base:run_base', 'co2mpas.batch.run_base:CO2MPAS model', 'predict_wltp_h') | ('co2_params',)
|  |  |  | 5085 |  | ('co2mpas.batch.run_base:run_base', 'co2mpas.batch.run_base:CO2MPAS model', 'predict_wltp_h') | ('engine_model', 'co2_params')
|  |  |  | 5086 |  | ('co2mpas.batch.run_base:run_base', 'co2mpas.batch.run_base:CO2MPAS model', 'predict_wltp_h') | ('co2_params_calibrated',)
|  |  |  | 5087 |  | ('co2mpas.batch.run_base:run_base', 'co2mpas.batch.run_base:CO2MPAS model', 'predict_wltp_h') | ('engine_model', 'co2_params_calibrated')
|  |  |  | 5088 |  | ('co2mpas.batch.run_base:run_base', 'co2mpas.batch.run_base:CO2MPAS model', 'predict_wltp_h') | ('engine_model', 'CO2_emission_model', 'co2_params')
|  |  |  | 5089 |  | ('co2mpas.batch.run_base:run_base', 'co2mpas.batch.run_base:CO2MPAS model', 'predict_wltp_h') | ('engine_model', 'CO2_emission_model', 'co2_params_calibrated')
|  |  |  | 5090 |  | ('co2mpas.batch.run_base:run_base', 'co2mpas.batch.run_base:CO2MPAS model', 'predict_wltp_h') | ('cold_start_speed_model',)
|  |  |  | 5091 |  | ('co2mpas.batch.run_base:run_base', 'co2mpas.batch.run_base:CO2MPAS model', 'predict_wltp_h') | ('engine_model', 'cold_start_speed_model')
|  |  |  | 5092 |  | ('co2mpas.batch.run_base:run_base', 'co2mpas.batch.run_base:CO2MPAS model', 'predict_wltp_h') | ('engine_model', 'co2mpas.model.physical.engine.cold_start.cold_start:cold_start', 'cold_start_speed_model')
|  |  |  | 5093 |  | ('co2mpas.batch.run_base:run_base', 'co2mpas.batch.run_base:CO2MPAS model', 'predict_wltp_h') | ('correct_f0',)
|  |  |  | 5094 |  | ('co2mpas.batch.run_base:run_base', 'co2mpas.batch.run_base:CO2MPAS model', 'predict_wltp_h') | ('vehicle_model', 'correct_f0')
|  |  |  | 5095 |  | ('co2mpas.batch.run_base:run_base', 'co2mpas.batch.run_base:CO2MPAS model', 'predict_wltp_h') | ('cycle_type',)
|  |  |  | 5096 |  | ('co2mpas.batch.run_base:run_base', 'co2mpas.batch.run_base:CO2MPAS model', 'predict_wltp_h') | ('cycle_model', 'cycle_type')
|  |  |  | 5097 |  | ('co2mpas.batch.run_base:run_base', 'co2mpas.batch.run_base:CO2MPAS model', 'predict_wltp_h') | ('vehicle_model', 'cycle_type')
|  |  |  | 5098 |  | ('co2mpas.batch.run_base:run_base', 'co2mpas.batch.run_base:CO2MPAS model', 'predict_wltp_h') | ('gear_box_model', 'cycle_type')
|  |  |  | 5099 |  | ('co2mpas.batch.run_base:run_base', 'co2mpas.batch.run_base:CO2MPAS model', 'predict_wltp_h') | ('electric_model', 'cycle_type')
|  |  |  | 5100 |  | ('co2mpas.batch.run_base:run_base', 'co2mpas.batch.run_base:CO2MPAS model', 'predict_wltp_h') | ('delta_time_engine_starter',)
|  |  |  | 5101 |  | ('co2mpas.batch.run_base:run_base', 'co2mpas.batch.run_base:CO2MPAS model', 'predict_wltp_h') | ('electric_model', 'delta_time_engine_starter')
|  |  |  | 5102 |  | ('co2mpas.batch.run_base:run_base', 'co2mpas.batch.run_base:CO2MPAS model', 'predict_wltp_h') | ('electric_load',)
|  |  |  | 5103 |  | ('co2mpas.batch.run_base:run_base', 'co2mpas.batch.run_base:CO2MPAS model', 'predict_wltp_h') | ('electric_model', 'electric_load')
|  |  |  | 5104 |  | ('co2mpas.batch.run_base:run_base', 'co2mpas.batch.run_base:CO2MPAS model', 'predict_wltp_h') | ('enable_phases_willans',)
|  |  |  | 5105 |  | ('co2mpas.batch.run_base:run_base', 'co2mpas.batch.run_base:CO2MPAS model', 'predict_wltp_h') | ('engine_model', 'enable_phases_willans')
|  |  |  | 5106 |  | ('co2mpas.batch.run_base:run_base', 'co2mpas.batch.run_base:CO2MPAS model', 'predict_wltp_h') | ('engine_model', 'CO2_emission_model', 'enable_phases_willans')
|  |  |  | 5107 |  | ('co2mpas.batch.run_base:run_base', 'co2mpas.batch.run_base:CO2MPAS model', 'predict_wltp_h') | ('enable_willans',)
|  |  |  | 5108 |  | ('co2mpas.batch.run_base:run_base', 'co2mpas.batch.run_base:CO2MPAS model', 'predict_wltp_h') | ('engine_model', 'enable_willans')
|  |  |  | 5109 |  | ('co2mpas.batch.run_base:run_base', 'co2mpas.batch.run_base:CO2MPAS model', 'predict_wltp_h') | ('engine_model', 'CO2_emission_model', 'enable_willans')
|  |  |  | 5110 |  | ('co2mpas.batch.run_base:run_base', 'co2mpas.batch.run_base:CO2MPAS model', 'predict_wltp_h') | ('engine_capacity',)
|  |  |  | 5111 |  | ('co2mpas.batch.run_base:run_base', 'co2mpas.batch.run_base:CO2MPAS model', 'predict_wltp_h') | ('engine_model', 'engine_capacity')
|  |  |  | 5112 |  | ('co2mpas.batch.run_base:run_base', 'co2mpas.batch.run_base:CO2MPAS model', 'predict_wltp_h') | ('engine_model', 'CO2_emission_model', 'engine_capacity')
|  |  |  | 5113 |  | ('co2mpas.batch.run_base:run_base', 'co2mpas.batch.run_base:CO2MPAS model', 'predict_wltp_h') | ('engine_fuel_lower_heating_value',)
|  |  |  | 5114 |  | ('co2mpas.batch.run_base:run_base', 'co2mpas.batch.run_base:CO2MPAS model', 'predict_wltp_h') | ('engine_model', 'engine_fuel_lower_heating_value')
|  |  |  | 5115 |  | ('co2mpas.batch.run_base:run_base', 'co2mpas.batch.run_base:CO2MPAS model', 'predict_wltp_h') | ('engine_model', 'CO2_emission_model', 'engine_fuel_lower_heating_value')
|  |  |  | 5116 |  | ('co2mpas.batch.run_base:run_base', 'co2mpas.batch.run_base:CO2MPAS model', 'predict_wltp_h') | ('engine_has_cylinder_deactivation',)
|  |  |  | 5117 |  | ('co2mpas.batch.run_base:run_base', 'co2mpas.batch.run_base:CO2MPAS model', 'predict_wltp_h') | ('engine_model', 'engine_has_cylinder_deactivation')
|  |  |  | 5118 |  | ('co2mpas.batch.run_base:run_base', 'co2mpas.batch.run_base:CO2MPAS model', 'predict_wltp_h') | ('engine_model', 'CO2_emission_model', 'engine_has_cylinder_deactivation')
|  |  |  | 5119 |  | ('co2mpas.batch.run_base:run_base', 'co2mpas.batch.run_base:CO2MPAS model', 'predict_wltp_h') | ('engine_has_variable_valve_actuation',)
|  |  |  | 5120 |  | ('co2mpas.batch.run_base:run_base', 'co2mpas.batch.run_base:CO2MPAS model', 'predict_wltp_h') | ('engine_model', 'engine_has_variable_valve_actuation')
|  |  |  | 5121 |  | ('co2mpas.batch.run_base:run_base', 'co2mpas.batch.run_base:CO2MPAS model', 'predict_wltp_h') | ('engine_model', 'CO2_emission_model', 'engine_has_variable_valve_actuation')
|  |  |  | 5122 |  | ('co2mpas.batch.run_base:run_base', 'co2mpas.batch.run_base:CO2MPAS model', 'predict_wltp_h') | ('engine_idle_fuel_consumption',)
|  |  |  | 5123 |  | ('co2mpas.batch.run_base:run_base', 'co2mpas.batch.run_base:CO2MPAS model', 'predict_wltp_h') | ('engine_model', 'engine_idle_fuel_consumption')
|  |  |  | 5124 |  | ('co2mpas.batch.run_base:run_base', 'co2mpas.batch.run_base:CO2MPAS model', 'predict_wltp_h') | ('engine_model', 'CO2_emission_model', 'engine_idle_fuel_consumption')
|  |  |  | 5125 |  | ('co2mpas.batch.run_base:run_base', 'co2mpas.batch.run_base:CO2MPAS model', 'predict_wltp_h') | ('engine_is_turbo',)
|  |  |  | 5126 |  | ('co2mpas.batch.run_base:run_base', 'co2mpas.batch.run_base:CO2MPAS model', 'predict_wltp_h') | ('engine_model', 'engine_is_turbo')
|  |  |  | 5127 |  | ('co2mpas.batch.run_base:run_base', 'co2mpas.batch.run_base:CO2MPAS model', 'predict_wltp_h') | ('engine_max_power',)
|  |  |  | 5128 |  | ('co2mpas.batch.run_base:run_base', 'co2mpas.batch.run_base:CO2MPAS model', 'predict_wltp_h') | ('cycle_model', 'engine_max_power')
|  |  |  | 5129 |  | ('co2mpas.batch.run_base:run_base', 'co2mpas.batch.run_base:CO2MPAS model', 'predict_wltp_h') | ('cycle_model', 'co2mpas.model.physical.cycle.WLTP.wltp_cycle:WLTP cycle model', 'engine_max_power')
|  |  |  | 5130 |  | ('co2mpas.batch.run_base:run_base', 'co2mpas.batch.run_base:CO2MPAS model', 'predict_wltp_h') | ('cycle_model', 'co2mpas.model.physical.cycle.WLTP.wltp_cycle:WLTP cycle model', 'co2mpas.model.physical.cycle.WLTP.calculate_wltp_velocities:WLTP velocities model', 'engine_max_power')
|  |  |  | 5131 |  | ('co2mpas.batch.run_base:run_base', 'co2mpas.batch.run_base:CO2MPAS model', 'predict_wltp_h') | ('gear_box_model', 'engine_max_power')
|  |  |  | 5132 |  | ('co2mpas.batch.run_base:run_base', 'co2mpas.batch.run_base:CO2MPAS model', 'predict_wltp_h') | ('engine_model', 'engine_max_power')
|  |  |  | 5133 |  | ('co2mpas.batch.run_base:run_base', 'co2mpas.batch.run_base:CO2MPAS model', 'predict_wltp_h') | ('engine_max_speed_at_max_power',)
|  |  |  | 5134 |  | ('co2mpas.batch.run_base:run_base', 'co2mpas.batch.run_base:CO2MPAS model', 'predict_wltp_h') | ('cycle_model', 'engine_max_speed_at_max_power')
|  |  |  | 5135 |  | ('co2mpas.batch.run_base:run_base', 'co2mpas.batch.run_base:CO2MPAS model', 'predict_wltp_h') | ('cycle_model', 'co2mpas.model.physical.cycle.WLTP.wltp_cycle:WLTP cycle model', 'engine_max_speed_at_max_power')
|  |  |  | 5136 |  | ('co2mpas.batch.run_base:run_base', 'co2mpas.batch.run_base:CO2MPAS model', 'predict_wltp_h') | ('cycle_model', 'co2mpas.model.physical.cycle.WLTP.wltp_cycle:WLTP cycle model', 'co2mpas.model.physical.cycle.WLTP.calculate_wltp_velocities:WLTP velocities model', 'engine_max_speed_at_max_power')
|  |  |  | 5137 |  | ('co2mpas.batch.run_base:run_base', 'co2mpas.batch.run_base:CO2MPAS model', 'predict_wltp_h') | ('gear_box_model', 'engine_max_speed_at_max_power')
|  |  |  | 5138 |  | ('co2mpas.batch.run_base:run_base', 'co2mpas.batch.run_base:CO2MPAS model', 'predict_wltp_h') | ('engine_model', 'engine_max_speed_at_max_power')
|  |  |  | 5139 |  | ('co2mpas.batch.run_base:run_base', 'co2mpas.batch.run_base:CO2MPAS model', 'predict_wltp_h') | ('engine_stroke',)
|  |  |  | 5140 |  | ('co2mpas.batch.run_base:run_base', 'co2mpas.batch.run_base:CO2MPAS model', 'predict_wltp_h') | ('engine_model', 'engine_stroke')
|  |  |  | 5141 |  | ('co2mpas.batch.run_base:run_base', 'co2mpas.batch.run_base:CO2MPAS model', 'predict_wltp_h') | ('engine_model', 'CO2_emission_model', 'engine_stroke')
|  |  |  | 5142 |  | ('co2mpas.batch.run_base:run_base', 'co2mpas.batch.run_base:CO2MPAS model', 'predict_wltp_h') | ('engine_temperature_regression_model',)
|  |  |  | 5143 |  | ('co2mpas.batch.run_base:run_base', 'co2mpas.batch.run_base:CO2MPAS model', 'predict_wltp_h') | ('engine_model', 'engine_temperature_regression_model')
|  |  |  | 5144 |  | ('co2mpas.batch.run_base:run_base', 'co2mpas.batch.run_base:CO2MPAS model', 'predict_wltp_h') | ('engine_model', 'thermal', 'engine_temperature_regression_model')
|  |  |  | 5145 |  | ('co2mpas.batch.run_base:run_base', 'co2mpas.batch.run_base:CO2MPAS model', 'predict_wltp_h') | ('engine_thermostat_temperature',)
|  |  |  | 5146 |  | ('co2mpas.batch.run_base:run_base', 'co2mpas.batch.run_base:CO2MPAS model', 'predict_wltp_h') | ('gear_box_model', 'engine_thermostat_temperature')
|  |  |  | 5147 |  | ('co2mpas.batch.run_base:run_base', 'co2mpas.batch.run_base:CO2MPAS model', 'predict_wltp_h') | ('engine_model', 'engine_thermostat_temperature')
|  |  |  | 5148 |  | ('co2mpas.batch.run_base:run_base', 'co2mpas.batch.run_base:CO2MPAS model', 'predict_wltp_h') | ('engine_model', 'thermal', 'engine_thermostat_temperature')
|  |  |  | 5149 |  | ('co2mpas.batch.run_base:run_base', 'co2mpas.batch.run_base:CO2MPAS model', 'predict_wltp_h') | ('engine_model', 'co2mpas.model.physical.engine.cold_start.cold_start:cold_start', 'engine_thermostat_temperature')
|  |  |  | 5150 |  | ('co2mpas.batch.run_base:run_base', 'co2mpas.batch.run_base:CO2MPAS model', 'predict_wltp_h') | ('engine_model', 'CO2_emission_model', 'engine_thermostat_temperature')
|  |  |  | 5151 |  | ('co2mpas.batch.run_base:run_base', 'co2mpas.batch.run_base:CO2MPAS model', 'predict_wltp_h') | ('engine_type',)
|  |  |  | 5152 |  | ('co2mpas.batch.run_base:run_base', 'co2mpas.batch.run_base:CO2MPAS model', 'predict_wltp_h') | ('engine_model', 'engine_type')
|  |  |  | 5153 |  | ('co2mpas.batch.run_base:run_base', 'co2mpas.batch.run_base:CO2MPAS model', 'predict_wltp_h') | ('engine_model', 'CO2_emission_model', 'engine_type')
|  |  |  | 5154 |  | ('co2mpas.batch.run_base:run_base', 'co2mpas.batch.run_base:CO2MPAS model', 'predict_wltp_h') | ('f0',)
|  |  |  | 5155 |  | ('co2mpas.batch.run_base:run_base', 'co2mpas.batch.run_base:CO2MPAS model', 'predict_wltp_h') | ('vehicle_model', 'f0')
|  |  |  | 5156 |  | ('co2mpas.batch.run_base:run_base', 'co2mpas.batch.run_base:CO2MPAS model', 'predict_wltp_h') | ('f1',)
|  |  |  | 5157 |  | ('co2mpas.batch.run_base:run_base', 'co2mpas.batch.run_base:CO2MPAS model', 'predict_wltp_h') | ('vehicle_model', 'f1')
|  |  |  | 5158 |  | ('co2mpas.batch.run_base:run_base', 'co2mpas.batch.run_base:CO2MPAS model', 'predict_wltp_h') | ('f2',)
|  |  |  | 5159 |  | ('co2mpas.batch.run_base:run_base', 'co2mpas.batch.run_base:CO2MPAS model', 'predict_wltp_h') | ('vehicle_model', 'f2')
|  |  |  | 5160 |  | ('co2mpas.batch.run_base:run_base', 'co2mpas.batch.run_base:CO2MPAS model', 'predict_wltp_h') | ('final_drive_efficiency',)
|  |  |  | 5161 |  | ('co2mpas.batch.run_base:run_base', 'co2mpas.batch.run_base:CO2MPAS model', 'predict_wltp_h') | ('final_drive_model', 'final_drive_efficiency')
|  |  |  | 5162 |  | ('co2mpas.batch.run_base:run_base', 'co2mpas.batch.run_base:CO2MPAS model', 'predict_wltp_h') | ('final_drive_ratio',)
|  |  |  | 5163 |  | ('co2mpas.batch.run_base:run_base', 'co2mpas.batch.run_base:CO2MPAS model', 'predict_wltp_h') | ('wheels_model', 'final_drive_ratio')
|  |  |  | 5164 |  | ('co2mpas.batch.run_base:run_base', 'co2mpas.batch.run_base:CO2MPAS model', 'predict_wltp_h') | ('final_drive_model', 'final_drive_ratio')
|  |  |  | 5165 |  | ('co2mpas.batch.run_base:run_base', 'co2mpas.batch.run_base:CO2MPAS model', 'predict_wltp_h') | ('gear_box_model', 'final_drive_ratio')
|  |  |  | 5166 |  | ('co2mpas.batch.run_base:run_base', 'co2mpas.batch.run_base:CO2MPAS model', 'predict_wltp_h') | ('fuel_carbon_content_percentage',)
|  |  |  | 5167 |  | ('co2mpas.batch.run_base:run_base', 'co2mpas.batch.run_base:CO2MPAS model', 'predict_wltp_h') | ('engine_model', 'fuel_carbon_content_percentage')
|  |  |  | 5168 |  | ('co2mpas.batch.run_base:run_base', 'co2mpas.batch.run_base:CO2MPAS model', 'predict_wltp_h') | ('engine_model', 'CO2_emission_model', 'fuel_carbon_content_percentage')
|  |  |  | 5169 |  | ('co2mpas.batch.run_base:run_base', 'co2mpas.batch.run_base:CO2MPAS model', 'predict_wltp_h') | ('fuel_saving_at_strategy',)
|  |  |  | 5170 |  | ('co2mpas.batch.run_base:run_base', 'co2mpas.batch.run_base:CO2MPAS model', 'predict_wltp_h') | ('gear_box_model', 'fuel_saving_at_strategy')
|  |  |  | 5171 |  | ('co2mpas.batch.run_base:run_base', 'co2mpas.batch.run_base:CO2MPAS model', 'predict_wltp_h') | ('fuel_type',)
|  |  |  | 5172 |  | ('co2mpas.batch.run_base:run_base', 'co2mpas.batch.run_base:CO2MPAS model', 'predict_wltp_h') | ('engine_model', 'fuel_type')
|  |  |  | 5173 |  | ('co2mpas.batch.run_base:run_base', 'co2mpas.batch.run_base:CO2MPAS model', 'predict_wltp_h') | ('engine_model', 'CO2_emission_model', 'fuel_type')
|  |  |  | 5174 |  | ('co2mpas.batch.run_base:run_base', 'co2mpas.batch.run_base:CO2MPAS model', 'predict_wltp_h') | ('full_load_powers',)
|  |  |  | 5175 |  | ('co2mpas.batch.run_base:run_base', 'co2mpas.batch.run_base:CO2MPAS model', 'predict_wltp_h') | ('engine_model', 'full_load_powers')
|  |  |  | 5176 |  | ('co2mpas.batch.run_base:run_base', 'co2mpas.batch.run_base:CO2MPAS model', 'predict_wltp_h') | ('full_load_speeds',)
|  |  |  | 5177 |  | ('co2mpas.batch.run_base:run_base', 'co2mpas.batch.run_base:CO2MPAS model', 'predict_wltp_h') | ('engine_model', 'full_load_speeds')
|  |  |  | 5178 |  | ('co2mpas.batch.run_base:run_base', 'co2mpas.batch.run_base:CO2MPAS model', 'predict_wltp_h') | ('gear_box_ratios',)
|  |  |  | 5179 |  | ('co2mpas.batch.run_base:run_base', 'co2mpas.batch.run_base:CO2MPAS model', 'predict_wltp_h') | ('wheels_model', 'gear_box_ratios')
|  |  |  | 5180 |  | ('co2mpas.batch.run_base:run_base', 'co2mpas.batch.run_base:CO2MPAS model', 'predict_wltp_h') | ('gear_box_model', 'gear_box_ratios')
|  |  |  | 5181 |  | ('co2mpas.batch.run_base:run_base', 'co2mpas.batch.run_base:CO2MPAS model', 'predict_wltp_h') | ('gear_box_temperature_references',)
|  |  |  | 5182 |  | ('co2mpas.batch.run_base:run_base', 'co2mpas.batch.run_base:CO2MPAS model', 'predict_wltp_h') | ('gear_box_model', 'gear_box_temperature_references')
|  |  |  | 5183 |  | ('co2mpas.batch.run_base:run_base', 'co2mpas.batch.run_base:CO2MPAS model', 'predict_wltp_h') | ('gear_box_type',)
|  |  |  | 5184 |  | ('co2mpas.batch.run_base:run_base', 'co2mpas.batch.run_base:CO2MPAS model', 'predict_wltp_h') | ('cycle_model', 'gear_box_type')
|  |  |  | 5185 |  | ('co2mpas.batch.run_base:run_base', 'co2mpas.batch.run_base:CO2MPAS model', 'predict_wltp_h') | ('cycle_model', 'co2mpas.model.physical.cycle.WLTP.wltp_cycle:WLTP cycle model', 'gear_box_type')
|  |  |  | 5186 |  | ('co2mpas.batch.run_base:run_base', 'co2mpas.batch.run_base:CO2MPAS model', 'predict_wltp_h') | ('gear_box_model', 'gear_box_type')
|  |  |  | 5187 |  | ('co2mpas.batch.run_base:run_base', 'co2mpas.batch.run_base:CO2MPAS model', 'predict_wltp_h') | ('gear_box_model', 'co2mpas.model.physical.gear_box.mechanical.mechanical:mechanical model', 'change_gear_window_width')
|  |  |  | 5188 |  | ('co2mpas.batch.run_base:run_base', 'co2mpas.batch.run_base:CO2MPAS model', 'predict_wltp_h') | ('gear_box_model', 'co2mpas.model.physical.gear_box.mechanical.mechanical:mechanical model', 'final_drive_ratio')
|  |  |  | 5189 |  | ('co2mpas.batch.run_base:run_base', 'co2mpas.batch.run_base:CO2MPAS model', 'predict_wltp_h') | ('gear_box_model', 'co2mpas.model.physical.gear_box.mechanical.mechanical:mechanical model', 'gear_box_ratios')
|  |  |  | 5190 |  | ('co2mpas.batch.run_base:run_base', 'co2mpas.batch.run_base:CO2MPAS model', 'predict_wltp_h') | ('clutch_torque_converter_model', 'gear_box_type')
|  |  |  | 5191 |  | ('co2mpas.batch.run_base:run_base', 'co2mpas.batch.run_base:CO2MPAS model', 'predict_wltp_h') | ('engine_model', 'gear_box_type')
|  |  |  | 5192 |  | ('co2mpas.batch.run_base:run_base', 'co2mpas.batch.run_base:CO2MPAS model', 'predict_wltp_h') | ('engine_model', 'start_stop', 'gear_box_type')
|  |  |  | 5193 |  | ('co2mpas.batch.run_base:run_base', 'co2mpas.batch.run_base:CO2MPAS model', 'predict_wltp_h') | ('has_energy_recuperation',)
|  |  |  | 5194 |  | ('co2mpas.batch.run_base:run_base', 'co2mpas.batch.run_base:CO2MPAS model', 'predict_wltp_h') | ('electric_model', 'has_energy_recuperation')
|  |  |  | 5195 |  | ('co2mpas.batch.run_base:run_base', 'co2mpas.batch.run_base:CO2MPAS model', 'predict_wltp_h') | ('has_exhausted_gas_recirculation',)
|  |  |  | 5196 |  | ('co2mpas.batch.run_base:run_base', 'co2mpas.batch.run_base:CO2MPAS model', 'predict_wltp_h') | ('engine_model', 'has_exhausted_gas_recirculation')
|  |  |  | 5197 |  | ('co2mpas.batch.run_base:run_base', 'co2mpas.batch.run_base:CO2MPAS model', 'predict_wltp_h') | ('engine_model', 'CO2_emission_model', 'has_exhausted_gas_recirculation')
|  |  |  | 5198 |  | ('co2mpas.batch.run_base:run_base', 'co2mpas.batch.run_base:CO2MPAS model', 'predict_wltp_h') | ('has_gear_box_thermal_management',)
|  |  |  | 5199 |  | ('co2mpas.batch.run_base:run_base', 'co2mpas.batch.run_base:CO2MPAS model', 'predict_wltp_h') | ('gear_box_model', 'has_gear_box_thermal_management')
|  |  |  | 5200 |  | ('co2mpas.batch.run_base:run_base', 'co2mpas.batch.run_base:CO2MPAS model', 'predict_wltp_h') | ('has_lean_burn',)
|  |  |  | 5201 |  | ('co2mpas.batch.run_base:run_base', 'co2mpas.batch.run_base:CO2MPAS model', 'predict_wltp_h') | ('engine_model', 'has_lean_burn')
|  |  |  | 5202 |  | ('co2mpas.batch.run_base:run_base', 'co2mpas.batch.run_base:CO2MPAS model', 'predict_wltp_h') | ('engine_model', 'CO2_emission_model', 'has_lean_burn')
|  |  |  | 5203 |  | ('co2mpas.batch.run_base:run_base', 'co2mpas.batch.run_base:CO2MPAS model', 'predict_wltp_h') | ('has_periodically_regenerating_systems',)
|  |  |  | 5204 |  | ('co2mpas.batch.run_base:run_base', 'co2mpas.batch.run_base:CO2MPAS model', 'predict_wltp_h') | ('engine_model', 'has_periodically_regenerating_systems')
|  |  |  | 5205 |  | ('co2mpas.batch.run_base:run_base', 'co2mpas.batch.run_base:CO2MPAS model', 'predict_wltp_h') | ('engine_model', 'CO2_emission_model', 'has_periodically_regenerating_systems')
|  |  |  | 5206 |  | ('co2mpas.batch.run_base:run_base', 'co2mpas.batch.run_base:CO2MPAS model', 'predict_wltp_h') | ('has_selective_catalytic_reduction',)
|  |  |  | 5207 |  | ('co2mpas.batch.run_base:run_base', 'co2mpas.batch.run_base:CO2MPAS model', 'predict_wltp_h') | ('engine_model', 'has_selective_catalytic_reduction')
|  |  |  | 5208 |  | ('co2mpas.batch.run_base:run_base', 'co2mpas.batch.run_base:CO2MPAS model', 'predict_wltp_h') | ('engine_model', 'CO2_emission_model', 'has_selective_catalytic_reduction')
|  |  |  | 5209 |  | ('co2mpas.batch.run_base:run_base', 'co2mpas.batch.run_base:CO2MPAS model', 'predict_wltp_h') | ('has_start_stop',)
|  |  |  | 5210 |  | ('co2mpas.batch.run_base:run_base', 'co2mpas.batch.run_base:CO2MPAS model', 'predict_wltp_h') | ('engine_model', 'has_start_stop')
|  |  |  | 5211 |  | ('co2mpas.batch.run_base:run_base', 'co2mpas.batch.run_base:CO2MPAS model', 'predict_wltp_h') | ('engine_model', 'start_stop', 'has_start_stop')
|  |  |  | 5212 |  | ('co2mpas.batch.run_base:run_base', 'co2mpas.batch.run_base:CO2MPAS model', 'predict_wltp_h') | ('has_torque_converter',)
|  |  |  | 5213 |  | ('co2mpas.batch.run_base:run_base', 'co2mpas.batch.run_base:CO2MPAS model', 'predict_wltp_h') | ('gear_box_model', 'has_torque_converter')
|  |  |  | 5214 |  | ('co2mpas.batch.run_base:run_base', 'co2mpas.batch.run_base:CO2MPAS model', 'predict_wltp_h') | ('clutch_torque_converter_model', 'has_torque_converter')
|  |  |  | 5215 |  | ('co2mpas.batch.run_base:run_base', 'co2mpas.batch.run_base:CO2MPAS model', 'predict_wltp_h') | ('clutch_torque_converter_model', 'clutch', 'clutch_model')
|  |  |  | 5216 |  | ('co2mpas.batch.run_base:run_base', 'co2mpas.batch.run_base:CO2MPAS model', 'predict_wltp_h') | ('clutch_torque_converter_model', 'clutch', 'clutch_window')
|  |  |  | 5217 |  | ('co2mpas.batch.run_base:run_base', 'co2mpas.batch.run_base:CO2MPAS model', 'predict_wltp_h') | ('idle_engine_speed_median',)
|  |  |  | 5218 |  | ('co2mpas.batch.run_base:run_base', 'co2mpas.batch.run_base:CO2MPAS model', 'predict_wltp_h') | ('engine_model', 'idle_engine_speed_median')
|  |  |  | 5219 |  | ('co2mpas.batch.run_base:run_base', 'co2mpas.batch.run_base:CO2MPAS model', 'predict_wltp_h') | ('idle_engine_speed_std',)
|  |  |  | 5220 |  | ('co2mpas.batch.run_base:run_base', 'co2mpas.batch.run_base:CO2MPAS model', 'predict_wltp_h') | ('engine_model', 'idle_engine_speed_std')
|  |  |  | 5221 |  | ('co2mpas.batch.run_base:run_base', 'co2mpas.batch.run_base:CO2MPAS model', 'predict_wltp_h') | ('engine_model', 'CO2_emission_model', 'idle_fuel_consumption_initial_guess')
|  |  |  | 5222 |  | ('co2mpas.batch.run_base:run_base', 'co2mpas.batch.run_base:CO2MPAS model', 'predict_wltp_h') | ('ignition_type',)
|  |  |  | 5223 |  | ('co2mpas.batch.run_base:run_base', 'co2mpas.batch.run_base:CO2MPAS model', 'predict_wltp_h') | ('engine_model', 'ignition_type')
|  |  |  | 5224 |  | ('co2mpas.batch.run_base:run_base', 'co2mpas.batch.run_base:CO2MPAS model', 'predict_wltp_h') | ('initial_friction_params',)
|  |  |  | 5225 |  | ('co2mpas.batch.run_base:run_base', 'co2mpas.batch.run_base:CO2MPAS model', 'predict_wltp_h') | ('engine_model', 'initial_friction_params')
|  |  |  | 5226 |  | ('co2mpas.batch.run_base:run_base', 'co2mpas.batch.run_base:CO2MPAS model', 'predict_wltp_h') | ('is_cycle_hot',)
|  |  |  | 5227 |  | ('co2mpas.batch.run_base:run_base', 'co2mpas.batch.run_base:CO2MPAS model', 'predict_wltp_h') | ('engine_model', 'is_cycle_hot')
|  |  |  | 5228 |  | ('co2mpas.batch.run_base:run_base', 'co2mpas.batch.run_base:CO2MPAS model', 'predict_wltp_h') | ('engine_model', 'CO2_emission_model', 'is_cycle_hot')
|  |  |  | 5229 |  | ('co2mpas.batch.run_base:run_base', 'co2mpas.batch.run_base:CO2MPAS model', 'predict_wltp_h') | ('is_hybrid',)
|  |  |  | 5230 |  | ('co2mpas.batch.run_base:run_base', 'co2mpas.batch.run_base:CO2MPAS model', 'predict_wltp_h') | ('engine_model', 'is_hybrid')
|  |  |  | 5231 |  | ('co2mpas.batch.run_base:run_base', 'co2mpas.batch.run_base:CO2MPAS model', 'predict_wltp_h') | ('engine_model', 'start_stop', 'is_hybrid')
|  |  |  | 5232 |  | ('co2mpas.batch.run_base:run_base', 'co2mpas.batch.run_base:CO2MPAS model', 'predict_wltp_h') | ('k1',)
|  |  |  | 5233 |  | ('co2mpas.batch.run_base:run_base', 'co2mpas.batch.run_base:CO2MPAS model', 'predict_wltp_h') | ('cycle_model', 'k1')
|  |  |  | 5234 |  | ('co2mpas.batch.run_base:run_base', 'co2mpas.batch.run_base:CO2MPAS model', 'predict_wltp_h') | ('k2',)
|  |  |  | 5235 |  | ('co2mpas.batch.run_base:run_base', 'co2mpas.batch.run_base:CO2MPAS model', 'predict_wltp_h') | ('cycle_model', 'k2')
|  |  |  | 5236 |  | ('co2mpas.batch.run_base:run_base', 'co2mpas.batch.run_base:CO2MPAS model', 'predict_wltp_h') | ('ki_factor',)
|  |  |  | 5237 |  | ('co2mpas.batch.run_base:run_base', 'co2mpas.batch.run_base:CO2MPAS model', 'predict_wltp_h') | ('engine_model', 'ki_factor')
|  |  |  | 5238 |  | ('co2mpas.batch.run_base:run_base', 'co2mpas.batch.run_base:CO2MPAS model', 'predict_wltp_h') | ('engine_model', 'CO2_emission_model', 'ki_factor')
|  |  |  | 5239 |  | ('co2mpas.batch.run_base:run_base', 'co2mpas.batch.run_base:CO2MPAS model', 'predict_wltp_h') | ('lock_up_tc_limits',)
|  |  |  | 5240 |  | ('co2mpas.batch.run_base:run_base', 'co2mpas.batch.run_base:CO2MPAS model', 'predict_wltp_h') | ('clutch_torque_converter_model', 'lock_up_tc_limits')
|  |  |  | 5241 |  | ('co2mpas.batch.run_base:run_base', 'co2mpas.batch.run_base:CO2MPAS model', 'predict_wltp_h') | ('max_battery_charging_current',)
|  |  |  | 5242 |  | ('co2mpas.batch.run_base:run_base', 'co2mpas.batch.run_base:CO2MPAS model', 'predict_wltp_h') | ('electric_model', 'max_battery_charging_current')
|  |  |  | 5243 |  | ('co2mpas.batch.run_base:run_base', 'co2mpas.batch.run_base:CO2MPAS model', 'predict_wltp_h') | ('max_engine_coolant_temperature',)
|  |  |  | 5244 |  | ('co2mpas.batch.run_base:run_base', 'co2mpas.batch.run_base:CO2MPAS model', 'predict_wltp_h') | ('engine_model', 'max_engine_coolant_temperature')
|  |  |  | 5245 |  | ('co2mpas.batch.run_base:run_base', 'co2mpas.batch.run_base:CO2MPAS model', 'predict_wltp_h') | ('engine_model', 'thermal', 'max_engine_coolant_temperature')
|  |  |  | 5246 |  | ('co2mpas.batch.run_base:run_base', 'co2mpas.batch.run_base:CO2MPAS model', 'predict_wltp_h') | ('max_velocity_full_load_correction',)
|  |  |  | 5247 |  | ('co2mpas.batch.run_base:run_base', 'co2mpas.batch.run_base:CO2MPAS model', 'predict_wltp_h') | ('gear_box_model', 'max_velocity_full_load_correction')
|  |  |  | 5248 |  | ('co2mpas.batch.run_base:run_base', 'co2mpas.batch.run_base:CO2MPAS model', 'predict_wltp_h') | ('min_engine_on_speed',)
|  |  |  | 5249 |  | ('co2mpas.batch.run_base:run_base', 'co2mpas.batch.run_base:CO2MPAS model', 'predict_wltp_h') | ('gear_box_model', 'min_engine_on_speed')
|  |  |  | 5250 |  | ('co2mpas.batch.run_base:run_base', 'co2mpas.batch.run_base:CO2MPAS model', 'predict_wltp_h') | ('engine_model', 'min_engine_on_speed')
|  |  |  | 5251 |  | ('co2mpas.batch.run_base:run_base', 'co2mpas.batch.run_base:CO2MPAS model', 'predict_wltp_h') | ('engine_model', 'CO2_emission_model', 'min_engine_on_speed')
|  |  |  | 5252 |  | ('co2mpas.batch.run_base:run_base', 'co2mpas.batch.run_base:CO2MPAS model', 'predict_wltp_h') | ('min_time_engine_on_after_start',)
|  |  |  | 5253 |  | ('co2mpas.batch.run_base:run_base', 'co2mpas.batch.run_base:CO2MPAS model', 'predict_wltp_h') | ('engine_model', 'min_time_engine_on_after_start')
|  |  |  | 5254 |  | ('co2mpas.batch.run_base:run_base', 'co2mpas.batch.run_base:CO2MPAS model', 'predict_wltp_h') | ('engine_model', 'start_stop', 'min_time_engine_on_after_start')
|  |  |  | 5255 |  | ('co2mpas.batch.run_base:run_base', 'co2mpas.batch.run_base:CO2MPAS model', 'predict_wltp_h') | ('n_wheel_drive',)
|  |  |  | 5256 |  | ('co2mpas.batch.run_base:run_base', 'co2mpas.batch.run_base:CO2MPAS model', 'predict_wltp_h') | ('final_drive_model', 'n_wheel_drive')
|  |  |  | 5257 |  | ('co2mpas.batch.run_base:run_base', 'co2mpas.batch.run_base:CO2MPAS model', 'predict_wltp_h') | ('plateau_acceleration',)
|  |  |  | 5258 |  | ('co2mpas.batch.run_base:run_base', 'co2mpas.batch.run_base:CO2MPAS model', 'predict_wltp_h') | ('wheels_model', 'plateau_acceleration')
|  |  |  | 5259 |  | ('co2mpas.batch.run_base:run_base', 'co2mpas.batch.run_base:CO2MPAS model', 'predict_wltp_h') | ('gear_box_model', 'plateau_acceleration')
|  |  |  | 5260 |  | ('co2mpas.batch.run_base:run_base', 'co2mpas.batch.run_base:CO2MPAS model', 'predict_wltp_h') | ('gear_box_model', 'co2mpas.model.physical.gear_box.mechanical.mechanical:mechanical model', 'plateau_acceleration')
|  |  |  | 5261 |  | ('co2mpas.batch.run_base:run_base', 'co2mpas.batch.run_base:CO2MPAS model', 'predict_wltp_h') | ('engine_model', 'plateau_acceleration')
|  |  |  | 5262 |  | ('co2mpas.batch.run_base:run_base', 'co2mpas.batch.run_base:CO2MPAS model', 'predict_wltp_h') | ('start_demand',)
|  |  |  | 5263 |  | ('co2mpas.batch.run_base:run_base', 'co2mpas.batch.run_base:CO2MPAS model', 'predict_wltp_h') | ('electric_model', 'start_demand')
|  |  |  | 5264 |  | ('co2mpas.batch.run_base:run_base', 'co2mpas.batch.run_base:CO2MPAS model', 'predict_wltp_h') | ('start_stop_activation_time',)
|  |  |  | 5265 |  | ('co2mpas.batch.run_base:run_base', 'co2mpas.batch.run_base:CO2MPAS model', 'predict_wltp_h') | ('engine_model', 'start_stop_activation_time')
|  |  |  | 5266 |  | ('co2mpas.batch.run_base:run_base', 'co2mpas.batch.run_base:CO2MPAS model', 'predict_wltp_h') | ('engine_model', 'start_stop', 'start_stop_activation_time')
|  |  |  | 5267 |  | ('co2mpas.batch.run_base:run_base', 'co2mpas.batch.run_base:CO2MPAS model', 'predict_wltp_h') | ('start_stop_model',)
|  |  |  | 5268 |  | ('co2mpas.batch.run_base:run_base', 'co2mpas.batch.run_base:CO2MPAS model', 'predict_wltp_h') | ('engine_model', 'start_stop_model')
|  |  |  | 5269 |  | ('co2mpas.batch.run_base:run_base', 'co2mpas.batch.run_base:CO2MPAS model', 'predict_wltp_h') | ('engine_model', 'start_stop', 'start_stop_model')
|  |  |  | 5270 |  | ('co2mpas.batch.run_base:run_base', 'co2mpas.batch.run_base:CO2MPAS model', 'predict_wltp_h') | ('stop_velocity',)
|  |  |  | 5271 |  | ('co2mpas.batch.run_base:run_base', 'co2mpas.batch.run_base:CO2MPAS model', 'predict_wltp_h') | ('wheels_model', 'stop_velocity')
|  |  |  | 5272 |  | ('co2mpas.batch.run_base:run_base', 'co2mpas.batch.run_base:CO2MPAS model', 'predict_wltp_h') | ('gear_box_model', 'stop_velocity')
|  |  |  | 5273 |  | ('co2mpas.batch.run_base:run_base', 'co2mpas.batch.run_base:CO2MPAS model', 'predict_wltp_h') | ('gear_box_model', 'co2mpas.model.physical.gear_box.mechanical.mechanical:mechanical model', 'stop_velocity')
|  |  |  | 5274 |  | ('co2mpas.batch.run_base:run_base', 'co2mpas.batch.run_base:CO2MPAS model', 'predict_wltp_h') | ('clutch_torque_converter_model', 'stop_velocity')
|  |  |  | 5275 |  | ('co2mpas.batch.run_base:run_base', 'co2mpas.batch.run_base:CO2MPAS model', 'predict_wltp_h') | ('electric_model', 'stop_velocity')
|  |  |  | 5276 |  | ('co2mpas.batch.run_base:run_base', 'co2mpas.batch.run_base:CO2MPAS model', 'predict_wltp_h') | ('engine_model', 'stop_velocity')
|  |  |  | 5277 |  | ('co2mpas.batch.run_base:run_base', 'co2mpas.batch.run_base:CO2MPAS model', 'predict_wltp_h') | ('engine_model', 'CO2_emission_model', 'stop_velocity')
|  |  |  | 5278 |  | ('co2mpas.batch.run_base:run_base', 'co2mpas.batch.run_base:CO2MPAS model', 'predict_wltp_h') | ('time_cold_hot_transition',)
|  |  |  | 5279 |  | ('co2mpas.batch.run_base:run_base', 'co2mpas.batch.run_base:CO2MPAS model', 'predict_wltp_h') | ('gear_box_model', 'time_cold_hot_transition')
|  |  |  | 5280 |  | ('co2mpas.batch.run_base:run_base', 'co2mpas.batch.run_base:CO2MPAS model', 'predict_wltp_h') | ('time_sample_frequency',)
|  |  |  | 5281 |  | ('co2mpas.batch.run_base:run_base', 'co2mpas.batch.run_base:CO2MPAS model', 'predict_wltp_h') | ('cycle_model', 'time_sample_frequency')
|  |  |  | 5282 |  | ('co2mpas.batch.run_base:run_base', 'co2mpas.batch.run_base:CO2MPAS model', 'predict_wltp_h') | ('cycle_model', 'co2mpas.model.physical.cycle.WLTP.wltp_cycle:WLTP cycle model', 'time_sample_frequency')
|  |  |  | 5283 |  | ('co2mpas.batch.run_base:run_base', 'co2mpas.batch.run_base:CO2MPAS model', 'predict_wltp_h') | ('tyre_code',)
|  |  |  | 5284 |  | ('co2mpas.batch.run_base:run_base', 'co2mpas.batch.run_base:CO2MPAS model', 'predict_wltp_h') | ('wheels_model', 'tyre_code')
|  |  |  | 5285 |  | ('co2mpas.batch.run_base:run_base', 'co2mpas.batch.run_base:CO2MPAS model', 'predict_wltp_h') | ('tyre_dynamic_rolling_coefficient',)
|  |  |  | 5286 |  | ('co2mpas.batch.run_base:run_base', 'co2mpas.batch.run_base:CO2MPAS model', 'predict_wltp_h') | ('wheels_model', 'tyre_dynamic_rolling_coefficient')
|  |  |  | 5287 |  | ('co2mpas.batch.run_base:run_base', 'co2mpas.batch.run_base:CO2MPAS model', 'predict_wltp_h') | ('use_basic_start_stop',)
|  |  |  | 5288 |  | ('co2mpas.batch.run_base:run_base', 'co2mpas.batch.run_base:CO2MPAS model', 'predict_wltp_h') | ('engine_model', 'use_basic_start_stop')
|  |  |  | 5289 |  | ('co2mpas.batch.run_base:run_base', 'co2mpas.batch.run_base:CO2MPAS model', 'predict_wltp_h') | ('engine_model', 'start_stop', 'use_basic_start_stop')
|  |  |  | 5290 |  | ('co2mpas.batch.run_base:run_base', 'co2mpas.batch.run_base:CO2MPAS model', 'predict_wltp_h') | ('use_dt_gear_shifting',)
|  |  |  | 5291 |  | ('co2mpas.batch.run_base:run_base', 'co2mpas.batch.run_base:CO2MPAS model', 'predict_wltp_h') | ('gear_box_model', 'use_dt_gear_shifting')
|  |  |  | 5292 |  | ('co2mpas.batch.run_base:run_base', 'co2mpas.batch.run_base:CO2MPAS model', 'predict_wltp_h') | ('vehicle_mass',)
|  |  |  | 5293 |  | ('co2mpas.batch.run_base:run_base', 'co2mpas.batch.run_base:CO2MPAS model', 'predict_wltp_h') | ('cycle_model', 'vehicle_mass')
|  |  |  | 5294 |  | ('co2mpas.batch.run_base:run_base', 'co2mpas.batch.run_base:CO2MPAS model', 'predict_wltp_h') | ('cycle_model', 'co2mpas.model.physical.cycle.WLTP.wltp_cycle:WLTP cycle model', 'vehicle_mass')
|  |  |  | 5295 |  | ('co2mpas.batch.run_base:run_base', 'co2mpas.batch.run_base:CO2MPAS model', 'predict_wltp_h') | ('cycle_model', 'co2mpas.model.physical.cycle.WLTP.wltp_cycle:WLTP cycle model', 'co2mpas.model.physical.cycle.WLTP.calculate_wltp_velocities:WLTP velocities model', 'vehicle_mass')
|  |  |  | 5296 |  | ('co2mpas.batch.run_base:run_base', 'co2mpas.batch.run_base:CO2MPAS model', 'predict_wltp_h') | ('vehicle_model', 'vehicle_mass')
|  |  |  | 5297 |  | ('co2mpas.batch.run_base:run_base', 'co2mpas.batch.run_base:CO2MPAS model', 'predict_wltp_h') | ('gear_box_model', 'vehicle_mass')
|  |  |  | 5298 |  | ('co2mpas.batch.run_base:run_base', 'co2mpas.batch.run_base:CO2MPAS model', 'predict_wltp_h') | ('wltp_base_model',)
|  |  |  | 5299 |  | ('co2mpas.batch.run_base:run_base', 'co2mpas.batch.run_base:CO2MPAS model', 'predict_wltp_h') | ('cycle_model', 'wltp_base_model')
|  |  |  | 5300 |  | ('co2mpas.batch.run_base:run_base', 'co2mpas.batch.run_base:CO2MPAS model', 'predict_wltp_h') | ('cycle_model', 'co2mpas.model.physical.cycle.WLTP.wltp_cycle:WLTP cycle model', 'wltp_base_model')
|  |  |  | 5301 |  | ('co2mpas.batch.run_base:run_base', 'co2mpas.batch.run_base:CO2MPAS model', 'predict_wltp_h') | ('cycle_model', 'co2mpas.model.physical.cycle.WLTP.wltp_cycle:WLTP cycle model', sink)
|  |  |  | 5302 |  | ('co2mpas.batch.run_base:run_base', 'co2mpas.batch.run_base:CO2MPAS model', 'predict_wltp_h') | ('gear_box_model', 'co2mpas.model.physical.gear_box.mechanical.mechanical:mechanical model', sink)
|  |  |  | 5303 |  | ('co2mpas.batch.run_base:run_base', 'co2mpas.batch.run_base:CO2MPAS model', 'predict_wltp_h') | ('clutch_torque_converter_model', 'clutch', sink)
|  |  |  | 5304 |  | ('co2mpas.batch.run_base:run_base', 'co2mpas.batch.run_base:CO2MPAS model', 'predict_wltp_h') | ('cycle_model', 'co2mpas.model.physical.cycle.WLTP.wltp_cycle:WLTP cycle model', 'co2mpas.model.physical.cycle.WLTP.calculate_wltp_velocities:WLTP velocities model', 'downscale_factor_threshold')
|  |  |  | 5305 |  | ('co2mpas.batch.run_base:run_base', 'co2mpas.batch.run_base:CO2MPAS model', 'predict_wltp_h') | ('cycle_model', 'co2mpas.model.physical.cycle.WLTP.wltp_cycle:WLTP cycle model', 'initial_temperature')
|  |  |  | 5306 |  | ('co2mpas.batch.run_base:run_base', 'co2mpas.batch.run_base:CO2MPAS model', 'predict_wltp_h') | ('cycle_model', 'initial_temperature')
|  |  |  | 5307 |  | ('co2mpas.batch.run_base:run_base', 'co2mpas.batch.run_base:CO2MPAS model', 'predict_wltp_h') | ('initial_temperature',)
|  |  |  | 5308 |  | ('co2mpas.batch.run_base:run_base', 'co2mpas.batch.run_base:CO2MPAS model', 'predict_wltp_h') | ('clutch_torque_converter_model', 'max_clutch_window_width')
|  |  |  | 5309 |  | ('co2mpas.batch.run_base:run_base', 'co2mpas.batch.run_base:CO2MPAS model', 'predict_wltp_h') | ('clutch_torque_converter_model', 'clutch', 'max_clutch_window_width')
|  |  |  | 5310 |  | ('co2mpas.batch.run_base:run_base', 'co2mpas.batch.run_base:CO2MPAS model', 'predict_wltp_h') | ('clutch_torque_converter_model', 'clutch', start)
|  |  |  | 5311 | 0:00 | ('co2mpas.batch.run_base:run_base', 'co2mpas.batch.run_base:CO2MPAS model', 'predict_wltp_h') | ('engine_model', 'co2mpas.dispatcher.utils.dsp:bypass')
|  |  |  | 5312 |  | ('co2mpas.batch.run_base:run_base', 'co2mpas.batch.run_base:CO2MPAS model', 'predict_wltp_h') | ('clutch_torque_converter_model', 'co2mpas.model.physical.clutch_tc:default_has_torque_converter')
|  |  |  | 5313 | 0:00 | ('co2mpas.batch.run_base:run_base', 'co2mpas.batch.run_base:CO2MPAS model', 'predict_wltp_h') | ('cycle_model', 'co2mpas.model.physical.cycle.WLTP.wltp_cycle:WLTP cycle model', 'co2mpas.model.physical.cycle.WLTP:define_wltp_base_model')
|  |  |  | 5314 | 0:00 | ('co2mpas.batch.run_base:run_base', 'co2mpas.batch.run_base:CO2MPAS model', 'predict_wltp_h') | ('electric_model', 'co2mpas.model.physical.electrics:calculate_max_alternator_current')
|  |  |  | 5315 | 0:00 | ('co2mpas.batch.run_base:run_base', 'co2mpas.batch.run_base:CO2MPAS model', 'predict_wltp_h') | ('electric_model', 'co2mpas.model.physical.electrics:default_initial_state_of_charge')
|  |  |  | 5316 | 0:00 | ('co2mpas.batch.run_base:run_base', 'co2mpas.batch.run_base:CO2MPAS model', 'predict_wltp_h') | ('electric_model', 'co2mpas.model.physical.electrics:identify_state_of_charge_balance_and_window')
|  |  |  | 5317 | 0:00 | ('co2mpas.batch.run_base:run_base', 'co2mpas.batch.run_base:CO2MPAS model', 'predict_wltp_h') | ('engine_model', 'CO2_emission_model', 'co2mpas.model.physical.engine.co2_emission:calculate_fuel_carbon_content')
|  |  |  | 5318 |  | ('co2mpas.batch.run_base:run_base', 'co2mpas.batch.run_base:CO2MPAS model', 'predict_wltp_h') | ('engine_model', 'CO2_emission_model', 'co2mpas.model.physical.engine.co2_emission:default_engine_has_exhausted_gas_recirculation')
|  |  |  | 5319 |  | ('co2mpas.batch.run_base:run_base', 'co2mpas.batch.run_base:CO2MPAS model', 'predict_wltp_h') | ('engine_model', 'CO2_emission_model', 'co2mpas.model.physical.engine.co2_emission:default_ki_factor')
|  |  |  | 5320 |  | ('co2mpas.batch.run_base:run_base', 'co2mpas.batch.run_base:CO2MPAS model', 'predict_wltp_h') | ('engine_model', 'CO2_emission_model', 'co2mpas.model.physical.engine.co2_emission:define_co2_params_calibrated')
|  |  |  | 5321 | 0:00 | ('co2mpas.batch.run_base:run_base', 'co2mpas.batch.run_base:CO2MPAS model', 'predict_wltp_h') | ('engine_model', 'start_stop', 'co2mpas.model.physical.engine.start_stop:default_correct_start_stop_with_gears')
|  |  |  | 5322 |  | ('co2mpas.batch.run_base:run_base', 'co2mpas.batch.run_base:CO2MPAS model', 'predict_wltp_h') | ('engine_model', 'start_stop', 'co2mpas.model.physical.engine.start_stop:default_use_basic_start_stop_model')
|  |  |  | 5323 |  | ('co2mpas.batch.run_base:run_base', 'co2mpas.batch.run_base:CO2MPAS model', 'predict_wltp_h') | ('engine_model', 'thermal', 'co2mpas.model.physical.engine.thermal:identify_engine_thermostat_temperature')
|  |  |  | 5324 | 0:00 | ('co2mpas.batch.run_base:run_base', 'co2mpas.batch.run_base:CO2MPAS model', 'predict_wltp_h') | ('engine_model', 'co2mpas.model.physical.engine:calculate_engine_mass')
|  |  |  | 5325 | 0:00 | ('co2mpas.batch.run_base:run_base', 'co2mpas.batch.run_base:CO2MPAS model', 'predict_wltp_h') | ('engine_model', 'co2mpas.model.physical.engine:calculate_engine_max_torque')
|  |  |  | 5326 | 0:00 | ('co2mpas.batch.run_base:run_base', 'co2mpas.batch.run_base:CO2MPAS model', 'predict_wltp_h') | ('engine_model', 'co2mpas.model.physical.engine:calculate_engine_moment_inertia')
|  |  |  | 5327 |  | ('co2mpas.batch.run_base:run_base', 'co2mpas.batch.run_base:CO2MPAS model', 'predict_wltp_h') | ('engine_model', 'co2mpas.model.physical.engine:calculate_engine_type')
|  |  |  | 5328 |  | ('co2mpas.batch.run_base:run_base', 'co2mpas.batch.run_base:CO2MPAS model', 'predict_wltp_h') | ('engine_model', 'co2mpas.model.physical.engine:default_ignition_type')
|  |  |  | 5329 | 0:00 | ('co2mpas.batch.run_base:run_base', 'co2mpas.batch.run_base:CO2MPAS model', 'predict_wltp_h') | ('engine_model', 'co2mpas.model.physical.engine:define_full_bmep_curve')
|  |  |  | 5330 | 0:00 | ('co2mpas.batch.run_base:run_base', 'co2mpas.batch.run_base:CO2MPAS model', 'predict_wltp_h') | ('engine_model', 'co2mpas.model.physical.engine:identify_engine_max_speed')
|  |  |  | 5331 | 0:00 | ('co2mpas.batch.run_base:run_base', 'co2mpas.batch.run_base:CO2MPAS model', 'predict_wltp_h') | ('gear_box_model', 'co2mpas.model.physical.gear_box.mechanical.mechanical:mechanical model', 'co2mpas.model.physical.gear_box.mechanical:identify_n_gears')
|  |  |  | 5332 | 0:00 | ('co2mpas.batch.run_base:run_base', 'co2mpas.batch.run_base:CO2MPAS model', 'predict_wltp_h') | ('gear_box_model', 'co2mpas.model.physical.gear_box:get_gear_box_efficiency_constants')
|  |  |  | 5333 | 0:00 | ('co2mpas.batch.run_base:run_base', 'co2mpas.batch.run_base:CO2MPAS model', 'predict_wltp_h') | ('vehicle_model', 'co2mpas.model.physical.vehicle:select_default_n_dyno_axes')
|  |  |  | 5334 | 0:00 | ('co2mpas.batch.run_base:run_base', 'co2mpas.batch.run_base:CO2MPAS model', 'predict_wltp_h') | ('wheels_model', 'co2mpas.model.physical.wheels:calculate_tyre_dimensions')
|  |  |  | 5335 | 0:00 | ('co2mpas.batch.run_base:run_base', 'co2mpas.batch.run_base:CO2MPAS model', 'predict_wltp_h') | ('vehicle_model', 'grouping')
|  |  |  | 5336 |  | ('co2mpas.batch.run_base:run_base', 'co2mpas.batch.run_base:CO2MPAS model', 'predict_wltp_h') | ('cycle_model', 'co2mpas.model.physical.cycle.WLTP.wltp_cycle:WLTP cycle model', 'base_model')
|  |  |  | 5337 |  | ('co2mpas.batch.run_base:run_base', 'co2mpas.batch.run_base:CO2MPAS model', 'predict_wltp_h') | ('cycle_model', 'co2mpas.model.physical.cycle.WLTP.wltp_cycle:WLTP cycle model', 'co2mpas.model.physical.cycle.WLTP.calculate_wltp_velocities:WLTP velocities model', 'base_model')
|  |  |  | 5338 |  | ('co2mpas.batch.run_base:run_base', 'co2mpas.batch.run_base:CO2MPAS model', 'predict_wltp_h') | ('engine_model', 'start_stop', 'correct_start_stop_with_gears')
|  |  |  | 5339 |  | ('co2mpas.batch.run_base:run_base', 'co2mpas.batch.run_base:CO2MPAS model', 'predict_wltp_h') | ('engine_model', 'engine_mass')
|  |  |  | 5340 |  | ('co2mpas.batch.run_base:run_base', 'co2mpas.batch.run_base:CO2MPAS model', 'predict_wltp_h') | ('engine_model', 'engine_max_speed')
|  |  |  | 5341 |  | ('co2mpas.batch.run_base:run_base', 'co2mpas.batch.run_base:CO2MPAS model', 'predict_wltp_h') | ('engine_model', 'CO2_emission_model', 'engine_max_speed')
|  |  |  | 5342 |  | ('co2mpas.batch.run_base:run_base', 'co2mpas.batch.run_base:CO2MPAS model', 'predict_wltp_h') | ('engine_model', 'engine_max_torque')
|  |  |  | 5343 |  | ('co2mpas.batch.run_base:run_base', 'co2mpas.batch.run_base:CO2MPAS model', 'predict_wltp_h') | ('engine_model', 'engine_moment_inertia')
|  |  |  | 5344 |  | ('co2mpas.batch.run_base:run_base', 'co2mpas.batch.run_base:CO2MPAS model', 'predict_wltp_h') | ('engine_model', 'CO2_emission_model', 'fuel_carbon_content')
|  |  |  | 5345 |  | ('co2mpas.batch.run_base:run_base', 'co2mpas.batch.run_base:CO2MPAS model', 'predict_wltp_h') | ('engine_model', 'full_bmep_curve')
|  |  |  | 5346 |  | ('co2mpas.batch.run_base:run_base', 'co2mpas.batch.run_base:CO2MPAS model', 'predict_wltp_h') | ('engine_model', 'CO2_emission_model', 'full_bmep_curve')
|  |  |  | 5347 |  | ('co2mpas.batch.run_base:run_base', 'co2mpas.batch.run_base:CO2MPAS model', 'predict_wltp_h') | ('gear_box_model', 'gear_box_efficiency_constants')
|  |  |  | 5348 |  | ('co2mpas.batch.run_base:run_base', 'co2mpas.batch.run_base:CO2MPAS model', 'predict_wltp_h') | ('engine_model', 'idle_engine_speed')
|  |  |  | 5349 |  | ('co2mpas.batch.run_base:run_base', 'co2mpas.batch.run_base:CO2MPAS model', 'predict_wltp_h') | ('engine_model', 'thermal', 'idle_engine_speed')
|  |  |  | 5350 |  | ('co2mpas.batch.run_base:run_base', 'co2mpas.batch.run_base:CO2MPAS model', 'predict_wltp_h') | ('engine_model', 'start_stop', 'idle_engine_speed')
|  |  |  | 5351 |  | ('co2mpas.batch.run_base:run_base', 'co2mpas.batch.run_base:CO2MPAS model', 'predict_wltp_h') | ('engine_model', 'co2mpas.model.physical.engine.cold_start.cold_start:cold_start', 'idle_engine_speed')
|  |  |  | 5352 |  | ('co2mpas.batch.run_base:run_base', 'co2mpas.batch.run_base:CO2MPAS model', 'predict_wltp_h') | ('engine_model', 'CO2_emission_model', 'idle_engine_speed')
|  |  |  | 5353 |  | ('co2mpas.batch.run_base:run_base', 'co2mpas.batch.run_base:CO2MPAS model', 'predict_wltp_h') | ('electric_model', 'initial_state_of_charge')
|  |  |  | 5354 |  | ('co2mpas.batch.run_base:run_base', 'co2mpas.batch.run_base:CO2MPAS model', 'predict_wltp_h') | ('electric_model', 'max_alternator_current')
|  |  |  | 5355 |  | ('co2mpas.batch.run_base:run_base', 'co2mpas.batch.run_base:CO2MPAS model', 'predict_wltp_h') | ('vehicle_model', 'n_dyno_axes')
|  |  |  | 5356 |  | ('co2mpas.batch.run_base:run_base', 'co2mpas.batch.run_base:CO2MPAS model', 'predict_wltp_h') | ('gear_box_model', 'co2mpas.model.physical.gear_box.mechanical.mechanical:mechanical model', 'n_gears')
|  |  |  | 5357 |  | ('co2mpas.batch.run_base:run_base', 'co2mpas.batch.run_base:CO2MPAS model', 'predict_wltp_h') | ('vehicle_model', 'road_loads')
|  |  |  | 5358 |  | ('co2mpas.batch.run_base:run_base', 'co2mpas.batch.run_base:CO2MPAS model', 'predict_wltp_h') | ('electric_model', 'state_of_charge_balance')
|  |  |  | 5359 |  | ('co2mpas.batch.run_base:run_base', 'co2mpas.batch.run_base:CO2MPAS model', 'predict_wltp_h') | ('electric_model', 'state_of_charge_balance_window')
|  |  |  | 5360 |  | ('co2mpas.batch.run_base:run_base', 'co2mpas.batch.run_base:CO2MPAS model', 'predict_wltp_h') | ('wheels_model', 'tyre_dimensions')
|  |  |  | 5361 |  | ('co2mpas.batch.run_base:run_base', 'co2mpas.batch.run_base:CO2MPAS model', 'predict_wltp_h') | ('engine_model', 'co2mpas.model.physical.engine:default_ignition_type_v1')
|  |  |  | 5362 |  | ('co2mpas.batch.run_base:run_base', 'co2mpas.batch.run_base:CO2MPAS model', 'predict_wltp_h') | ('engine_model', 'correct_start_stop_with_gears')
|  |  |  | 5363 |  | ('co2mpas.batch.run_base:run_base', 'co2mpas.batch.run_base:CO2MPAS model', 'predict_wltp_h') | ('correct_start_stop_with_gears',)
|  |  |  | 5364 |  | ('co2mpas.batch.run_base:run_base', 'co2mpas.batch.run_base:CO2MPAS model', 'predict_wltp_h') | ('engine_mass',)
|  |  |  | 5365 |  | ('co2mpas.batch.run_base:run_base', 'co2mpas.batch.run_base:CO2MPAS model', 'predict_wltp_h') | ('gear_box_model', 'engine_mass')
|  |  |  | 5366 |  | ('co2mpas.batch.run_base:run_base', 'co2mpas.batch.run_base:CO2MPAS model', 'predict_wltp_h') | ('engine_max_speed',)
|  |  |  | 5367 |  | ('co2mpas.batch.run_base:run_base', 'co2mpas.batch.run_base:CO2MPAS model', 'predict_wltp_h') | ('engine_max_torque',)
|  |  |  | 5368 |  | ('co2mpas.batch.run_base:run_base', 'co2mpas.batch.run_base:CO2MPAS model', 'predict_wltp_h') | ('gear_box_model', 'engine_max_torque')
|  |  |  | 5369 |  | ('co2mpas.batch.run_base:run_base', 'co2mpas.batch.run_base:CO2MPAS model', 'predict_wltp_h') | ('engine_moment_inertia',)
|  |  |  | 5370 |  | ('co2mpas.batch.run_base:run_base', 'co2mpas.batch.run_base:CO2MPAS model', 'predict_wltp_h') | ('electric_model', 'engine_moment_inertia')
|  |  |  | 5371 |  | ('co2mpas.batch.run_base:run_base', 'co2mpas.batch.run_base:CO2MPAS model', 'predict_wltp_h') | ('engine_model', 'fuel_carbon_content')
|  |  |  | 5372 |  | ('co2mpas.batch.run_base:run_base', 'co2mpas.batch.run_base:CO2MPAS model', 'predict_wltp_h') | ('fuel_carbon_content',)
|  |  |  | 5373 |  | ('co2mpas.batch.run_base:run_base', 'co2mpas.batch.run_base:CO2MPAS model', 'predict_wltp_h') | ('idle_engine_speed',)
|  |  |  | 5374 |  | ('co2mpas.batch.run_base:run_base', 'co2mpas.batch.run_base:CO2MPAS model', 'predict_wltp_h') | ('cycle_model', 'idle_engine_speed')
|  |  |  | 5375 |  | ('co2mpas.batch.run_base:run_base', 'co2mpas.batch.run_base:CO2MPAS model', 'predict_wltp_h') | ('cycle_model', 'co2mpas.model.physical.cycle.WLTP.wltp_cycle:WLTP cycle model', 'idle_engine_speed')
|  |  |  | 5376 |  | ('co2mpas.batch.run_base:run_base', 'co2mpas.batch.run_base:CO2MPAS model', 'predict_wltp_h') | ('wheels_model', 'idle_engine_speed')
|  |  |  | 5377 |  | ('co2mpas.batch.run_base:run_base', 'co2mpas.batch.run_base:CO2MPAS model', 'predict_wltp_h') | ('gear_box_model', 'idle_engine_speed')
|  |  |  | 5378 |  | ('co2mpas.batch.run_base:run_base', 'co2mpas.batch.run_base:CO2MPAS model', 'predict_wltp_h') | ('gear_box_model', 'co2mpas.model.physical.gear_box.mechanical.mechanical:mechanical model', 'idle_engine_speed')
|  |  |  | 5379 |  | ('co2mpas.batch.run_base:run_base', 'co2mpas.batch.run_base:CO2MPAS model', 'predict_wltp_h') | ('electric_model', 'idle_engine_speed')
|  |  |  | 5380 |  | ('co2mpas.batch.run_base:run_base', 'co2mpas.batch.run_base:CO2MPAS model', 'predict_wltp_h') | ('initial_state_of_charge',)
|  |  |  | 5381 |  | ('co2mpas.batch.run_base:run_base', 'co2mpas.batch.run_base:CO2MPAS model', 'predict_wltp_h') | ('n_dyno_axes',)
|  |  |  | 5382 |  | ('co2mpas.batch.run_base:run_base', 'co2mpas.batch.run_base:CO2MPAS model', 'predict_wltp_h') | ('final_drive_model', 'n_dyno_axes')
|  |  |  | 5383 |  | ('co2mpas.batch.run_base:run_base', 'co2mpas.batch.run_base:CO2MPAS model', 'predict_wltp_h') | ('gear_box_model', 'n_gears')
|  |  |  | 5384 |  | ('co2mpas.batch.run_base:run_base', 'co2mpas.batch.run_base:CO2MPAS model', 'predict_wltp_h') | ('n_gears',)
|  |  |  | 5385 |  | ('co2mpas.batch.run_base:run_base', 'co2mpas.batch.run_base:CO2MPAS model', 'predict_wltp_h') | ('road_loads',)
|  |  |  | 5386 |  | ('co2mpas.batch.run_base:run_base', 'co2mpas.batch.run_base:CO2MPAS model', 'predict_wltp_h') | ('cycle_model', 'road_loads')
|  |  |  | 5387 |  | ('co2mpas.batch.run_base:run_base', 'co2mpas.batch.run_base:CO2MPAS model', 'predict_wltp_h') | ('cycle_model', 'co2mpas.model.physical.cycle.WLTP.wltp_cycle:WLTP cycle model', 'road_loads')
|  |  |  | 5388 |  | ('co2mpas.batch.run_base:run_base', 'co2mpas.batch.run_base:CO2MPAS model', 'predict_wltp_h') | ('cycle_model', 'co2mpas.model.physical.cycle.WLTP.wltp_cycle:WLTP cycle model', 'co2mpas.model.physical.cycle.WLTP.calculate_wltp_velocities:WLTP velocities model', 'road_loads')
|  |  |  | 5389 |  | ('co2mpas.batch.run_base:run_base', 'co2mpas.batch.run_base:CO2MPAS model', 'predict_wltp_h') | ('gear_box_model', 'road_loads')
|  |  |  | 5390 |  | ('co2mpas.batch.run_base:run_base', 'co2mpas.batch.run_base:CO2MPAS model', 'predict_wltp_h') | ('state_of_charge_balance',)
|  |  |  | 5391 |  | ('co2mpas.batch.run_base:run_base', 'co2mpas.batch.run_base:CO2MPAS model', 'predict_wltp_h') | ('state_of_charge_balance_window',)
|  |  |  | 5392 |  | ('co2mpas.batch.run_base:run_base', 'co2mpas.batch.run_base:CO2MPAS model', 'predict_wltp_h') | ('engine_model', 'co2mpas.dispatcher.utils.dsp:bypass<0>')
|  |  |  | 5393 | 0:00 | ('co2mpas.batch.run_base:run_base', 'co2mpas.batch.run_base:CO2MPAS model', 'predict_wltp_h') | ('clutch_torque_converter_model', 'clutch', 'co2mpas.model.physical.clutch_tc.clutch:default_clutch_k_factor_curve')
|  |  |  | 5394 | 0:00 | ('co2mpas.batch.run_base:run_base', 'co2mpas.batch.run_base:CO2MPAS model', 'predict_wltp_h') | ('cycle_model', 'co2mpas.model.physical.cycle.WLTP.wltp_cycle:WLTP cycle model', 'co2mpas.model.physical.cycle.WLTP.calculate_wltp_velocities:WLTP velocities model', 'co2mpas.model.physical.cycle.WLTP:get_dfl')
|  |  |  | 5395 |  | ('co2mpas.batch.run_base:run_base', 'co2mpas.batch.run_base:CO2MPAS model', 'predict_wltp_h') | ('electric_model', 'co2mpas.model.physical.electrics:define_alternator_status_model')
|  |  |  | 5396 |  | ('co2mpas.batch.run_base:run_base', 'co2mpas.batch.run_base:CO2MPAS model', 'predict_wltp_h') | ('engine_model', 'CO2_emission_model', 'co2mpas.model.physical.engine.co2_emission:calculate_fuel_carbon_content_percentage')
|  |  |  | 5397 | 0:00 | ('co2mpas.batch.run_base:run_base', 'co2mpas.batch.run_base:CO2MPAS model', 'predict_wltp_h') | ('engine_model', 'CO2_emission_model', 'co2mpas.model.physical.engine.co2_emission:define_fmep_model')
|  |  |  | 5398 | 0:00 | ('co2mpas.batch.run_base:run_base', 'co2mpas.batch.run_base:CO2MPAS model', 'predict_wltp_h') | ('engine_model', 'co2mpas.model.physical.engine:calculate_engine_heat_capacity')
|  |  |  | 5399 |  | ('co2mpas.batch.run_base:run_base', 'co2mpas.batch.run_base:CO2MPAS model', 'predict_wltp_h') | ('engine_model', 'co2mpas.model.physical.engine:calculate_engine_max_torque<0>')
|  |  |  | 5400 | 0:00 | ('co2mpas.batch.run_base:run_base', 'co2mpas.batch.run_base:CO2MPAS model', 'predict_wltp_h') | ('engine_model', 'co2mpas.model.physical.engine:calculate_full_load')
|  |  |  | 5401 | 0:00 | ('co2mpas.batch.run_base:run_base', 'co2mpas.batch.run_base:CO2MPAS model', 'predict_wltp_h') | ('gear_box_model', 'co2mpas.model.physical.gear_box:calculate_equivalent_gear_box_heat_capacity')
|  |  |  | 5402 | 0:00 | ('co2mpas.batch.run_base:run_base', 'co2mpas.batch.run_base:CO2MPAS model', 'predict_wltp_h') | ('gear_box_model', 'co2mpas.model.physical.gear_box:calculate_gear_box_efficiency_parameters_cold_hot')
|  |  |  | 5403 | 0:00 | ('co2mpas.batch.run_base:run_base', 'co2mpas.batch.run_base:CO2MPAS model', 'predict_wltp_h') | ('vehicle_model', 'co2mpas.model.physical.vehicle:select_inertial_factor')
|  |  |  | 5404 | 0:00 | ('co2mpas.batch.run_base:run_base', 'co2mpas.batch.run_base:CO2MPAS model', 'predict_wltp_h') | ('wheels_model', 'co2mpas.model.physical.wheels:calculate_r_wheels')
|  |  |  | 5405 |  | ('co2mpas.batch.run_base:run_base', 'co2mpas.batch.run_base:CO2MPAS model', 'predict_wltp_h') | ('wheels_model', 'co2mpas.model.physical.wheels:define_tyre_code')
|  |  |  | 5406 |  | ('co2mpas.batch.run_base:run_base', 'co2mpas.batch.run_base:CO2MPAS model', 'predict_wltp_h') | ('vehicle_model', 'splitting')
|  |  |  | 5407 |  | ('co2mpas.batch.run_base:run_base', 'co2mpas.batch.run_base:CO2MPAS model', 'predict_wltp_h') | ('cycle_model', 'co2mpas.model.physical.cycle.WLTP.wltp_cycle:WLTP cycle model', 'co2mpas.model.physical.cycle.WLTP.calculate_wltp_velocities:WLTP velocities model', 'driver_mass')
|  |  |  | 5408 |  | ('co2mpas.batch.run_base:run_base', 'co2mpas.batch.run_base:CO2MPAS model', 'predict_wltp_h') | ('engine_model', 'engine_heat_capacity')
|  |  |  | 5409 |  | ('co2mpas.batch.run_base:run_base', 'co2mpas.batch.run_base:CO2MPAS model', 'predict_wltp_h') | ('gear_box_model', 'equivalent_gear_box_heat_capacity')
|  |  |  | 5410 |  | ('co2mpas.batch.run_base:run_base', 'co2mpas.batch.run_base:CO2MPAS model', 'predict_wltp_h') | ('engine_model', 'CO2_emission_model', 'fmep_model')
|  |  |  | 5411 |  | ('co2mpas.batch.run_base:run_base', 'co2mpas.batch.run_base:CO2MPAS model', 'predict_wltp_h') | ('engine_model', 'full_load_curve')
|  |  |  | 5412 |  | ('co2mpas.batch.run_base:run_base', 'co2mpas.batch.run_base:CO2MPAS model', 'predict_wltp_h') | ('gear_box_model', 'gear_box_efficiency_parameters_cold_hot')
|  |  |  | 5413 |  | ('co2mpas.batch.run_base:run_base', 'co2mpas.batch.run_base:CO2MPAS model', 'predict_wltp_h') | ('vehicle_model', 'inertial_factor')
|  |  |  | 5414 |  | ('co2mpas.batch.run_base:run_base', 'co2mpas.batch.run_base:CO2MPAS model', 'predict_wltp_h') | ('clutch_torque_converter_model', 'clutch', 'k_factor_curve')
|  |  |  | 5415 |  | ('co2mpas.batch.run_base:run_base', 'co2mpas.batch.run_base:CO2MPAS model', 'predict_wltp_h') | ('wheels_model', 'r_wheels')
|  |  |  | 5416 |  | ('co2mpas.batch.run_base:run_base', 'co2mpas.batch.run_base:CO2MPAS model', 'predict_wltp_h') | ('cycle_model', 'co2mpas.model.physical.cycle.WLTP.wltp_cycle:WLTP cycle model', 'co2mpas.model.physical.cycle.WLTP.calculate_wltp_velocities:WLTP velocities model', 'resistance_coeffs_regression_curves')
|  |  |  | 5417 |  | ('co2mpas.batch.run_base:run_base', 'co2mpas.batch.run_base:CO2MPAS model', 'predict_wltp_h') | ('cycle_model', 'co2mpas.model.physical.cycle.WLTP.wltp_cycle:WLTP cycle model', 'co2mpas.model.physical.cycle.WLTP.calculate_wltp_velocities:WLTP velocities model', 'wltc_data')
|  |  |  | 5418 |  | ('co2mpas.batch.run_base:run_base', 'co2mpas.batch.run_base:CO2MPAS model', 'predict_wltp_h') | ('engine_heat_capacity',)
|  |  |  | 5419 |  | ('co2mpas.batch.run_base:run_base', 'co2mpas.batch.run_base:CO2MPAS model', 'predict_wltp_h') | ('equivalent_gear_box_heat_capacity',)
|  |  |  | 5420 |  | ('co2mpas.batch.run_base:run_base', 'co2mpas.batch.run_base:CO2MPAS model', 'predict_wltp_h') | ('full_load_curve',)
|  |  |  | 5421 |  | ('co2mpas.batch.run_base:run_base', 'co2mpas.batch.run_base:CO2MPAS model', 'predict_wltp_h') | ('cycle_model', 'full_load_curve')
|  |  |  | 5422 |  | ('co2mpas.batch.run_base:run_base', 'co2mpas.batch.run_base:CO2MPAS model', 'predict_wltp_h') | ('cycle_model', 'co2mpas.model.physical.cycle.WLTP.wltp_cycle:WLTP cycle model', 'full_load_curve')
|  |  |  | 5423 |  | ('co2mpas.batch.run_base:run_base', 'co2mpas.batch.run_base:CO2MPAS model', 'predict_wltp_h') | ('gear_box_model', 'full_load_curve')
|  |  |  | 5424 |  | ('co2mpas.batch.run_base:run_base', 'co2mpas.batch.run_base:CO2MPAS model', 'predict_wltp_h') | ('inertial_factor',)
|  |  |  | 5425 |  | ('co2mpas.batch.run_base:run_base', 'co2mpas.batch.run_base:CO2MPAS model', 'predict_wltp_h') | ('cycle_model', 'inertial_factor')
|  |  |  | 5426 |  | ('co2mpas.batch.run_base:run_base', 'co2mpas.batch.run_base:CO2MPAS model', 'predict_wltp_h') | ('cycle_model', 'co2mpas.model.physical.cycle.WLTP.wltp_cycle:WLTP cycle model', 'inertial_factor')
|  |  |  | 5427 |  | ('co2mpas.batch.run_base:run_base', 'co2mpas.batch.run_base:CO2MPAS model', 'predict_wltp_h') | ('cycle_model', 'co2mpas.model.physical.cycle.WLTP.wltp_cycle:WLTP cycle model', 'co2mpas.model.physical.cycle.WLTP.calculate_wltp_velocities:WLTP velocities model', 'inertial_factor')
|  |  |  | 5428 |  | ('co2mpas.batch.run_base:run_base', 'co2mpas.batch.run_base:CO2MPAS model', 'predict_wltp_h') | ('clutch_torque_converter_model', 'k_factor_curve')
|  |  |  | 5429 |  | ('co2mpas.batch.run_base:run_base', 'co2mpas.batch.run_base:CO2MPAS model', 'predict_wltp_h') | ('r_wheels',)
|  |  |  | 5430 |  | ('co2mpas.batch.run_base:run_base', 'co2mpas.batch.run_base:CO2MPAS model', 'predict_wltp_h') | ('engine_model', 'initial_engine_temperature')
|  |  |  | 5431 |  | ('co2mpas.batch.run_base:run_base', 'co2mpas.batch.run_base:CO2MPAS model', 'predict_wltp_h') | ('engine_model', 'thermal', 'initial_engine_temperature')
|  |  |  | 5432 |  | ('co2mpas.batch.run_base:run_base', 'co2mpas.batch.run_base:CO2MPAS model', 'predict_wltp_h') | ('engine_model', 'CO2_emission_model', 'initial_engine_temperature')
|  |  |  | 5433 |  | ('co2mpas.batch.run_base:run_base', 'co2mpas.batch.run_base:CO2MPAS model', 'predict_wltp_h') | ('gear_box_model', 'initial_gear_box_temperature')
|  |  |  | 5434 | 0:00 | ('co2mpas.batch.run_base:run_base', 'co2mpas.batch.run_base:CO2MPAS model', 'predict_wltp_h') | ('cycle_model', 'co2mpas.model.physical.cycle.WLTP.wltp_cycle:WLTP cycle model', 'co2mpas.model.physical.cycle.WLTP.calculate_wltp_velocities:WLTP velocities model', 'co2mpas.model.physical.cycle.WLTP:calculate_unladen_mass')
|  |  |  | 5435 | 0:00 | ('co2mpas.batch.run_base:run_base', 'co2mpas.batch.run_base:CO2MPAS model', 'predict_wltp_h') | ('engine_model', 'CO2_emission_model', 'co2mpas.model.physical.engine.co2_emission:define_idle_fuel_consumption_model')
|  |  |  | 5436 |  | ('co2mpas.batch.run_base:run_base', 'co2mpas.batch.run_base:CO2MPAS model', 'predict_wltp_h') | ('engine_model', 'co2mpas.model.physical.engine:calculate_full_load_speeds_and_powers')
|  |  |  | 5437 | 0:00 | ('co2mpas.batch.run_base:run_base', 'co2mpas.batch.run_base:CO2MPAS model', 'predict_wltp_h') | ('gear_box_model', 'co2mpas.model.physical.gear_box:define_gear_box_loss_model')
|  |  |  | 5438 | 0:00 | ('co2mpas.batch.run_base:run_base', 'co2mpas.batch.run_base:CO2MPAS model', 'predict_wltp_h') | ('wheels_model', 'co2mpas.model.physical.wheels:calculate_r_dynamic')
|  |  |  | 5439 |  | ('co2mpas.batch.run_base:run_base', 'co2mpas.batch.run_base:CO2MPAS model', 'predict_wltp_h') | ('initial_engine_temperature',)
|  |  |  | 5440 |  | ('co2mpas.batch.run_base:run_base', 'co2mpas.batch.run_base:CO2MPAS model', 'predict_wltp_h') | ('cycle_model', 'co2mpas.model.physical.cycle.WLTP.wltp_cycle:WLTP cycle model', 'max_time')
|  |  |  | 5441 |  | ('co2mpas.batch.run_base:run_base', 'co2mpas.batch.run_base:CO2MPAS model', 'predict_wltp_h') | ('cycle_model', 'max_time')
|  |  |  | 5442 |  | ('co2mpas.batch.run_base:run_base', 'co2mpas.batch.run_base:CO2MPAS model', 'predict_wltp_h') | ('gear_box_model', 'gear_box_loss_model')
|  |  |  | 5443 |  | ('co2mpas.batch.run_base:run_base', 'co2mpas.batch.run_base:CO2MPAS model', 'predict_wltp_h') | ('engine_model', 'CO2_emission_model', 'idle_fuel_consumption_model')
|  |  |  | 5444 |  | ('co2mpas.batch.run_base:run_base', 'co2mpas.batch.run_base:CO2MPAS model', 'predict_wltp_h') | ('wheels_model', 'r_dynamic')
|  |  |  | 5445 |  | ('co2mpas.batch.run_base:run_base', 'co2mpas.batch.run_base:CO2MPAS model', 'predict_wltp_h') | ('cycle_model', 'co2mpas.model.physical.cycle.WLTP.wltp_cycle:WLTP cycle model', 'co2mpas.model.physical.cycle.WLTP.calculate_wltp_velocities:WLTP velocities model', 'unladen_mass')
|  |  |  | 5446 | 0:00 | ('co2mpas.batch.run_base:run_base', 'co2mpas.batch.run_base:CO2MPAS model', 'predict_wltp_h') | ('cycle_model', 'co2mpas.model.physical.cycle:calculate_time_length')
|  |  |  | 5447 | 0:00 | ('co2mpas.batch.run_base:run_base', 'co2mpas.batch.run_base:CO2MPAS model', 'predict_wltp_h') | ('engine_model', 'CO2_emission_model', 'co2mpas.model.physical.engine.co2_emission:calculate_after_treatment_temperature_threshold')
|  |  |  | 5448 |  | ('co2mpas.batch.run_base:run_base', 'co2mpas.batch.run_base:CO2MPAS model', 'predict_wltp_h') | ('r_dynamic',)
|  |  |  | 5449 |  | ('co2mpas.batch.run_base:run_base', 'co2mpas.batch.run_base:CO2MPAS model', 'predict_wltp_h') | ('gear_box_model', 'r_dynamic')
|  |  |  | 5450 |  | ('co2mpas.batch.run_base:run_base', 'co2mpas.batch.run_base:CO2MPAS model', 'predict_wltp_h') | ('gear_box_model', 'co2mpas.model.physical.gear_box.mechanical.mechanical:mechanical model', 'r_dynamic')
|  |  |  | 5451 |  | ('co2mpas.batch.run_base:run_base', 'co2mpas.batch.run_base:CO2MPAS model', 'predict_wltp_h') | ('engine_model', 'CO2_emission_model', 'after_treatment_temperature_threshold')
|  |  |  | 5452 |  | ('co2mpas.batch.run_base:run_base', 'co2mpas.batch.run_base:CO2MPAS model', 'predict_wltp_h') | ('cycle_model', 'time_length')
|  |  |  | 5453 |  | ('co2mpas.batch.run_base:run_base', 'co2mpas.batch.run_base:CO2MPAS model', 'predict_wltp_h') | ('engine_model', 'CO2_emission_model', 'co2mpas.model.physical.engine.co2_emission:calculate_engine_idle_fuel_consumption')
|  |  |  | 5454 | 0:00 | ('co2mpas.batch.run_base:run_base', 'co2mpas.batch.run_base:CO2MPAS model', 'predict_wltp_h') | ('gear_box_model', 'co2mpas.model.physical.gear_box.mechanical.mechanical:mechanical model', 'co2mpas.model.physical.gear_box.mechanical:calculate_speed_velocity_ratios')
|  |  |  | 5455 |  | ('co2mpas.batch.run_base:run_base', 'co2mpas.batch.run_base:CO2MPAS model', 'predict_wltp_h') | ('wheels_model', 'co2mpas.model.physical.wheels:identify_tyre_dynamic_rolling_coefficient')
|  |  |  | 5456 |  | ('co2mpas.batch.run_base:run_base', 'co2mpas.batch.run_base:CO2MPAS model', 'predict_wltp_h') | ('engine_model', 'after_treatment_temperature_threshold')
|  |  |  | 5457 |  | ('co2mpas.batch.run_base:run_base', 'co2mpas.batch.run_base:CO2MPAS model', 'predict_wltp_h') | ('after_treatment_temperature_threshold',)
|  |  |  | 5458 |  | ('co2mpas.batch.run_base:run_base', 'co2mpas.batch.run_base:CO2MPAS model', 'predict_wltp_h') | ('gear_box_model', 'co2mpas.model.physical.gear_box.mechanical.mechanical:mechanical model', 'speed_velocity_ratios')
|  |  |  | 5459 | 0:00 | ('co2mpas.batch.run_base:run_base', 'co2mpas.batch.run_base:CO2MPAS model', 'predict_wltp_h') | ('cycle_model', 'co2mpas.model.physical.cycle:cycle_times')
|  |  |  | 5460 | 0:00 | ('co2mpas.batch.run_base:run_base', 'co2mpas.batch.run_base:CO2MPAS model', 'predict_wltp_h') | ('engine_model', 'CO2_emission_model', 'co2mpas.model.physical.engine.co2_emission:define_tau_function')
|  |  |  | 5461 |  | ('co2mpas.batch.run_base:run_base', 'co2mpas.batch.run_base:CO2MPAS model', 'predict_wltp_h') | ('gear_box_model', 'speed_velocity_ratios')
|  |  |  | 5462 |  | ('co2mpas.batch.run_base:run_base', 'co2mpas.batch.run_base:CO2MPAS model', 'predict_wltp_h') | ('speed_velocity_ratios',)
|  |  |  | 5463 |  | ('co2mpas.batch.run_base:run_base', 'co2mpas.batch.run_base:CO2MPAS model', 'predict_wltp_h') | ('cycle_model', 'speed_velocity_ratios')
|  |  |  | 5464 |  | ('co2mpas.batch.run_base:run_base', 'co2mpas.batch.run_base:CO2MPAS model', 'predict_wltp_h') | ('cycle_model', 'co2mpas.model.physical.cycle.WLTP.wltp_cycle:WLTP cycle model', 'speed_velocity_ratios')
|  |  |  | 5465 |  | ('co2mpas.batch.run_base:run_base', 'co2mpas.batch.run_base:CO2MPAS model', 'predict_wltp_h') | ('cycle_model', 'co2mpas.model.physical.cycle.WLTP.wltp_cycle:WLTP cycle model', 'co2mpas.model.physical.cycle.WLTP.calculate_wltp_velocities:WLTP velocities model', 'speed_velocity_ratios')
|  |  |  | 5466 |  | ('co2mpas.batch.run_base:run_base', 'co2mpas.batch.run_base:CO2MPAS model', 'predict_wltp_h') | ('engine_model', 'CO2_emission_model', 'tau_function')
|  |  |  | 5467 |  | ('co2mpas.batch.run_base:run_base', 'co2mpas.batch.run_base:CO2MPAS model', 'predict_wltp_h') | ('cycle_model', 'times')
|  |  |  | 5468 |  | ('co2mpas.batch.run_base:run_base', 'co2mpas.batch.run_base:CO2MPAS model', 'predict_wltp_h') | ('cycle_model', 'co2mpas.model.physical.cycle.WLTP.wltp_cycle:WLTP cycle model', 'times')
|  |  |  | 5469 |  | ('co2mpas.batch.run_base:run_base', 'co2mpas.batch.run_base:CO2MPAS model', 'predict_wltp_h') | ('cycle_model', 'co2mpas.model.physical.cycle.WLTP.wltp_cycle:WLTP cycle model', 'co2mpas.model.physical.cycle.WLTP.calculate_wltp_velocities:WLTP velocities model', 'times')
|  |  |  | 5470 | 0:00 | ('co2mpas.batch.run_base:run_base', 'co2mpas.batch.run_base:CO2MPAS model', 'predict_wltp_h') | ('cycle_model', 'co2mpas.model.physical.cycle.WLTP.wltp_cycle:WLTP cycle model', 'co2mpas.model.physical.cycle.WLTP.calculate_wltp_velocities:WLTP velocities model', 'co2mpas.model.physical.cycle.WLTP:calculate_max_speed_velocity_ratio')
|  |  |  | 5471 | 0:00 | ('co2mpas.batch.run_base:run_base', 'co2mpas.batch.run_base:CO2MPAS model', 'predict_wltp_h') | ('gear_box_model', 'co2mpas.model.physical.gear_box.mechanical.mechanical:mechanical model', 'co2mpas.model.physical.gear_box.mechanical:calculate_velocity_speed_ratios')
|  |  |  | 5472 | 0:00 | ('co2mpas.batch.run_base:run_base', 'co2mpas.batch.run_base:CO2MPAS model', 'predict_wltp_h') | ('gear_box_model', 'co2mpas.model.physical.gear_box.mechanical.mechanical:mechanical model', 'co2mpas.model.physical.gear_box.mechanical:identify_max_gear')
|  |  |  | 5473 |  | ('co2mpas.batch.run_base:run_base', 'co2mpas.batch.run_base:CO2MPAS model', 'predict_wltp_h') | ('times',)
|  |  |  | 5474 |  | ('co2mpas.batch.run_base:run_base', 'co2mpas.batch.run_base:CO2MPAS model', 'predict_wltp_h') | ('vehicle_model', 'times')
|  |  |  | 5475 |  | ('co2mpas.batch.run_base:run_base', 'co2mpas.batch.run_base:CO2MPAS model', 'predict_wltp_h') | ('wheels_model', 'times')
|  |  |  | 5476 |  | ('co2mpas.batch.run_base:run_base', 'co2mpas.batch.run_base:CO2MPAS model', 'predict_wltp_h') | ('gear_box_model', 'times')
|  |  |  | 5477 |  | ('co2mpas.batch.run_base:run_base', 'co2mpas.batch.run_base:CO2MPAS model', 'predict_wltp_h') | ('gear_box_model', 'co2mpas.model.physical.gear_box.mechanical.mechanical:mechanical model', 'times')
|  |  |  | 5478 |  | ('co2mpas.batch.run_base:run_base', 'co2mpas.batch.run_base:CO2MPAS model', 'predict_wltp_h') | ('clutch_torque_converter_model', 'times')
|  |  |  | 5479 |  | ('co2mpas.batch.run_base:run_base', 'co2mpas.batch.run_base:CO2MPAS model', 'predict_wltp_h') | ('clutch_torque_converter_model', 'clutch', 'times')
|  |  |  | 5480 |  | ('co2mpas.batch.run_base:run_base', 'co2mpas.batch.run_base:CO2MPAS model', 'predict_wltp_h') | ('electric_model', 'times')
|  |  |  | 5481 |  | ('co2mpas.batch.run_base:run_base', 'co2mpas.batch.run_base:CO2MPAS model', 'predict_wltp_h') | ('engine_model', 'times')
|  |  |  | 5482 |  | ('co2mpas.batch.run_base:run_base', 'co2mpas.batch.run_base:CO2MPAS model', 'predict_wltp_h') | ('engine_model', 'thermal', 'times')
|  |  |  | 5483 |  | ('co2mpas.batch.run_base:run_base', 'co2mpas.batch.run_base:CO2MPAS model', 'predict_wltp_h') | ('engine_model', 'start_stop', 'times')
|  |  |  | 5484 |  | ('co2mpas.batch.run_base:run_base', 'co2mpas.batch.run_base:CO2MPAS model', 'predict_wltp_h') | ('engine_model', 'CO2_emission_model', 'times')
|  |  |  | 5485 |  | ('co2mpas.batch.run_base:run_base', 'co2mpas.batch.run_base:CO2MPAS model', 'predict_wltp_h') | ('k5',)
|  |  |  | 5486 |  | ('co2mpas.batch.run_base:run_base', 'co2mpas.batch.run_base:CO2MPAS model', 'predict_wltp_h') | ('cycle_model', 'k5')
|  |  |  | 5487 |  | ('co2mpas.batch.run_base:run_base', 'co2mpas.batch.run_base:CO2MPAS model', 'predict_wltp_h') | ('gear_box_model', 'co2mpas.model.physical.gear_box.mechanical.mechanical:mechanical model', 'max_gear')
|  |  |  | 5488 |  | ('co2mpas.batch.run_base:run_base', 'co2mpas.batch.run_base:CO2MPAS model', 'predict_wltp_h') | ('cycle_model', 'co2mpas.model.physical.cycle.WLTP.wltp_cycle:WLTP cycle model', 'co2mpas.model.physical.cycle.WLTP.calculate_wltp_velocities:WLTP velocities model', 'max_speed_velocity_ratio')
|  |  |  | 5489 |  | ('co2mpas.batch.run_base:run_base', 'co2mpas.batch.run_base:CO2MPAS model', 'predict_wltp_h') | ('gear_box_model', 'co2mpas.model.physical.gear_box.mechanical.mechanical:mechanical model', 'velocity_speed_ratios')
|  |  |  | 5490 | 0:00 | ('co2mpas.batch.run_base:run_base', 'co2mpas.batch.run_base:CO2MPAS model', 'predict_wltp_h') | ('electric_model', 'co2mpas.model.physical.electrics:define_electrics_model')
|  |  |  | 5491 | 0:00 | ('co2mpas.batch.run_base:run_base', 'co2mpas.batch.run_base:CO2MPAS model', 'predict_wltp_h') | ('engine_model', 'co2mpas.model.physical.engine:calculate_auxiliaries_torque_losses')
|  |  |  | 5492 | 0:00 | ('co2mpas.batch.run_base:run_base', 'co2mpas.batch.run_base:CO2MPAS model', 'predict_wltp_h') | ('vehicle_model', 'co2mpas.model.physical.vehicle:calculate_angle_slopes')
|  |  |  | 5493 |  | ('co2mpas.batch.run_base:run_base', 'co2mpas.batch.run_base:CO2MPAS model', 'predict_wltp_h') | ('gear_box_model', 'max_gear')
|  |  |  | 5494 |  | ('co2mpas.batch.run_base:run_base', 'co2mpas.batch.run_base:CO2MPAS model', 'predict_wltp_h') | ('max_gear',)
|  |  |  | 5495 |  | ('co2mpas.batch.run_base:run_base', 'co2mpas.batch.run_base:CO2MPAS model', 'predict_wltp_h') | ('cycle_model', 'max_gear')
|  |  |  | 5496 |  | ('co2mpas.batch.run_base:run_base', 'co2mpas.batch.run_base:CO2MPAS model', 'predict_wltp_h') | ('gear_box_model', 'velocity_speed_ratios')
|  |  |  | 5497 |  | ('co2mpas.batch.run_base:run_base', 'co2mpas.batch.run_base:CO2MPAS model', 'predict_wltp_h') | ('velocity_speed_ratios',)
|  |  |  | 5498 |  | ('co2mpas.batch.run_base:run_base', 'co2mpas.batch.run_base:CO2MPAS model', 'predict_wltp_h') | ('wheels_model', 'velocity_speed_ratios')
|  |  |  | 5499 |  | ('co2mpas.batch.run_base:run_base', 'co2mpas.batch.run_base:CO2MPAS model', 'predict_wltp_h') | ('vehicle_model', 'angle_slopes')
|  |  |  | 5500 |  | ('co2mpas.batch.run_base:run_base', 'co2mpas.batch.run_base:CO2MPAS model', 'predict_wltp_h') | ('engine_model', 'auxiliaries_torque_losses')
|  |  |  | 5501 |  | ('co2mpas.batch.run_base:run_base', 'co2mpas.batch.run_base:CO2MPAS model', 'predict_wltp_h') | ('electric_model', 'electrics_model')
|  |  |  | 5502 | 0:00 | ('co2mpas.batch.run_base:run_base', 'co2mpas.batch.run_base:CO2MPAS model', 'predict_wltp_h') | ('cycle_model', 'co2mpas.model.physical.cycle.WLTP.wltp_cycle:WLTP cycle model', 'co2mpas.model.physical.cycle.WLTP.calculate_wltp_velocities:WLTP velocities model', 'co2mpas.model.physical.cycle.WLTP:calculate_max_velocity')
|  |  |  | 5503 | 0:00 | ('co2mpas.batch.run_base:run_base', 'co2mpas.batch.run_base:CO2MPAS model', 'predict_wltp_h') | ('cycle_model', 'co2mpas.model.physical.cycle:select_phases_integration_times')
|  |  |  | 5504 |  | ('co2mpas.batch.run_base:run_base', 'co2mpas.batch.run_base:CO2MPAS model', 'predict_wltp_h') | ('gear_box_model', 'co2mpas.model.physical.gear_box.mechanical.mechanical:mechanical model', 'co2mpas.model.physical.gear_box.mechanical:calculate_gear_box_ratios')
|  |  |  | 5505 |  | ('co2mpas.batch.run_base:run_base', 'co2mpas.batch.run_base:CO2MPAS model', 'predict_wltp_h') | ('wheels_model', 'co2mpas.model.physical.wheels:identify_r_dynamic')
|  |  |  | 5506 |  | ('co2mpas.batch.run_base:run_base', 'co2mpas.batch.run_base:CO2MPAS model', 'predict_wltp_h') | ('angle_slopes',)
|  |  |  | 5507 |  | ('co2mpas.batch.run_base:run_base', 'co2mpas.batch.run_base:CO2MPAS model', 'predict_wltp_h') | ('engine_model', 'angle_slopes')
|  |  |  | 5508 |  | ('co2mpas.batch.run_base:run_base', 'co2mpas.batch.run_base:CO2MPAS model', 'predict_wltp_h') | ('engine_model', 'CO2_emission_model', 'angle_slopes')
|  |  |  | 5509 |  | ('co2mpas.batch.run_base:run_base', 'co2mpas.batch.run_base:CO2MPAS model', 'predict_wltp_h') | ('auxiliaries_torque_losses',)
|  |  |  | 5510 |  | ('co2mpas.batch.run_base:run_base', 'co2mpas.batch.run_base:CO2MPAS model', 'predict_wltp_h') | ('electrics_model',)
|  |  |  | 5511 |  | ('co2mpas.batch.run_base:run_base', 'co2mpas.batch.run_base:CO2MPAS model', 'predict_wltp_h') | ('cycle_model', 'co2mpas.model.physical.cycle.WLTP.wltp_cycle:WLTP cycle model', 'co2mpas.model.physical.cycle.WLTP.calculate_wltp_velocities:WLTP velocities model', 'max_velocity')
|  |  |  | 5512 |  | ('co2mpas.batch.run_base:run_base', 'co2mpas.batch.run_base:CO2MPAS model', 'predict_wltp_h') | ('cycle_model', 'phases_integration_times')
|  |  |  | 5513 | 0:00 | ('co2mpas.batch.run_base:run_base', 'co2mpas.batch.run_base:CO2MPAS model', 'predict_wltp_h') | ('vehicle_model', 'co2mpas.model.physical.vehicle:calculate_climbing_force')
|  |  |  | 5514 | 0:00 | ('co2mpas.batch.run_base:run_base', 'co2mpas.batch.run_base:CO2MPAS model', 'predict_wltp_h') | ('vehicle_model', 'co2mpas.model.physical.vehicle:calculate_rolling_resistance')
|  |  |  | 5515 |  | ('co2mpas.batch.run_base:run_base', 'co2mpas.batch.run_base:CO2MPAS model', 'predict_wltp_h') | ('wheels_model', 'co2mpas.model.physical.wheels:default_tyre_code')
|  |  |  | 5516 |  | ('co2mpas.batch.run_base:run_base', 'co2mpas.batch.run_base:CO2MPAS model', 'predict_wltp_h') | ('phases_integration_times',)
|  |  |  | 5517 |  | ('co2mpas.batch.run_base:run_base', 'co2mpas.batch.run_base:CO2MPAS model', 'predict_wltp_h') | ('engine_model', 'phases_integration_times')
|  |  |  | 5518 |  | ('co2mpas.batch.run_base:run_base', 'co2mpas.batch.run_base:CO2MPAS model', 'predict_wltp_h') | ('engine_model', 'CO2_emission_model', 'phases_integration_times')
|  |  |  | 5519 |  | ('co2mpas.batch.run_base:run_base', 'co2mpas.batch.run_base:CO2MPAS model', 'predict_wltp_h') | ('vehicle_model', 'climbing_force')
|  |  |  | 5520 |  | ('co2mpas.batch.run_base:run_base', 'co2mpas.batch.run_base:CO2MPAS model', 'predict_wltp_h') | ('vehicle_model', 'rolling_resistance')
|  |  |  | 5521 | 0:00 | ('co2mpas.batch.run_base:run_base', 'co2mpas.batch.run_base:CO2MPAS model', 'predict_wltp_h') | ('cycle_model', 'co2mpas.model.physical.cycle.WLTP.wltp_cycle:WLTP cycle model', 'co2mpas.model.physical.cycle.WLTP.calculate_wltp_velocities:WLTP velocities model', 'co2mpas.model.physical.cycle.WLTP:calculate_wltp_class')
|  |  |  | 5522 |  | ('co2mpas.batch.run_base:run_base', 'co2mpas.batch.run_base:CO2MPAS model', 'predict_wltp_h') | ('climbing_force',)
|  |  |  | 5523 |  | ('co2mpas.batch.run_base:run_base', 'co2mpas.batch.run_base:CO2MPAS model', 'predict_wltp_h') | ('cycle_model', 'climbing_force')
|  |  |  | 5524 |  | ('co2mpas.batch.run_base:run_base', 'co2mpas.batch.run_base:CO2MPAS model', 'predict_wltp_h') | ('cycle_model', 'co2mpas.model.physical.cycle.WLTP.wltp_cycle:WLTP cycle model', 'climbing_force')
|  |  |  | 5525 |  | ('co2mpas.batch.run_base:run_base', 'co2mpas.batch.run_base:CO2MPAS model', 'predict_wltp_h') | ('cycle_model', 'co2mpas.model.physical.cycle.WLTP.wltp_cycle:WLTP cycle model', 'co2mpas.model.physical.cycle.WLTP.calculate_wltp_velocities:WLTP velocities model', 'climbing_force')
|  |  |  | 5526 |  | ('co2mpas.batch.run_base:run_base', 'co2mpas.batch.run_base:CO2MPAS model', 'predict_wltp_h') | ('cycle_model', 'co2mpas.model.physical.cycle.WLTP.wltp_cycle:WLTP cycle model', 'co2mpas.model.physical.cycle.WLTP.calculate_wltp_velocities:WLTP velocities model', 'wltp_class')
|  |  |  | 5527 | 0:00 | ('co2mpas.batch.run_base:run_base', 'co2mpas.batch.run_base:CO2MPAS model', 'predict_wltp_h') | ('cycle_model', 'co2mpas.model.physical.cycle.WLTP.wltp_cycle:WLTP cycle model', 'co2mpas.model.physical.cycle.WLTP.calculate_wltp_velocities:WLTP velocities model', 'co2mpas.model.physical.cycle.WLTP:get_class_data')
|  |  |  | 5528 |  | ('co2mpas.batch.run_base:run_base', 'co2mpas.batch.run_base:CO2MPAS model', 'predict_wltp_h') | ('gear_box_model', 'co2mpas.model.physical.gear_box:define_gear_box_loss_model<0>')
|  |  |  | 5529 |  | ('co2mpas.batch.run_base:run_base', 'co2mpas.batch.run_base:CO2MPAS model', 'predict_wltp_h') | ('cycle_model', 'co2mpas.model.physical.cycle.WLTP.wltp_cycle:WLTP cycle model', 'co2mpas.model.physical.cycle.WLTP.calculate_wltp_velocities:WLTP velocities model', 'class_data')
|  |  |  | 5530 | 0:00 | ('co2mpas.batch.run_base:run_base', 'co2mpas.batch.run_base:CO2MPAS model', 'predict_wltp_h') | ('cycle_model', 'co2mpas.model.physical.cycle.WLTP.wltp_cycle:WLTP cycle model', 'co2mpas.model.physical.cycle.WLTP.calculate_wltp_velocities:WLTP velocities model', 'co2mpas.model.physical.cycle.WLTP:get_downscale_phases')
|  |  |  | 5531 |  | ('co2mpas.batch.run_base:run_base', 'co2mpas.batch.run_base:CO2MPAS model', 'predict_wltp_h') | ('cycle_model', 'co2mpas.model.physical.cycle.WLTP.wltp_cycle:WLTP cycle model', 'co2mpas.model.physical.cycle.WLTP.calculate_wltp_velocities:WLTP velocities model', 'downscale_phases')
|  |  |  | 5532 |  | ('co2mpas.batch.run_base:run_base', 'co2mpas.batch.run_base:CO2MPAS model', 'predict_wltp_h') | ('cycle_model', 'co2mpas.model.physical.cycle.WLTP.wltp_cycle:WLTP cycle model', 'co2mpas.model.physical.cycle.WLTP.calculate_wltp_velocities:WLTP velocities model', 'wltp.experiment:calc_default_resistance_coeffs')
|  |  |  | 5533 |  | ('co2mpas.batch.run_base:run_base', 'co2mpas.batch.run_base:CO2MPAS model', 'predict_wltp_h') | ('engine_model', 'co2mpas.model.physical.engine:get_full_load')
|  |  |  | 5534 | 0:00 | ('co2mpas.batch.run_base:run_base', 'co2mpas.batch.run_base:CO2MPAS model', 'predict_wltp_h') | ('cycle_model', 'co2mpas.model.physical.cycle.WLTP.wltp_cycle:WLTP cycle model', 'co2mpas.model.physical.cycle.WLTP.calculate_wltp_velocities:WLTP velocities model', 'co2mpas.model.physical.cycle.WLTP:get_class_velocities')
|  |  |  | 5535 |  | ('co2mpas.batch.run_base:run_base', 'co2mpas.batch.run_base:CO2MPAS model', 'predict_wltp_h') | ('cycle_model', 'co2mpas.model.physical.cycle.WLTP.wltp_cycle:WLTP cycle model', 'co2mpas.model.physical.cycle.WLTP.calculate_wltp_velocities:WLTP velocities model', 'class_velocities')
|  |  |  | 5536 | 0:00 | ('co2mpas.batch.run_base:run_base', 'co2mpas.batch.run_base:CO2MPAS model', 'predict_wltp_h') | ('cycle_model', 'co2mpas.model.physical.cycle.WLTP.wltp_cycle:WLTP cycle model', 'co2mpas.model.physical.cycle.WLTP.calculate_wltp_velocities:WLTP velocities model', 'co2mpas.model.physical.cycle.WLTP.calculate_wltp_velocities:calculate_class_powers')
|  |  |  | 5537 |  | ('co2mpas.batch.run_base:run_base', 'co2mpas.batch.run_base:CO2MPAS model', 'predict_wltp_h') | ('cycle_model', 'co2mpas.model.physical.cycle.WLTP.wltp_cycle:WLTP cycle model', 'co2mpas.model.physical.cycle.WLTP.calculate_wltp_velocities:WLTP velocities model', 'co2mpas.model.physical.cycle.WLTP.calculate_wltp_velocities:calculate_class_powers') | ('angle_slope',)
|  |  |  | 5538 |  | ('co2mpas.batch.run_base:run_base', 'co2mpas.batch.run_base:CO2MPAS model', 'predict_wltp_h') | ('cycle_model', 'co2mpas.model.physical.cycle.WLTP.wltp_cycle:WLTP cycle model', 'co2mpas.model.physical.cycle.WLTP.calculate_wltp_velocities:WLTP velocities model', 'co2mpas.model.physical.cycle.WLTP.calculate_wltp_velocities:calculate_class_powers') | ('climbing_force',)
|  |  |  | 5539 |  | ('co2mpas.batch.run_base:run_base', 'co2mpas.batch.run_base:CO2MPAS model', 'predict_wltp_h') | ('cycle_model', 'co2mpas.model.physical.cycle.WLTP.wltp_cycle:WLTP cycle model', 'co2mpas.model.physical.cycle.WLTP.calculate_wltp_velocities:WLTP velocities model', 'co2mpas.model.physical.cycle.WLTP.calculate_wltp_velocities:calculate_class_powers') | ('inertial_factor',)
|  |  |  | 5540 |  | ('co2mpas.batch.run_base:run_base', 'co2mpas.batch.run_base:CO2MPAS model', 'predict_wltp_h') | ('cycle_model', 'co2mpas.model.physical.cycle.WLTP.wltp_cycle:WLTP cycle model', 'co2mpas.model.physical.cycle.WLTP.calculate_wltp_velocities:WLTP velocities model', 'co2mpas.model.physical.cycle.WLTP.calculate_wltp_velocities:calculate_class_powers') | ('road_loads',)
|  |  |  | 5541 |  | ('co2mpas.batch.run_base:run_base', 'co2mpas.batch.run_base:CO2MPAS model', 'predict_wltp_h') | ('cycle_model', 'co2mpas.model.physical.cycle.WLTP.wltp_cycle:WLTP cycle model', 'co2mpas.model.physical.cycle.WLTP.calculate_wltp_velocities:WLTP velocities model', 'co2mpas.model.physical.cycle.WLTP.calculate_wltp_velocities:calculate_class_powers') | ('times',)
|  |  |  | 5542 |  | ('co2mpas.batch.run_base:run_base', 'co2mpas.batch.run_base:CO2MPAS model', 'predict_wltp_h') | ('cycle_model', 'co2mpas.model.physical.cycle.WLTP.wltp_cycle:WLTP cycle model', 'co2mpas.model.physical.cycle.WLTP.calculate_wltp_velocities:WLTP velocities model', 'co2mpas.model.physical.cycle.WLTP.calculate_wltp_velocities:calculate_class_powers') | ('vehicle_mass',)
|  |  |  | 5543 |  | ('co2mpas.batch.run_base:run_base', 'co2mpas.batch.run_base:CO2MPAS model', 'predict_wltp_h') | ('cycle_model', 'co2mpas.model.physical.cycle.WLTP.wltp_cycle:WLTP cycle model', 'co2mpas.model.physical.cycle.WLTP.calculate_wltp_velocities:WLTP velocities model', 'co2mpas.model.physical.cycle.WLTP.calculate_wltp_velocities:calculate_class_powers') | ('velocities',)
|  |  |  | 5544 | 0:00 | ('co2mpas.batch.run_base:run_base', 'co2mpas.batch.run_base:CO2MPAS model', 'predict_wltp_h') | ('cycle_model', 'co2mpas.model.physical.cycle.WLTP.wltp_cycle:WLTP cycle model', 'co2mpas.model.physical.cycle.WLTP.calculate_wltp_velocities:WLTP velocities model', 'co2mpas.model.physical.cycle.WLTP.calculate_wltp_velocities:calculate_class_powers') | ('co2mpas.model.physical.vehicle:calculate_accelerations',)
|  |  |  | 5545 | 0:00 | ('co2mpas.batch.run_base:run_base', 'co2mpas.batch.run_base:CO2MPAS model', 'predict_wltp_h') | ('cycle_model', 'co2mpas.model.physical.cycle.WLTP.wltp_cycle:WLTP cycle model', 'co2mpas.model.physical.cycle.WLTP.calculate_wltp_velocities:WLTP velocities model', 'co2mpas.model.physical.cycle.WLTP.calculate_wltp_velocities:calculate_class_powers') | ('co2mpas.model.physical.vehicle:calculate_angle_slopes',)
|  |  |  | 5546 | 0:00 | ('co2mpas.batch.run_base:run_base', 'co2mpas.batch.run_base:CO2MPAS model', 'predict_wltp_h') | ('cycle_model', 'co2mpas.model.physical.cycle.WLTP.wltp_cycle:WLTP cycle model', 'co2mpas.model.physical.cycle.WLTP.calculate_wltp_velocities:WLTP velocities model', 'co2mpas.model.physical.cycle.WLTP.calculate_wltp_velocities:calculate_class_powers') | ('splitting',)
|  |  |  | 5547 |  | ('co2mpas.batch.run_base:run_base', 'co2mpas.batch.run_base:CO2MPAS model', 'predict_wltp_h') | ('cycle_model', 'co2mpas.model.physical.cycle.WLTP.wltp_cycle:WLTP cycle model', 'co2mpas.model.physical.cycle.WLTP.calculate_wltp_velocities:WLTP velocities model', 'co2mpas.model.physical.cycle.WLTP.calculate_wltp_velocities:calculate_class_powers') | ('accelerations',)
|  |  |  | 5548 |  | ('co2mpas.batch.run_base:run_base', 'co2mpas.batch.run_base:CO2MPAS model', 'predict_wltp_h') | ('cycle_model', 'co2mpas.model.physical.cycle.WLTP.wltp_cycle:WLTP cycle model', 'co2mpas.model.physical.cycle.WLTP.calculate_wltp_velocities:WLTP velocities model', 'co2mpas.model.physical.cycle.WLTP.calculate_wltp_velocities:calculate_class_powers') | ('angle_slopes',)
|  |  |  | 5549 |  | ('co2mpas.batch.run_base:run_base', 'co2mpas.batch.run_base:CO2MPAS model', 'predict_wltp_h') | ('cycle_model', 'co2mpas.model.physical.cycle.WLTP.wltp_cycle:WLTP cycle model', 'co2mpas.model.physical.cycle.WLTP.calculate_wltp_velocities:WLTP velocities model', 'co2mpas.model.physical.cycle.WLTP.calculate_wltp_velocities:calculate_class_powers') | ('f0',)
|  |  |  | 5550 |  | ('co2mpas.batch.run_base:run_base', 'co2mpas.batch.run_base:CO2MPAS model', 'predict_wltp_h') | ('cycle_model', 'co2mpas.model.physical.cycle.WLTP.wltp_cycle:WLTP cycle model', 'co2mpas.model.physical.cycle.WLTP.calculate_wltp_velocities:WLTP velocities model', 'co2mpas.model.physical.cycle.WLTP.calculate_wltp_velocities:calculate_class_powers') | ('f1',)
|  |  |  | 5551 |  | ('co2mpas.batch.run_base:run_base', 'co2mpas.batch.run_base:CO2MPAS model', 'predict_wltp_h') | ('cycle_model', 'co2mpas.model.physical.cycle.WLTP.wltp_cycle:WLTP cycle model', 'co2mpas.model.physical.cycle.WLTP.calculate_wltp_velocities:WLTP velocities model', 'co2mpas.model.physical.cycle.WLTP.calculate_wltp_velocities:calculate_class_powers') | ('f2',)
|  |  |  | 5552 | 0:00 | ('co2mpas.batch.run_base:run_base', 'co2mpas.batch.run_base:CO2MPAS model', 'predict_wltp_h') | ('cycle_model', 'co2mpas.model.physical.cycle.WLTP.wltp_cycle:WLTP cycle model', 'co2mpas.model.physical.cycle.WLTP.calculate_wltp_velocities:WLTP velocities model', 'co2mpas.model.physical.cycle.WLTP.calculate_wltp_velocities:calculate_class_powers') | ('co2mpas.model.physical.vehicle:calculate_aerodynamic_resistances',)
|  |  |  | 5553 | 0:00 | ('co2mpas.batch.run_base:run_base', 'co2mpas.batch.run_base:CO2MPAS model', 'predict_wltp_h') | ('cycle_model', 'co2mpas.model.physical.cycle.WLTP.wltp_cycle:WLTP cycle model', 'co2mpas.model.physical.cycle.WLTP.calculate_wltp_velocities:WLTP velocities model', 'co2mpas.model.physical.cycle.WLTP.calculate_wltp_velocities:calculate_class_powers') | ('co2mpas.model.physical.vehicle:calculate_rolling_resistance',)
|  |  |  | 5554 | 0:00 | ('co2mpas.batch.run_base:run_base', 'co2mpas.batch.run_base:CO2MPAS model', 'predict_wltp_h') | ('cycle_model', 'co2mpas.model.physical.cycle.WLTP.wltp_cycle:WLTP cycle model', 'co2mpas.model.physical.cycle.WLTP.calculate_wltp_velocities:WLTP velocities model', 'co2mpas.model.physical.cycle.WLTP.calculate_wltp_velocities:calculate_class_powers') | ('co2mpas.model.physical.vehicle:calculate_rotational_inertia_forces',)
|  |  |  | 5555 | 0:00 | ('co2mpas.batch.run_base:run_base', 'co2mpas.batch.run_base:CO2MPAS model', 'predict_wltp_h') | ('cycle_model', 'co2mpas.model.physical.cycle.WLTP.wltp_cycle:WLTP cycle model', 'co2mpas.model.physical.cycle.WLTP.calculate_wltp_velocities:WLTP velocities model', 'co2mpas.model.physical.cycle.WLTP.calculate_wltp_velocities:calculate_class_powers') | ('co2mpas.model.physical.vehicle:calculate_velocity_resistances',)
|  |  |  | 5556 |  | ('co2mpas.batch.run_base:run_base', 'co2mpas.batch.run_base:CO2MPAS model', 'predict_wltp_h') | ('cycle_model', 'co2mpas.model.physical.cycle.WLTP.wltp_cycle:WLTP cycle model', 'co2mpas.model.physical.cycle.WLTP.calculate_wltp_velocities:WLTP velocities model', 'co2mpas.model.physical.cycle.WLTP.calculate_wltp_velocities:calculate_class_powers') | ('aerodynamic_resistances',)
|  |  |  | 5557 |  | ('co2mpas.batch.run_base:run_base', 'co2mpas.batch.run_base:CO2MPAS model', 'predict_wltp_h') | ('cycle_model', 'co2mpas.model.physical.cycle.WLTP.wltp_cycle:WLTP cycle model', 'co2mpas.model.physical.cycle.WLTP.calculate_wltp_velocities:WLTP velocities model', 'co2mpas.model.physical.cycle.WLTP.calculate_wltp_velocities:calculate_class_powers') | ('rolling_resistance',)
|  |  |  | 5558 |  | ('co2mpas.batch.run_base:run_base', 'co2mpas.batch.run_base:CO2MPAS model', 'predict_wltp_h') | ('cycle_model', 'co2mpas.model.physical.cycle.WLTP.wltp_cycle:WLTP cycle model', 'co2mpas.model.physical.cycle.WLTP.calculate_wltp_velocities:WLTP velocities model', 'co2mpas.model.physical.cycle.WLTP.calculate_wltp_velocities:calculate_class_powers') | ('rotational_inertia_forces',)
|  |  |  | 5559 |  | ('co2mpas.batch.run_base:run_base', 'co2mpas.batch.run_base:CO2MPAS model', 'predict_wltp_h') | ('cycle_model', 'co2mpas.model.physical.cycle.WLTP.wltp_cycle:WLTP cycle model', 'co2mpas.model.physical.cycle.WLTP.calculate_wltp_velocities:WLTP velocities model', 'co2mpas.model.physical.cycle.WLTP.calculate_wltp_velocities:calculate_class_powers') | ('velocity_resistances',)
|  |  |  | 5560 | 0:00 | ('co2mpas.batch.run_base:run_base', 'co2mpas.batch.run_base:CO2MPAS model', 'predict_wltp_h') | ('cycle_model', 'co2mpas.model.physical.cycle.WLTP.wltp_cycle:WLTP cycle model', 'co2mpas.model.physical.cycle.WLTP.calculate_wltp_velocities:WLTP velocities model', 'co2mpas.model.physical.cycle.WLTP.calculate_wltp_velocities:calculate_class_powers') | ('co2mpas.model.physical.vehicle:calculate_motive_forces',)
|  |  |  | 5561 |  | ('co2mpas.batch.run_base:run_base', 'co2mpas.batch.run_base:CO2MPAS model', 'predict_wltp_h') | ('cycle_model', 'co2mpas.model.physical.cycle.WLTP.wltp_cycle:WLTP cycle model', 'co2mpas.model.physical.cycle.WLTP.calculate_wltp_velocities:WLTP velocities model', 'co2mpas.model.physical.cycle.WLTP.calculate_wltp_velocities:calculate_class_powers') | ('motive_forces',)
|  |  |  | 5562 | 0:00 | ('co2mpas.batch.run_base:run_base', 'co2mpas.batch.run_base:CO2MPAS model', 'predict_wltp_h') | ('cycle_model', 'co2mpas.model.physical.cycle.WLTP.wltp_cycle:WLTP cycle model', 'co2mpas.model.physical.cycle.WLTP.calculate_wltp_velocities:WLTP velocities model', 'co2mpas.model.physical.cycle.WLTP.calculate_wltp_velocities:calculate_class_powers') | ('co2mpas.model.physical.vehicle:calculate_motive_powers',)
|  |  |  | 5563 |  | ('co2mpas.batch.run_base:run_base', 'co2mpas.batch.run_base:CO2MPAS model', 'predict_wltp_h') | ('cycle_model', 'co2mpas.model.physical.cycle.WLTP.wltp_cycle:WLTP cycle model', 'co2mpas.model.physical.cycle.WLTP.calculate_wltp_velocities:WLTP velocities model', 'co2mpas.model.physical.cycle.WLTP.calculate_wltp_velocities:calculate_class_powers') | ('motive_powers',)
|  |  |  | 5564 |  | ('co2mpas.batch.run_base:run_base', 'co2mpas.batch.run_base:CO2MPAS model', 'predict_wltp_h') | ('cycle_model', 'co2mpas.model.physical.cycle.WLTP.wltp_cycle:WLTP cycle model', 'co2mpas.model.physical.cycle.WLTP.calculate_wltp_velocities:WLTP velocities model', 'class_powers')
|  |  |  | 5565 | 0:00 | ('co2mpas.batch.run_base:run_base', 'co2mpas.batch.run_base:CO2MPAS model', 'predict_wltp_h') | ('cycle_model', 'co2mpas.model.physical.cycle.WLTP.wltp_cycle:WLTP cycle model', 'co2mpas.model.physical.cycle.WLTP.calculate_wltp_velocities:WLTP velocities model', 'co2mpas.model.physical.cycle.WLTP:calculate_downscale_factor')
|  |  |  | 5566 |  | ('co2mpas.batch.run_base:run_base', 'co2mpas.batch.run_base:CO2MPAS model', 'predict_wltp_h') | ('cycle_model', 'co2mpas.model.physical.cycle.WLTP.wltp_cycle:WLTP cycle model', 'co2mpas.model.physical.cycle.WLTP.calculate_wltp_velocities:WLTP velocities model', 'downscale_factor')
|  |  |  | 5567 | 0:00 | ('co2mpas.batch.run_base:run_base', 'co2mpas.batch.run_base:CO2MPAS model', 'predict_wltp_h') | ('cycle_model', 'co2mpas.model.physical.cycle.WLTP.wltp_cycle:WLTP cycle model', 'co2mpas.model.physical.cycle.WLTP.calculate_wltp_velocities:WLTP velocities model', 'co2mpas.model.physical.cycle.WLTP:wltp_velocities')
|  |  |  | 5568 |  | ('co2mpas.batch.run_base:run_base', 'co2mpas.batch.run_base:CO2MPAS model', 'predict_wltp_h') | ('cycle_model', 'co2mpas.model.physical.cycle.WLTP.wltp_cycle:WLTP cycle model', 'co2mpas.model.physical.cycle.WLTP.calculate_wltp_velocities:WLTP velocities model', 'velocities')
|  |  |  | 5569 |  | ('co2mpas.batch.run_base:run_base', 'co2mpas.batch.run_base:CO2MPAS model', 'predict_wltp_h') | ('cycle_model', 'co2mpas.model.physical.cycle.WLTP.wltp_cycle:WLTP cycle model', 'velocities')
|  |  |  | 5570 |  | ('co2mpas.batch.run_base:run_base', 'co2mpas.batch.run_base:CO2MPAS model', 'predict_wltp_h') | ('cycle_model', 'velocities')
|  |  |  | 5571 |  | ('co2mpas.batch.run_base:run_base', 'co2mpas.batch.run_base:CO2MPAS model', 'predict_wltp_h') | ('velocities',)
|  |  |  | 5572 |  | ('co2mpas.batch.run_base:run_base', 'co2mpas.batch.run_base:CO2MPAS model', 'predict_wltp_h') | ('vehicle_model', 'velocities')
|  |  |  | 5573 |  | ('co2mpas.batch.run_base:run_base', 'co2mpas.batch.run_base:CO2MPAS model', 'predict_wltp_h') | ('wheels_model', 'velocities')
|  |  |  | 5574 |  | ('co2mpas.batch.run_base:run_base', 'co2mpas.batch.run_base:CO2MPAS model', 'predict_wltp_h') | ('gear_box_model', 'velocities')
|  |  |  | 5575 |  | ('co2mpas.batch.run_base:run_base', 'co2mpas.batch.run_base:CO2MPAS model', 'predict_wltp_h') | ('gear_box_model', 'co2mpas.model.physical.gear_box.mechanical.mechanical:mechanical model', 'velocities')
|  |  |  | 5576 |  | ('co2mpas.batch.run_base:run_base', 'co2mpas.batch.run_base:CO2MPAS model', 'predict_wltp_h') | ('clutch_torque_converter_model', 'velocities')
|  |  |  | 5577 |  | ('co2mpas.batch.run_base:run_base', 'co2mpas.batch.run_base:CO2MPAS model', 'predict_wltp_h') | ('electric_model', 'velocities')
|  |  |  | 5578 |  | ('co2mpas.batch.run_base:run_base', 'co2mpas.batch.run_base:CO2MPAS model', 'predict_wltp_h') | ('engine_model', 'velocities')
|  |  |  | 5579 |  | ('co2mpas.batch.run_base:run_base', 'co2mpas.batch.run_base:CO2MPAS model', 'predict_wltp_h') | ('engine_model', 'start_stop', 'velocities')
|  |  |  | 5580 |  | ('co2mpas.batch.run_base:run_base', 'co2mpas.batch.run_base:CO2MPAS model', 'predict_wltp_h') | ('engine_model', 'CO2_emission_model', 'velocities')
|  |  |  | 5581 |  | ('co2mpas.batch.run_base:run_base', 'co2mpas.batch.run_base:CO2MPAS model', 'predict_wltp_h') | ('cycle_model', 'builtins:len')
|  |  |  | 5582 | 0:00 | ('co2mpas.batch.run_base:run_base', 'co2mpas.batch.run_base:CO2MPAS model', 'predict_wltp_h') | ('engine_model', 'CO2_emission_model', 'co2mpas.model.physical.engine.co2_emission:calculate_phases_distances')
|  |  |  | 5583 | 0:00 | ('co2mpas.batch.run_base:run_base', 'co2mpas.batch.run_base:CO2MPAS model', 'predict_wltp_h') | ('vehicle_model', 'co2mpas.model.physical.vehicle:calculate_accelerations')
|  |  |  | 5584 | 0:00 | ('co2mpas.batch.run_base:run_base', 'co2mpas.batch.run_base:CO2MPAS model', 'predict_wltp_h') | ('vehicle_model', 'co2mpas.model.physical.vehicle:calculate_aerodynamic_resistances')
|  |  |  | 5585 | 0:00 | ('co2mpas.batch.run_base:run_base', 'co2mpas.batch.run_base:CO2MPAS model', 'predict_wltp_h') | ('vehicle_model', 'co2mpas.model.physical.vehicle:calculate_velocity_resistances')
|  |  |  | 5586 | 0:00 | ('co2mpas.batch.run_base:run_base', 'co2mpas.batch.run_base:CO2MPAS model', 'predict_wltp_h') | ('wheels_model', 'co2mpas.model.physical.wheels:calculate_wheel_speeds')
|  |  |  | 5587 |  | ('co2mpas.batch.run_base:run_base', 'co2mpas.batch.run_base:CO2MPAS model', 'predict_wltp_h') | ('vehicle_model', 'accelerations')
|  |  |  | 5588 |  | ('co2mpas.batch.run_base:run_base', 'co2mpas.batch.run_base:CO2MPAS model', 'predict_wltp_h') | ('vehicle_model', 'aerodynamic_resistances')
|  |  |  | 5589 |  | ('co2mpas.batch.run_base:run_base', 'co2mpas.batch.run_base:CO2MPAS model', 'predict_wltp_h') | ('engine_model', 'CO2_emission_model', 'phases_distances')
|  |  |  | 5590 |  | ('co2mpas.batch.run_base:run_base', 'co2mpas.batch.run_base:CO2MPAS model', 'predict_wltp_h') | ('vehicle_model', 'velocity_resistances')
|  |  |  | 5591 |  | ('co2mpas.batch.run_base:run_base', 'co2mpas.batch.run_base:CO2MPAS model', 'predict_wltp_h') | ('wheels_model', 'wheel_speeds')
|  |  |  | 5592 |  | ('co2mpas.batch.run_base:run_base', 'co2mpas.batch.run_base:CO2MPAS model', 'predict_wltp_h') | ('accelerations',)
|  |  |  | 5593 |  | ('co2mpas.batch.run_base:run_base', 'co2mpas.batch.run_base:CO2MPAS model', 'predict_wltp_h') | ('cycle_model', 'accelerations')
|  |  |  | 5594 |  | ('co2mpas.batch.run_base:run_base', 'co2mpas.batch.run_base:CO2MPAS model', 'predict_wltp_h') | ('cycle_model', 'co2mpas.model.physical.cycle.WLTP.wltp_cycle:WLTP cycle model', 'accelerations')
|  |  |  | 5595 |  | ('co2mpas.batch.run_base:run_base', 'co2mpas.batch.run_base:CO2MPAS model', 'predict_wltp_h') | ('wheels_model', 'accelerations')
|  |  |  | 5596 |  | ('co2mpas.batch.run_base:run_base', 'co2mpas.batch.run_base:CO2MPAS model', 'predict_wltp_h') | ('gear_box_model', 'accelerations')
|  |  |  | 5597 |  | ('co2mpas.batch.run_base:run_base', 'co2mpas.batch.run_base:CO2MPAS model', 'predict_wltp_h') | ('gear_box_model', 'co2mpas.model.physical.gear_box.mechanical.mechanical:mechanical model', 'accelerations')
|  |  |  | 5598 |  | ('co2mpas.batch.run_base:run_base', 'co2mpas.batch.run_base:CO2MPAS model', 'predict_wltp_h') | ('clutch_torque_converter_model', 'accelerations')
|  |  |  | 5599 |  | ('co2mpas.batch.run_base:run_base', 'co2mpas.batch.run_base:CO2MPAS model', 'predict_wltp_h') | ('clutch_torque_converter_model', 'clutch', 'accelerations')
|  |  |  | 5600 |  | ('co2mpas.batch.run_base:run_base', 'co2mpas.batch.run_base:CO2MPAS model', 'predict_wltp_h') | ('electric_model', 'accelerations')
|  |  |  | 5601 |  | ('co2mpas.batch.run_base:run_base', 'co2mpas.batch.run_base:CO2MPAS model', 'predict_wltp_h') | ('engine_model', 'accelerations')
|  |  |  | 5602 |  | ('co2mpas.batch.run_base:run_base', 'co2mpas.batch.run_base:CO2MPAS model', 'predict_wltp_h') | ('engine_model', 'thermal', 'accelerations')
|  |  |  | 5603 |  | ('co2mpas.batch.run_base:run_base', 'co2mpas.batch.run_base:CO2MPAS model', 'predict_wltp_h') | ('engine_model', 'start_stop', 'accelerations')
|  |  |  | 5604 |  | ('co2mpas.batch.run_base:run_base', 'co2mpas.batch.run_base:CO2MPAS model', 'predict_wltp_h') | ('engine_model', 'CO2_emission_model', 'accelerations')
|  |  |  | 5605 |  | ('co2mpas.batch.run_base:run_base', 'co2mpas.batch.run_base:CO2MPAS model', 'predict_wltp_h') | ('wheel_speeds',)
|  |  |  | 5606 |  | ('co2mpas.batch.run_base:run_base', 'co2mpas.batch.run_base:CO2MPAS model', 'predict_wltp_h') | ('final_drive_model', 'final_drive_speeds_out')
|  |  |  | 5607 | 0:00 | ('co2mpas.batch.run_base:run_base', 'co2mpas.batch.run_base:CO2MPAS model', 'predict_wltp_h') | ('final_drive_model', 'co2mpas.model.physical.final_drive:calculate_final_drive_speeds_in')
|  |  |  | 5608 | 0:00 | ('co2mpas.batch.run_base:run_base', 'co2mpas.batch.run_base:CO2MPAS model', 'predict_wltp_h') | ('vehicle_model', 'co2mpas.model.physical.vehicle:calculate_rotational_inertia_forces')
|  |  |  | 5609 |  | ('co2mpas.batch.run_base:run_base', 'co2mpas.batch.run_base:CO2MPAS model', 'predict_wltp_h') | ('final_drive_model', 'final_drive_speeds_in')
|  |  |  | 5610 |  | ('co2mpas.batch.run_base:run_base', 'co2mpas.batch.run_base:CO2MPAS model', 'predict_wltp_h') | ('vehicle_model', 'rotational_inertia_forces')
|  |  |  | 5611 |  | ('co2mpas.batch.run_base:run_base', 'co2mpas.batch.run_base:CO2MPAS model', 'predict_wltp_h') | ('final_drive_speeds_in',)
|  |  |  | 5612 |  | ('co2mpas.batch.run_base:run_base', 'co2mpas.batch.run_base:CO2MPAS model', 'predict_wltp_h') | ('gear_box_model', 'gear_box_speeds_out')
|  |  |  | 5613 |  | ('co2mpas.batch.run_base:run_base', 'co2mpas.batch.run_base:CO2MPAS model', 'predict_wltp_h') | ('gear_box_model', 'co2mpas.model.physical.gear_box.mechanical.mechanical:mechanical model', 'gear_box_speeds_out')
|  |  |  | 5614 | 0:00 | ('co2mpas.batch.run_base:run_base', 'co2mpas.batch.run_base:CO2MPAS model', 'predict_wltp_h') | ('vehicle_model', 'co2mpas.model.physical.vehicle:calculate_motive_forces')
|  |  |  | 5615 |  | ('co2mpas.batch.run_base:run_base', 'co2mpas.batch.run_base:CO2MPAS model', 'predict_wltp_h') | ('vehicle_model', 'motive_forces')
|  |  |  | 5616 | 0:00 | ('co2mpas.batch.run_base:run_base', 'co2mpas.batch.run_base:CO2MPAS model', 'predict_wltp_h') | ('vehicle_model', 'co2mpas.model.physical.vehicle:calculate_motive_powers')
|  |  |  | 5617 |  | ('co2mpas.batch.run_base:run_base', 'co2mpas.batch.run_base:CO2MPAS model', 'predict_wltp_h') | ('vehicle_model', 'motive_powers')
|  |  |  | 5618 |  | ('co2mpas.batch.run_base:run_base', 'co2mpas.batch.run_base:CO2MPAS model', 'predict_wltp_h') | ('motive_powers',)
|  |  |  | 5619 |  | ('co2mpas.batch.run_base:run_base', 'co2mpas.batch.run_base:CO2MPAS model', 'predict_wltp_h') | ('cycle_model', 'motive_powers')
|  |  |  | 5620 |  | ('co2mpas.batch.run_base:run_base', 'co2mpas.batch.run_base:CO2MPAS model', 'predict_wltp_h') | ('cycle_model', 'co2mpas.model.physical.cycle.WLTP.wltp_cycle:WLTP cycle model', 'motive_powers')
|  |  |  | 5621 |  | ('co2mpas.batch.run_base:run_base', 'co2mpas.batch.run_base:CO2MPAS model', 'predict_wltp_h') | ('wheels_model', 'motive_powers')
|  |  |  | 5622 |  | ('co2mpas.batch.run_base:run_base', 'co2mpas.batch.run_base:CO2MPAS model', 'predict_wltp_h') | ('gear_box_model', 'motive_powers')
|  |  |  | 5623 |  | ('co2mpas.batch.run_base:run_base', 'co2mpas.batch.run_base:CO2MPAS model', 'predict_wltp_h') | ('engine_model', 'motive_powers')
|  |  |  | 5624 |  | ('co2mpas.batch.run_base:run_base', 'co2mpas.batch.run_base:CO2MPAS model', 'predict_wltp_h') | ('engine_model', 'CO2_emission_model', 'motive_powers')
|  |  |  | 5625 | 0:00 | ('co2mpas.batch.run_base:run_base', 'co2mpas.batch.run_base:CO2MPAS model', 'predict_wltp_h') | ('wheels_model', 'co2mpas.dispatcher.utils.dsp:bypass')
|  |  |  | 5626 |  | ('co2mpas.batch.run_base:run_base', 'co2mpas.batch.run_base:CO2MPAS model', 'predict_wltp_h') | ('wheels_model', 'wheel_powers')
|  |  |  | 5627 |  | ('co2mpas.batch.run_base:run_base', 'co2mpas.batch.run_base:CO2MPAS model', 'predict_wltp_h') | ('wheel_powers',)
|  |  |  | 5628 |  | ('co2mpas.batch.run_base:run_base', 'co2mpas.batch.run_base:CO2MPAS model', 'predict_wltp_h') | ('final_drive_model', 'final_drive_powers_out')
|  |  |  | 5629 | 0:00 | ('co2mpas.batch.run_base:run_base', 'co2mpas.batch.run_base:CO2MPAS model', 'predict_wltp_h') | ('wheels_model', 'co2mpas.model.physical.wheels:calculate_wheel_torques')
|  |  |  | 5630 |  | ('co2mpas.batch.run_base:run_base', 'co2mpas.batch.run_base:CO2MPAS model', 'predict_wltp_h') | ('wheels_model', 'wheel_torques')
|  |  |  | 5631 |  | ('co2mpas.batch.run_base:run_base', 'co2mpas.batch.run_base:CO2MPAS model', 'predict_wltp_h') | ('wheel_torques',)
|  |  |  | 5632 |  | ('co2mpas.batch.run_base:run_base', 'co2mpas.batch.run_base:CO2MPAS model', 'predict_wltp_h') | ('final_drive_model', 'final_drive_torques_out')
|  |  |  | 5633 | 0:00 | ('co2mpas.batch.run_base:run_base', 'co2mpas.batch.run_base:CO2MPAS model', 'predict_wltp_h') | ('final_drive_model', 'co2mpas.model.physical.final_drive:calculate_final_drive_torque_losses_v1')
|  |  |  | 5634 |  | ('co2mpas.batch.run_base:run_base', 'co2mpas.batch.run_base:CO2MPAS model', 'predict_wltp_h') | ('final_drive_model', 'final_drive_torque_losses')
|  |  |  | 5635 | 0:00 | ('co2mpas.batch.run_base:run_base', 'co2mpas.batch.run_base:CO2MPAS model', 'predict_wltp_h') | ('cycle_model', 'co2mpas.model.physical.cycle.WLTP.wltp_cycle:WLTP cycle model', 'co2mpas.model.physical.cycle.WLTP:wltp_gears')
|  |  |  | 5636 |  | ('co2mpas.batch.run_base:run_base', 'co2mpas.batch.run_base:CO2MPAS model', 'predict_wltp_h') | ('cycle_model', 'co2mpas.model.physical.cycle.WLTP.wltp_cycle:WLTP cycle model', 'gears')
|  |  |  | 5637 | 0:00 | ('co2mpas.batch.run_base:run_base', 'co2mpas.batch.run_base:CO2MPAS model', 'predict_wltp_h') | ('final_drive_model', 'co2mpas.model.physical.final_drive:calculate_final_drive_torques_in')
|  |  |  | 5638 |  | ('co2mpas.batch.run_base:run_base', 'co2mpas.batch.run_base:CO2MPAS model', 'predict_wltp_h') | ('cycle_model', 'gears')
|  |  |  | 5639 |  | ('co2mpas.batch.run_base:run_base', 'co2mpas.batch.run_base:CO2MPAS model', 'predict_wltp_h') | ('gears',)
|  |  |  | 5640 |  | ('co2mpas.batch.run_base:run_base', 'co2mpas.batch.run_base:CO2MPAS model', 'predict_wltp_h') | ('gear_box_model', 'gears')
|  |  |  | 5641 |  | ('co2mpas.batch.run_base:run_base', 'co2mpas.batch.run_base:CO2MPAS model', 'predict_wltp_h') | ('gear_box_model', 'co2mpas.model.physical.gear_box.mechanical.mechanical:mechanical model', 'gears')
|  |  |  | 5642 |  | ('co2mpas.batch.run_base:run_base', 'co2mpas.batch.run_base:CO2MPAS model', 'predict_wltp_h') | ('clutch_torque_converter_model', 'gears')
|  |  |  | 5643 |  | ('co2mpas.batch.run_base:run_base', 'co2mpas.batch.run_base:CO2MPAS model', 'predict_wltp_h') | ('engine_model', 'gears')
|  |  |  | 5644 |  | ('co2mpas.batch.run_base:run_base', 'co2mpas.batch.run_base:CO2MPAS model', 'predict_wltp_h') | ('engine_model', 'start_stop', 'gears')
|  |  |  | 5645 |  | ('co2mpas.batch.run_base:run_base', 'co2mpas.batch.run_base:CO2MPAS model', 'predict_wltp_h') | ('final_drive_model', 'final_drive_torques_in')
|  |  |  | 5646 | 0:00 | ('co2mpas.batch.run_base:run_base', 'co2mpas.batch.run_base:CO2MPAS model', 'predict_wltp_h') | ('gear_box_model', 'co2mpas.model.physical.gear_box.mechanical.mechanical:mechanical model', 'co2mpas.model.physical.gear_box.mechanical:calculate_gear_box_speeds_in_v1')
|  |  |  | 5647 | 0:00 | ('co2mpas.batch.run_base:run_base', 'co2mpas.batch.run_base:CO2MPAS model', 'predict_wltp_h') | ('gear_box_model', 'co2mpas.model.physical.gear_box:calculate_gear_shifts')
|  |  |  | 5648 |  | ('co2mpas.batch.run_base:run_base', 'co2mpas.batch.run_base:CO2MPAS model', 'predict_wltp_h') | ('final_drive_torques_in',)
|  |  |  | 5649 |  | ('co2mpas.batch.run_base:run_base', 'co2mpas.batch.run_base:CO2MPAS model', 'predict_wltp_h') | ('gear_box_model', 'co2mpas.model.physical.gear_box.mechanical.mechanical:mechanical model', 'gear_box_speeds_in')
|  |  |  | 5650 |  | ('co2mpas.batch.run_base:run_base', 'co2mpas.batch.run_base:CO2MPAS model', 'predict_wltp_h') | ('gear_box_model', 'gear_shifts')
|  |  |  | 5651 | 0:00 | ('co2mpas.batch.run_base:run_base', 'co2mpas.batch.run_base:CO2MPAS model', 'predict_wltp_h') | ('final_drive_model', 'co2mpas.model.physical.final_drive:calculate_final_drive_efficiencies')
|  |  |  | 5652 |  | ('co2mpas.batch.run_base:run_base', 'co2mpas.batch.run_base:CO2MPAS model', 'predict_wltp_h') | ('gear_box_model', 'gear_box_speeds_in')
|  |  |  | 5653 |  | ('co2mpas.batch.run_base:run_base', 'co2mpas.batch.run_base:CO2MPAS model', 'predict_wltp_h') | ('gear_box_speeds_in',)
|  |  |  | 5654 |  | ('co2mpas.batch.run_base:run_base', 'co2mpas.batch.run_base:CO2MPAS model', 'predict_wltp_h') | ('clutch_torque_converter_model', 'gear_box_speeds_in')
|  |  |  | 5655 |  | ('co2mpas.batch.run_base:run_base', 'co2mpas.batch.run_base:CO2MPAS model', 'predict_wltp_h') | ('engine_model', 'gear_box_speeds_in')
|  |  |  | 5656 |  | ('co2mpas.batch.run_base:run_base', 'co2mpas.batch.run_base:CO2MPAS model', 'predict_wltp_h') | ('gear_shifts',)
|  |  |  | 5657 |  | ('co2mpas.batch.run_base:run_base', 'co2mpas.batch.run_base:CO2MPAS model', 'predict_wltp_h') | ('clutch_torque_converter_model', 'gear_shifts')
|  |  |  | 5658 |  | ('co2mpas.batch.run_base:run_base', 'co2mpas.batch.run_base:CO2MPAS model', 'predict_wltp_h') | ('clutch_torque_converter_model', 'clutch', 'gear_shifts')
|  |  |  | 5659 |  | ('co2mpas.batch.run_base:run_base', 'co2mpas.batch.run_base:CO2MPAS model', 'predict_wltp_h') | ('final_drive_model', 'final_drive_efficiencies')
|  |  |  | 5660 | 0:00 | ('co2mpas.batch.run_base:run_base', 'co2mpas.batch.run_base:CO2MPAS model', 'predict_wltp_h') | ('clutch_torque_converter_model', 'clutch', 'co2mpas.model.physical.clutch_tc.clutch:calculate_clutch_phases')
|  |  |  | 5661 |  | ('co2mpas.batch.run_base:run_base', 'co2mpas.batch.run_base:CO2MPAS model', 'predict_wltp_h') | ('clutch_torque_converter_model', 'clutch', 'clutch_phases')
|  |  |  | 5662 | 0:00 | ('co2mpas.batch.run_base:run_base', 'co2mpas.batch.run_base:CO2MPAS model', 'predict_wltp_h') | ('final_drive_model', 'co2mpas.model.physical.final_drive:calculate_final_drive_powers_in')
|  |  |  | 5663 |  | ('co2mpas.batch.run_base:run_base', 'co2mpas.batch.run_base:CO2MPAS model', 'predict_wltp_h') | ('final_drive_model', 'final_drive_powers_in')
|  |  |  | 5664 | 0:00 | ('co2mpas.batch.run_base:run_base', 'co2mpas.batch.run_base:CO2MPAS model', 'predict_wltp_h') | ('clutch_torque_converter_model', 'clutch', 'co2mpas.model.physical.clutch_tc.clutch:predict_clutch_speeds_delta')
|  |  |  | 5665 |  | ('co2mpas.batch.run_base:run_base', 'co2mpas.batch.run_base:CO2MPAS model', 'predict_wltp_h') | ('final_drive_powers_in',)
|  |  |  | 5666 |  | ('co2mpas.batch.run_base:run_base', 'co2mpas.batch.run_base:CO2MPAS model', 'predict_wltp_h') | ('engine_model', 'final_drive_powers_in')
|  |  |  | 5667 |  | ('co2mpas.batch.run_base:run_base', 'co2mpas.batch.run_base:CO2MPAS model', 'predict_wltp_h') | ('engine_model', 'thermal', 'final_drive_powers_in')
|  |  |  | 5668 |  | ('co2mpas.batch.run_base:run_base', 'co2mpas.batch.run_base:CO2MPAS model', 'predict_wltp_h') | ('gear_box_model', 'gear_box_powers_out')
|  |  |  | 5669 |  | ('co2mpas.batch.run_base:run_base', 'co2mpas.batch.run_base:CO2MPAS model', 'predict_wltp_h') | ('clutch_torque_converter_model', 'clutch', 'clutch_speeds_delta')
|  |  |  | 5670 | 0:00 | ('co2mpas.batch.run_base:run_base', 'co2mpas.batch.run_base:CO2MPAS model', 'predict_wltp_h') | ('gear_box_model', 'co2mpas.model.physical.gear_box:calculate_gear_box_torques')
|  |  |  | 5671 |  | ('co2mpas.batch.run_base:run_base', 'co2mpas.batch.run_base:CO2MPAS model', 'predict_wltp_h') | ('clutch_torque_converter_model', 'clutch_tc_speeds_delta')
|  |  |  | 5672 |  | ('co2mpas.batch.run_base:run_base', 'co2mpas.batch.run_base:CO2MPAS model', 'predict_wltp_h') | ('clutch_tc_speeds_delta',)
|  |  |  | 5673 |  | ('co2mpas.batch.run_base:run_base', 'co2mpas.batch.run_base:CO2MPAS model', 'predict_wltp_h') | ('engine_model', 'clutch_tc_speeds_delta')
|  |  |  | 5674 |  | ('co2mpas.batch.run_base:run_base', 'co2mpas.batch.run_base:CO2MPAS model', 'predict_wltp_h') | ('gear_box_model', 'gear_box_torques')
|  |  |  | 5675 |  | ('co2mpas.batch.run_base:run_base', 'co2mpas.batch.run_base:CO2MPAS model', 'predict_wltp_h') | ('electric_model', 'co2mpas.model.physical.electrics:calculate_engine_start_demand')
|  |  |  | 5676 | 0:00 | ('co2mpas.batch.run_base:run_base', 'co2mpas.batch.run_base:CO2MPAS model', 'predict_wltp_h') | ('gear_box_model', 'co2mpas.model.physical.gear_box:calculate_gear_box_efficiencies_torques_temperatures')
|  |  |  | 5677 |  | ('co2mpas.batch.run_base:run_base', 'co2mpas.batch.run_base:CO2MPAS model', 'predict_wltp_h') | ('gear_box_model', 'gear_box_efficiencies')
|  |  |  | 5678 |  | ('co2mpas.batch.run_base:run_base', 'co2mpas.batch.run_base:CO2MPAS model', 'predict_wltp_h') | ('gear_box_model', 'gear_box_temperatures')
|  |  |  | 5679 |  | ('co2mpas.batch.run_base:run_base', 'co2mpas.batch.run_base:CO2MPAS model', 'predict_wltp_h') | ('gear_box_model', 'gear_box_torques_in')
|  |  |  | 5680 |  | ('co2mpas.batch.run_base:run_base', 'co2mpas.batch.run_base:CO2MPAS model', 'predict_wltp_h') | ('gear_box_efficiencies',)
|  |  |  | 5681 |  | ('co2mpas.batch.run_base:run_base', 'co2mpas.batch.run_base:CO2MPAS model', 'predict_wltp_h') | ('gear_box_temperatures',)
|  |  |  | 5682 |  | ('co2mpas.batch.run_base:run_base', 'co2mpas.batch.run_base:CO2MPAS model', 'predict_wltp_h') | ('gear_box_torques_in',)
|  |  |  | 5683 |  | ('co2mpas.batch.run_base:run_base', 'co2mpas.batch.run_base:CO2MPAS model', 'predict_wltp_h') | ('gear_box_model', 'co2mpas.model.physical.gear_box:calculate_gear_box_efficiencies_v2')
|  |  |  | 5684 | 0:00 | ('co2mpas.batch.run_base:run_base', 'co2mpas.batch.run_base:CO2MPAS model', 'predict_wltp_h') | ('gear_box_model', 'co2mpas.model.physical.gear_box:calculate_gear_box_powers_in')
|  |  |  | 5685 | 0:00 | ('co2mpas.batch.run_base:run_base', 'co2mpas.batch.run_base:CO2MPAS model', 'predict_wltp_h') | ('gear_box_model', 'co2mpas.model.physical.gear_box:calculate_gear_box_torques_in')
|  |  |  | 5686 | 0:00 | ('co2mpas.batch.run_base:run_base', 'co2mpas.batch.run_base:CO2MPAS model', 'predict_wltp_h') | ('gear_box_model', 'co2mpas.model.physical.gear_box:calculate_torques_losses')
|  |  |  | 5687 |  | ('co2mpas.batch.run_base:run_base', 'co2mpas.batch.run_base:CO2MPAS model', 'predict_wltp_h') | ('gear_box_model', 'gear_box_powers_in')
|  |  |  | 5688 |  | ('co2mpas.batch.run_base:run_base', 'co2mpas.batch.run_base:CO2MPAS model', 'predict_wltp_h') | ('gear_box_model', 'gear_box_torque_losses')
|  |  |  | 5689 |  | ('co2mpas.batch.run_base:run_base', 'co2mpas.batch.run_base:CO2MPAS model', 'predict_wltp_h') | ('gear_box_model', 'gear_box_torques_in<0>')
|  |  |  | 5690 |  | ('co2mpas.batch.run_base:run_base', 'co2mpas.batch.run_base:CO2MPAS model', 'predict_wltp_h') | ('gear_box_powers_in',)
|  |  |  | 5691 |  | ('co2mpas.batch.run_base:run_base', 'co2mpas.batch.run_base:CO2MPAS model', 'predict_wltp_h') | ('clutch_torque_converter_model', 'gear_box_powers_in')
|  |  |  | 5692 |  | ('co2mpas.batch.run_base:run_base', 'co2mpas.batch.run_base:CO2MPAS model', 'predict_wltp_h') | ('electric_model', 'gear_box_powers_in')
|  |  |  | 5693 |  | ('co2mpas.batch.run_base:run_base', 'co2mpas.batch.run_base:CO2MPAS model', 'predict_wltp_h') | ('gear_box_torque_losses',)
|  |  |  | 5694 |  | ('co2mpas.batch.run_base:run_base', 'co2mpas.batch.run_base:CO2MPAS model', 'predict_wltp_h') | ('gear_box_model', 'co2mpas.model.physical.gear_box:correct_gear_box_torques_in')
|  |  |  | 5695 | 0:00 | ('co2mpas.batch.run_base:run_base', 'co2mpas.batch.run_base:CO2MPAS model', 'predict_wltp_h') | ('co2mpas.model.physical:predict_vehicle_electrics_and_engine_behavior',)
|  |  |  | 5696 |  | ('co2mpas.batch.run_base:run_base', 'co2mpas.batch.run_base:CO2MPAS model', 'predict_wltp_h') | ('alternator_currents',)
|  |  |  | 5697 |  | ('co2mpas.batch.run_base:run_base', 'co2mpas.batch.run_base:CO2MPAS model', 'predict_wltp_h') | ('electric_model', 'alternator_currents')
|  |  |  | 5698 |  | ('co2mpas.batch.run_base:run_base', 'co2mpas.batch.run_base:CO2MPAS model', 'predict_wltp_h') | ('alternator_statuses',)
|  |  |  | 5699 |  | ('co2mpas.batch.run_base:run_base', 'co2mpas.batch.run_base:CO2MPAS model', 'predict_wltp_h') | ('electric_model', 'alternator_statuses')
|  |  |  | 5700 |  | ('co2mpas.batch.run_base:run_base', 'co2mpas.batch.run_base:CO2MPAS model', 'predict_wltp_h') | ('battery_currents',)
|  |  |  | 5701 |  | ('co2mpas.batch.run_base:run_base', 'co2mpas.batch.run_base:CO2MPAS model', 'predict_wltp_h') | ('electric_model', 'battery_currents')
|  |  |  | 5702 |  | ('co2mpas.batch.run_base:run_base', 'co2mpas.batch.run_base:CO2MPAS model', 'predict_wltp_h') | ('engine_coolant_temperatures',)
|  |  |  | 5703 |  | ('co2mpas.batch.run_base:run_base', 'co2mpas.batch.run_base:CO2MPAS model', 'predict_wltp_h') | ('gear_box_model', 'engine_coolant_temperatures')
|  |  |  | 5704 |  | ('co2mpas.batch.run_base:run_base', 'co2mpas.batch.run_base:CO2MPAS model', 'predict_wltp_h') | ('engine_model', 'engine_coolant_temperatures')
|  |  |  | 5705 |  | ('co2mpas.batch.run_base:run_base', 'co2mpas.batch.run_base:CO2MPAS model', 'predict_wltp_h') | ('engine_model', 'thermal', 'engine_coolant_temperatures')
|  |  |  | 5706 |  | ('co2mpas.batch.run_base:run_base', 'co2mpas.batch.run_base:CO2MPAS model', 'predict_wltp_h') | ('engine_model', 'start_stop', 'engine_coolant_temperatures')
|  |  |  | 5707 |  | ('co2mpas.batch.run_base:run_base', 'co2mpas.batch.run_base:CO2MPAS model', 'predict_wltp_h') | ('engine_model', 'co2mpas.model.physical.engine.cold_start.cold_start:cold_start', 'engine_coolant_temperatures')
|  |  |  | 5708 |  | ('co2mpas.batch.run_base:run_base', 'co2mpas.batch.run_base:CO2MPAS model', 'predict_wltp_h') | ('engine_model', 'CO2_emission_model', 'engine_coolant_temperatures')
|  |  |  | 5709 |  | ('co2mpas.batch.run_base:run_base', 'co2mpas.batch.run_base:CO2MPAS model', 'predict_wltp_h') | ('engine_speeds_out_hot',)
|  |  |  | 5710 |  | ('co2mpas.batch.run_base:run_base', 'co2mpas.batch.run_base:CO2MPAS model', 'predict_wltp_h') | ('clutch_torque_converter_model', 'engine_speeds_out_hot')
|  |  |  | 5711 |  | ('co2mpas.batch.run_base:run_base', 'co2mpas.batch.run_base:CO2MPAS model', 'predict_wltp_h') | ('engine_model', 'engine_speeds_out_hot')
|  |  |  | 5712 |  | ('co2mpas.batch.run_base:run_base', 'co2mpas.batch.run_base:CO2MPAS model', 'predict_wltp_h') | ('engine_model', 'thermal', 'engine_speeds_out_hot')
|  |  |  | 5713 |  | ('co2mpas.batch.run_base:run_base', 'co2mpas.batch.run_base:CO2MPAS model', 'predict_wltp_h') | ('engine_model', 'co2mpas.model.physical.engine.cold_start.cold_start:cold_start', 'engine_speeds_out_hot')
|  |  |  | 5714 |  | ('co2mpas.batch.run_base:run_base', 'co2mpas.batch.run_base:CO2MPAS model', 'predict_wltp_h') | ('engine_starts',)
|  |  |  | 5715 |  | ('co2mpas.batch.run_base:run_base', 'co2mpas.batch.run_base:CO2MPAS model', 'predict_wltp_h') | ('electric_model', 'engine_starts')
|  |  |  | 5716 |  | ('co2mpas.batch.run_base:run_base', 'co2mpas.batch.run_base:CO2MPAS model', 'predict_wltp_h') | ('engine_model', 'engine_starts')
|  |  |  | 5717 |  | ('co2mpas.batch.run_base:run_base', 'co2mpas.batch.run_base:CO2MPAS model', 'predict_wltp_h') | ('engine_model', 'start_stop', 'engine_starts')
|  |  |  | 5718 |  | ('co2mpas.batch.run_base:run_base', 'co2mpas.batch.run_base:CO2MPAS model', 'predict_wltp_h') | ('on_engine',)
|  |  |  | 5719 |  | ('co2mpas.batch.run_base:run_base', 'co2mpas.batch.run_base:CO2MPAS model', 'predict_wltp_h') | ('gear_box_model', 'on_engine')
|  |  |  | 5720 |  | ('co2mpas.batch.run_base:run_base', 'co2mpas.batch.run_base:CO2MPAS model', 'predict_wltp_h') | ('electric_model', 'on_engine')
|  |  |  | 5721 |  | ('co2mpas.batch.run_base:run_base', 'co2mpas.batch.run_base:CO2MPAS model', 'predict_wltp_h') | ('engine_model', 'on_engine')
|  |  |  | 5722 |  | ('co2mpas.batch.run_base:run_base', 'co2mpas.batch.run_base:CO2MPAS model', 'predict_wltp_h') | ('engine_model', 'thermal', 'on_engine')
|  |  |  | 5723 |  | ('co2mpas.batch.run_base:run_base', 'co2mpas.batch.run_base:CO2MPAS model', 'predict_wltp_h') | ('engine_model', 'start_stop', 'on_engine')
|  |  |  | 5724 |  | ('co2mpas.batch.run_base:run_base', 'co2mpas.batch.run_base:CO2MPAS model', 'predict_wltp_h') | ('engine_model', 'co2mpas.model.physical.engine.cold_start.cold_start:cold_start', 'on_engine')
|  |  |  | 5725 |  | ('co2mpas.batch.run_base:run_base', 'co2mpas.batch.run_base:CO2MPAS model', 'predict_wltp_h') | ('engine_model', 'CO2_emission_model', 'on_engine')
|  |  |  | 5726 |  | ('co2mpas.batch.run_base:run_base', 'co2mpas.batch.run_base:CO2MPAS model', 'predict_wltp_h') | ('state_of_charges',)
|  |  |  | 5727 |  | ('co2mpas.batch.run_base:run_base', 'co2mpas.batch.run_base:CO2MPAS model', 'predict_wltp_h') | ('electric_model', 'state_of_charges')
|  |  |  | 5728 |  | ('co2mpas.batch.run_base:run_base', 'co2mpas.batch.run_base:CO2MPAS model', 'predict_wltp_h') | ('engine_model', 'state_of_charges')
|  |  |  | 5729 | 0:00 | ('co2mpas.batch.run_base:run_base', 'co2mpas.batch.run_base:CO2MPAS model', 'predict_wltp_h') | ('electric_model', 'co2mpas.model.physical.electrics:calculate_alternator_powers_demand')
|  |  |  | 5730 |  | ('co2mpas.batch.run_base:run_base', 'co2mpas.batch.run_base:CO2MPAS model', 'predict_wltp_h') | ('electric_model', 'co2mpas.model.physical.electrics:calculate_state_of_charges')
|  |  |  | 5731 |  | ('co2mpas.batch.run_base:run_base', 'co2mpas.batch.run_base:CO2MPAS model', 'predict_wltp_h') | ('electric_model', 'co2mpas.model.physical.electrics:calibrate_alternator_current_model')
|  |  |  | 5732 | 0:00 | ('co2mpas.batch.run_base:run_base', 'co2mpas.batch.run_base:CO2MPAS model', 'predict_wltp_h') | ('electric_model', 'co2mpas.model.physical.electrics:identify_alternator_current_threshold')
|  |  |  | 5733 |  | ('co2mpas.batch.run_base:run_base', 'co2mpas.batch.run_base:CO2MPAS model', 'predict_wltp_h') | ('electric_model', 'co2mpas.model.physical.electrics:identify_electric_loads')
|  |  |  | 5734 |  | ('co2mpas.batch.run_base:run_base', 'co2mpas.batch.run_base:CO2MPAS model', 'predict_wltp_h') | ('electric_model', 'co2mpas.model.physical.electrics:identify_max_battery_charging_current')
|  |  |  | 5735 |  | ('co2mpas.batch.run_base:run_base', 'co2mpas.batch.run_base:CO2MPAS model', 'predict_wltp_h') | ('electric_model', 'co2mpas.model.physical.electrics:predict_vehicle_electrics')
|  |  |  | 5736 | 0:00 | ('co2mpas.batch.run_base:run_base', 'co2mpas.batch.run_base:CO2MPAS model', 'predict_wltp_h') | ('engine_model', 'CO2_emission_model', 'co2mpas.model.physical.engine.co2_emission:calculate_extended_integration_times')
|  |  |  | 5737 | 0:00 | ('co2mpas.batch.run_base:run_base', 'co2mpas.batch.run_base:CO2MPAS model', 'predict_wltp_h') | ('engine_model', 'co2mpas.model.physical.engine.cold_start.cold_start:cold_start', 'co2mpas.model.physical.engine.cold_start:calculate_cold_start_speeds_delta')
|  |  |  | 5738 | 0:00 | ('co2mpas.batch.run_base:run_base', 'co2mpas.batch.run_base:CO2MPAS model', 'predict_wltp_h') | ('engine_model', 'thermal', 'co2mpas.model.physical.engine.thermal:calculate_engine_temperature_derivatives')
|  |  |  | 5739 | 0:00 | ('co2mpas.batch.run_base:run_base', 'co2mpas.batch.run_base:CO2MPAS model', 'predict_wltp_h') | ('engine_model', 'thermal', 'co2mpas.model.physical.engine.thermal:identify_engine_thermostat_temperature_window')
|  |  |  | 5740 |  | ('co2mpas.batch.run_base:run_base', 'co2mpas.batch.run_base:CO2MPAS model', 'predict_wltp_h') | ('engine_model', 'thermal', 'co2mpas.model.physical.engine.thermal:identify_initial_engine_temperature')
|  |  |  | 5741 |  | ('co2mpas.batch.run_base:run_base', 'co2mpas.batch.run_base:CO2MPAS model', 'predict_wltp_h') | ('engine_model', 'thermal', 'co2mpas.model.physical.engine.thermal:identify_max_engine_coolant_temperature')
|  |  |  | 5742 |  | ('co2mpas.batch.run_base:run_base', 'co2mpas.batch.run_base:CO2MPAS model', 'predict_wltp_h') | ('engine_model', 'thermal', 'co2mpas.model.physical.engine.thermal:predict_engine_coolant_temperatures')
|  |  |  | 5743 |  | ('co2mpas.batch.run_base:run_base', 'co2mpas.batch.run_base:CO2MPAS model', 'predict_wltp_h') | ('engine_model', 'co2mpas.model.physical.engine:calculate_engine_speeds_out_hot')
|  |  |  | 5744 | 0:00 | ('co2mpas.batch.run_base:run_base', 'co2mpas.batch.run_base:CO2MPAS model', 'predict_wltp_h') | ('engine_model', 'co2mpas.model.physical.engine:identify_on_idle')
|  |  |  | 5745 |  | ('co2mpas.batch.run_base:run_base', 'co2mpas.batch.run_base:CO2MPAS model', 'predict_wltp_h') | ('electric_model', 'alternator_current_threshold')
|  |  |  | 5746 |  | ('co2mpas.batch.run_base:run_base', 'co2mpas.batch.run_base:CO2MPAS model', 'predict_wltp_h') | ('electric_model', 'alternator_powers_demand')
|  |  |  | 5747 |  | ('co2mpas.batch.run_base:run_base', 'co2mpas.batch.run_base:CO2MPAS model', 'predict_wltp_h') | ('engine_model', 'co2mpas.model.physical.engine.cold_start.cold_start:cold_start', 'cold_start_speeds_delta')
|  |  |  | 5748 |  | ('co2mpas.batch.run_base:run_base', 'co2mpas.batch.run_base:CO2MPAS model', 'predict_wltp_h') | ('engine_model', 'thermal', 'engine_temperature_derivatives')
|  |  |  | 5749 |  | ('co2mpas.batch.run_base:run_base', 'co2mpas.batch.run_base:CO2MPAS model', 'predict_wltp_h') | ('engine_model', 'thermal', 'engine_thermostat_temperature_window')
|  |  |  | 5750 |  | ('co2mpas.batch.run_base:run_base', 'co2mpas.batch.run_base:CO2MPAS model', 'predict_wltp_h') | ('engine_model', 'CO2_emission_model', 'extended_integration_times')
|  |  |  | 5751 |  | ('co2mpas.batch.run_base:run_base', 'co2mpas.batch.run_base:CO2MPAS model', 'predict_wltp_h') | ('engine_model', 'on_idle')
|  |  |  | 5752 |  | ('co2mpas.batch.run_base:run_base', 'co2mpas.batch.run_base:CO2MPAS model', 'predict_wltp_h') | ('engine_model', 'co2mpas.model.physical.engine.cold_start.cold_start:cold_start', 'on_idle')
|  |  |  | 5753 |  | ('co2mpas.batch.run_base:run_base', 'co2mpas.batch.run_base:CO2MPAS model', 'predict_wltp_h') | ('alternator_powers_demand',)
|  |  |  | 5754 |  | ('co2mpas.batch.run_base:run_base', 'co2mpas.batch.run_base:CO2MPAS model', 'predict_wltp_h') | ('engine_model', 'alternator_powers_demand')
|  |  |  | 5755 |  | ('co2mpas.batch.run_base:run_base', 'co2mpas.batch.run_base:CO2MPAS model', 'predict_wltp_h') | ('engine_model', 'cold_start_speeds_delta')
|  |  |  | 5756 |  | ('co2mpas.batch.run_base:run_base', 'co2mpas.batch.run_base:CO2MPAS model', 'predict_wltp_h') | ('cold_start_speeds_delta',)
|  |  |  | 5757 |  | ('co2mpas.batch.run_base:run_base', 'co2mpas.batch.run_base:CO2MPAS model', 'predict_wltp_h') | ('clutch_torque_converter_model', 'cold_start_speeds_delta')
|  |  |  | 5758 |  | ('co2mpas.batch.run_base:run_base', 'co2mpas.batch.run_base:CO2MPAS model', 'predict_wltp_h') | ('engine_model', 'engine_temperature_derivatives')
|  |  |  | 5759 |  | ('co2mpas.batch.run_base:run_base', 'co2mpas.batch.run_base:CO2MPAS model', 'predict_wltp_h') | ('engine_temperature_derivatives',)
|  |  |  | 5760 |  | ('co2mpas.batch.run_base:run_base', 'co2mpas.batch.run_base:CO2MPAS model', 'predict_wltp_h') | ('engine_model', 'engine_thermostat_temperature_window')
|  |  |  | 5761 |  | ('co2mpas.batch.run_base:run_base', 'co2mpas.batch.run_base:CO2MPAS model', 'predict_wltp_h') | ('engine_model', 'CO2_emission_model', 'engine_thermostat_temperature_window')
|  |  |  | 5762 |  | ('co2mpas.batch.run_base:run_base', 'co2mpas.batch.run_base:CO2MPAS model', 'predict_wltp_h') | ('engine_thermostat_temperature_window',)
|  |  |  | 5763 |  | ('co2mpas.batch.run_base:run_base', 'co2mpas.batch.run_base:CO2MPAS model', 'predict_wltp_h') | ('on_idle',)
|  |  |  | 5764 | 0:00 | ('co2mpas.batch.run_base:run_base', 'co2mpas.batch.run_base:CO2MPAS model', 'predict_wltp_h') | ('engine_model', 'CO2_emission_model', 'co2mpas.model.physical.engine.co2_emission:define_initial_co2_emission_model_params_guess')
|  |  |  | 5765 | 0:00 | ('co2mpas.batch.run_base:run_base', 'co2mpas.batch.run_base:CO2MPAS model', 'predict_wltp_h') | ('engine_model', 'co2mpas.model.physical.engine.cold_start.cold_start:cold_start', 'co2mpas.model.physical.engine.cold_start:identify_cold_start_speeds_phases')
|  |  |  | 5766 | 0:00 | ('co2mpas.batch.run_base:run_base', 'co2mpas.batch.run_base:CO2MPAS model', 'predict_wltp_h') | ('engine_model', 'co2mpas.model.physical.engine:calculate_engine_speeds_out')
|  |  |  | 5767 |  | ('co2mpas.batch.run_base:run_base', 'co2mpas.batch.run_base:CO2MPAS model', 'predict_wltp_h') | ('engine_model', 'co2mpas.model.physical.engine.cold_start.cold_start:cold_start', 'cold_start_speeds_phases')
|  |  |  | 5768 |  | ('co2mpas.batch.run_base:run_base', 'co2mpas.batch.run_base:CO2MPAS model', 'predict_wltp_h') | ('engine_model', 'engine_speeds_out')
|  |  |  | 5769 |  | ('co2mpas.batch.run_base:run_base', 'co2mpas.batch.run_base:CO2MPAS model', 'predict_wltp_h') | ('engine_model', 'CO2_emission_model', 'engine_speeds_out')
|  |  |  | 5770 |  | ('co2mpas.batch.run_base:run_base', 'co2mpas.batch.run_base:CO2MPAS model', 'predict_wltp_h') | ('engine_model', 'CO2_emission_model', 'initial_friction_params')
|  |  |  | 5771 |  | ('co2mpas.batch.run_base:run_base', 'co2mpas.batch.run_base:CO2MPAS model', 'predict_wltp_h') | ('engine_model', 'cold_start_speeds_phases')
|  |  |  | 5772 |  | ('co2mpas.batch.run_base:run_base', 'co2mpas.batch.run_base:CO2MPAS model', 'predict_wltp_h') | ('cold_start_speeds_phases',)
|  |  |  | 5773 |  | ('co2mpas.batch.run_base:run_base', 'co2mpas.batch.run_base:CO2MPAS model', 'predict_wltp_h') | ('engine_speeds_out',)
|  |  |  | 5774 |  | ('co2mpas.batch.run_base:run_base', 'co2mpas.batch.run_base:CO2MPAS model', 'predict_wltp_h') | ('gear_box_model', 'engine_speeds_out')
|  |  |  | 5775 |  | ('co2mpas.batch.run_base:run_base', 'co2mpas.batch.run_base:CO2MPAS model', 'predict_wltp_h') | ('clutch_torque_converter_model', 'engine_speeds_out')
|  |  |  | 5776 | 0:00 | ('co2mpas.batch.run_base:run_base', 'co2mpas.batch.run_base:CO2MPAS model', 'predict_wltp_h') | ('clutch_torque_converter_model', 'co2mpas.model.physical.clutch_tc:calculate_clutch_tc_powers')
|  |  |  | 5777 | 0:00 | ('co2mpas.batch.run_base:run_base', 'co2mpas.batch.run_base:CO2MPAS model', 'predict_wltp_h') | ('engine_model', 'co2mpas.model.physical.engine:calculate_auxiliaries_power_losses')
|  |  |  | 5778 | 0:00 | ('co2mpas.batch.run_base:run_base', 'co2mpas.batch.run_base:CO2MPAS model', 'predict_wltp_h') | ('engine_model', 'co2mpas.model.physical.engine:calculate_max_available_engine_powers_out')
|  |  |  | 5779 | 0:00 | ('co2mpas.batch.run_base:run_base', 'co2mpas.batch.run_base:CO2MPAS model', 'predict_wltp_h') | ('engine_model', 'co2mpas.model.physical.engine:calculate_mean_piston_speeds')
|  |  |  | 5780 | 0:00 | ('co2mpas.batch.run_base:run_base', 'co2mpas.batch.run_base:CO2MPAS model', 'predict_wltp_h') | ('engine_model', 'co2mpas.model.physical.engine:calculate_min_available_engine_powers_out')
|  |  |  | 5781 | 0:00 | ('co2mpas.batch.run_base:run_base', 'co2mpas.batch.run_base:CO2MPAS model', 'predict_wltp_h') | ('engine_model', 'co2mpas.model.physical.engine:define_idle_model_detector')
|  |  |  | 5782 |  | ('co2mpas.batch.run_base:run_base', 'co2mpas.batch.run_base:CO2MPAS model', 'predict_wltp_h') | ('engine_model', 'auxiliaries_power_losses')
|  |  |  | 5783 |  | ('co2mpas.batch.run_base:run_base', 'co2mpas.batch.run_base:CO2MPAS model', 'predict_wltp_h') | ('clutch_torque_converter_model', 'clutch_tc_powers')
|  |  |  | 5784 |  | ('co2mpas.batch.run_base:run_base', 'co2mpas.batch.run_base:CO2MPAS model', 'predict_wltp_h') | ('engine_model', 'idle_model_detector')
|  |  |  | 5785 |  | ('co2mpas.batch.run_base:run_base', 'co2mpas.batch.run_base:CO2MPAS model', 'predict_wltp_h') | ('engine_model', 'max_available_engine_powers_out')
|  |  |  | 5786 |  | ('co2mpas.batch.run_base:run_base', 'co2mpas.batch.run_base:CO2MPAS model', 'predict_wltp_h') | ('engine_model', 'mean_piston_speeds')
|  |  |  | 5787 |  | ('co2mpas.batch.run_base:run_base', 'co2mpas.batch.run_base:CO2MPAS model', 'predict_wltp_h') | ('engine_model', 'CO2_emission_model', 'mean_piston_speeds')
|  |  |  | 5788 |  | ('co2mpas.batch.run_base:run_base', 'co2mpas.batch.run_base:CO2MPAS model', 'predict_wltp_h') | ('engine_model', 'min_available_engine_powers_out')
|  |  |  | 5789 |  | ('co2mpas.batch.run_base:run_base', 'co2mpas.batch.run_base:CO2MPAS model', 'predict_wltp_h') | ('auxiliaries_power_losses',)
|  |  |  | 5790 |  | ('co2mpas.batch.run_base:run_base', 'co2mpas.batch.run_base:CO2MPAS model', 'predict_wltp_h') | ('clutch_tc_powers',)
|  |  |  | 5791 |  | ('co2mpas.batch.run_base:run_base', 'co2mpas.batch.run_base:CO2MPAS model', 'predict_wltp_h') | ('engine_model', 'clutch_tc_powers')
|  |  |  | 5792 | 0:00 | ('co2mpas.batch.run_base:run_base', 'co2mpas.batch.run_base:CO2MPAS model', 'predict_wltp_h') | ('engine_model', 'CO2_emission_model', 'co2mpas.model.physical.engine.co2_emission:calculate_optimal_efficiency')
|  |  |  | 5793 | 0:00 | ('co2mpas.batch.run_base:run_base', 'co2mpas.batch.run_base:CO2MPAS model', 'predict_wltp_h') | ('engine_model', 'co2mpas.model.physical.engine:calculate_uncorrected_engine_powers_out')
|  |  |  | 5794 |  | ('co2mpas.batch.run_base:run_base', 'co2mpas.batch.run_base:CO2MPAS model', 'predict_wltp_h') | ('engine_model', 'co2mpas.model.physical.engine:identify_idle_engine_speed_median')
|  |  |  | 5795 |  | ('co2mpas.batch.run_base:run_base', 'co2mpas.batch.run_base:CO2MPAS model', 'predict_wltp_h') | ('engine_model', 'co2mpas.model.physical.engine:identify_idle_engine_speed_std')
|  |  |  | 5796 |  | ('co2mpas.batch.run_base:run_base', 'co2mpas.batch.run_base:CO2MPAS model', 'predict_wltp_h') | ('engine_model', 'CO2_emission_model', 'optimal_efficiency')
|  |  |  | 5797 |  | ('co2mpas.batch.run_base:run_base', 'co2mpas.batch.run_base:CO2MPAS model', 'predict_wltp_h') | ('engine_model', 'uncorrected_engine_powers_out')
|  |  |  | 5798 |  | ('co2mpas.batch.run_base:run_base', 'co2mpas.batch.run_base:CO2MPAS model', 'predict_wltp_h') | ('engine_model', 'optimal_efficiency')
|  |  |  | 5799 |  | ('co2mpas.batch.run_base:run_base', 'co2mpas.batch.run_base:CO2MPAS model', 'predict_wltp_h') | ('optimal_efficiency',)
|  |  |  | 5800 | 0:00 | ('co2mpas.batch.run_base:run_base', 'co2mpas.batch.run_base:CO2MPAS model', 'predict_wltp_h') | ('engine_model', 'co2mpas.model.physical.engine:correct_engine_powers_out')
|  |  |  | 5801 |  | ('co2mpas.batch.run_base:run_base', 'co2mpas.batch.run_base:CO2MPAS model', 'predict_wltp_h') | ('engine_model', 'brake_powers')
|  |  |  | 5802 |  | ('co2mpas.batch.run_base:run_base', 'co2mpas.batch.run_base:CO2MPAS model', 'predict_wltp_h') | ('engine_model', 'engine_powers_out')
|  |  |  | 5803 |  | ('co2mpas.batch.run_base:run_base', 'co2mpas.batch.run_base:CO2MPAS model', 'predict_wltp_h') | ('engine_model', 'CO2_emission_model', 'engine_powers_out')
|  |  |  | 5804 |  | ('co2mpas.batch.run_base:run_base', 'co2mpas.batch.run_base:CO2MPAS model', 'predict_wltp_h') | ('engine_model', 'missing_powers')
|  |  |  | 5805 |  | ('co2mpas.batch.run_base:run_base', 'co2mpas.batch.run_base:CO2MPAS model', 'predict_wltp_h') | ('engine_model', 'CO2_emission_model', 'missing_powers')
|  |  |  | 5806 |  | ('co2mpas.batch.run_base:run_base', 'co2mpas.batch.run_base:CO2MPAS model', 'predict_wltp_h') | ('brake_powers',)
|  |  |  | 5807 |  | ('co2mpas.batch.run_base:run_base', 'co2mpas.batch.run_base:CO2MPAS model', 'predict_wltp_h') | ('engine_powers_out',)
|  |  |  | 5808 |  | ('co2mpas.batch.run_base:run_base', 'co2mpas.batch.run_base:CO2MPAS model', 'predict_wltp_h') | ('missing_powers',)
|  |  |  | 5809 | 0:00 | ('co2mpas.batch.run_base:run_base', 'co2mpas.batch.run_base:CO2MPAS model', 'predict_wltp_h') | ('engine_model', 'CO2_emission_model', 'co2mpas.model.physical.engine.co2_emission:calculate_brake_mean_effective_pressures')
|  |  |  | 5810 |  | ('co2mpas.batch.run_base:run_base', 'co2mpas.batch.run_base:CO2MPAS model', 'predict_wltp_h') | ('engine_model', 'CO2_emission_model', 'co2mpas.model.physical.engine.co2_emission:calculate_phases_willans_factors')
|  |  |  | 5811 |  | ('co2mpas.batch.run_base:run_base', 'co2mpas.batch.run_base:CO2MPAS model', 'predict_wltp_h') | ('engine_model', 'CO2_emission_model', 'co2mpas.model.physical.engine.co2_emission:calculate_willans_factors')
|  |  |  | 5812 | 0:00 | ('co2mpas.batch.run_base:run_base', 'co2mpas.batch.run_base:CO2MPAS model', 'predict_wltp_h') | ('engine_model', 'co2mpas.model.physical.engine:check_vehicle_has_sufficient_power')
|  |  |  | 5813 |  | ('co2mpas.batch.run_base:run_base', 'co2mpas.batch.run_base:CO2MPAS model', 'predict_wltp_h') | ('engine_model', 'CO2_emission_model', 'brake_mean_effective_pressures')
|  |  |  | 5814 |  | ('co2mpas.batch.run_base:run_base', 'co2mpas.batch.run_base:CO2MPAS model', 'predict_wltp_h') | ('engine_model', 'has_sufficient_power')
|  |  |  | 5815 |  | ('co2mpas.batch.run_base:run_base', 'co2mpas.batch.run_base:CO2MPAS model', 'predict_wltp_h') | ('has_sufficient_power',)
|  |  |  | 5816 | 0:00 | ('co2mpas.batch.run_base:run_base', 'co2mpas.batch.run_base:CO2MPAS model', 'predict_wltp_h') | ('engine_model', 'CO2_emission_model', 'co2mpas.model.physical.engine.co2_emission:define_co2_emissions_model')
|  |  |  | 5817 |  | ('co2mpas.batch.run_base:run_base', 'co2mpas.batch.run_base:CO2MPAS model', 'predict_wltp_h') | ('engine_model', 'CO2_emission_model', 'co2_emissions_model')
|  |  |  | 5818 |  | ('co2mpas.batch.run_base:run_base', 'co2mpas.batch.run_base:CO2MPAS model', 'predict_wltp_h') | ('engine_model', 'co2_emissions_model')
|  |  |  | 5819 |  | ('co2mpas.batch.run_base:run_base', 'co2mpas.batch.run_base:CO2MPAS model', 'predict_wltp_h') | ('co2_emissions_model',)
|  |  |  | 5820 | 0:00 | ('co2mpas.batch.run_base:run_base', 'co2mpas.batch.run_base:CO2MPAS model', 'predict_wltp_h') | ('engine_model', 'CO2_emission_model', 'co2mpas.model.physical.engine.co2_emission:predict_co2_emissions')
|  |  |  | 5821 |  | ('co2mpas.batch.run_base:run_base', 'co2mpas.batch.run_base:CO2MPAS model', 'predict_wltp_h') | ('engine_model', 'CO2_emission_model', 'active_cylinders')
|  |  |  | 5822 |  | ('co2mpas.batch.run_base:run_base', 'co2mpas.batch.run_base:CO2MPAS model', 'predict_wltp_h') | ('engine_model', 'CO2_emission_model', 'active_exhausted_gas_recirculations')
|  |  |  | 5823 |  | ('co2mpas.batch.run_base:run_base', 'co2mpas.batch.run_base:CO2MPAS model', 'predict_wltp_h') | ('engine_model', 'CO2_emission_model', 'active_lean_burns')
|  |  |  | 5824 |  | ('co2mpas.batch.run_base:run_base', 'co2mpas.batch.run_base:CO2MPAS model', 'predict_wltp_h') | ('engine_model', 'CO2_emission_model', 'active_variable_valves')
|  |  |  | 5825 |  | ('co2mpas.batch.run_base:run_base', 'co2mpas.batch.run_base:CO2MPAS model', 'predict_wltp_h') | ('engine_model', 'CO2_emission_model', 'co2_emissions')
|  |  |  | 5826 |  | ('co2mpas.batch.run_base:run_base', 'co2mpas.batch.run_base:CO2MPAS model', 'predict_wltp_h') | ('engine_model', 'active_cylinders')
|  |  |  | 5827 |  | ('co2mpas.batch.run_base:run_base', 'co2mpas.batch.run_base:CO2MPAS model', 'predict_wltp_h') | ('active_cylinders',)
|  |  |  | 5828 |  | ('co2mpas.batch.run_base:run_base', 'co2mpas.batch.run_base:CO2MPAS model', 'predict_wltp_h') | ('engine_model', 'active_exhausted_gas_recirculations')
|  |  |  | 5829 |  | ('co2mpas.batch.run_base:run_base', 'co2mpas.batch.run_base:CO2MPAS model', 'predict_wltp_h') | ('active_exhausted_gas_recirculations',)
|  |  |  | 5830 |  | ('co2mpas.batch.run_base:run_base', 'co2mpas.batch.run_base:CO2MPAS model', 'predict_wltp_h') | ('engine_model', 'active_lean_burns')
|  |  |  | 5831 |  | ('co2mpas.batch.run_base:run_base', 'co2mpas.batch.run_base:CO2MPAS model', 'predict_wltp_h') | ('active_lean_burns',)
|  |  |  | 5832 |  | ('co2mpas.batch.run_base:run_base', 'co2mpas.batch.run_base:CO2MPAS model', 'predict_wltp_h') | ('engine_model', 'active_variable_valves')
|  |  |  | 5833 |  | ('co2mpas.batch.run_base:run_base', 'co2mpas.batch.run_base:CO2MPAS model', 'predict_wltp_h') | ('active_variable_valves',)
|  |  |  | 5834 |  | ('co2mpas.batch.run_base:run_base', 'co2mpas.batch.run_base:CO2MPAS model', 'predict_wltp_h') | ('engine_model', 'co2_emissions')
|  |  |  | 5835 |  | ('co2mpas.batch.run_base:run_base', 'co2mpas.batch.run_base:CO2MPAS model', 'predict_wltp_h') | ('co2_emissions',)
|  |  |  | 5836 | 0:00 | ('co2mpas.batch.run_base:run_base', 'co2mpas.batch.run_base:CO2MPAS model', 'predict_wltp_h') | ('engine_model', 'CO2_emission_model', 'calculate_phases_co2_emissions')
|  |  |  | 5837 | 0:00 | ('co2mpas.batch.run_base:run_base', 'co2mpas.batch.run_base:CO2MPAS model', 'predict_wltp_h') | ('engine_model', 'CO2_emission_model', 'co2mpas.dispatcher.utils.dsp:bypass<0>')
|  |  |  | 5838 | 0:00 | ('co2mpas.batch.run_base:run_base', 'co2mpas.batch.run_base:CO2MPAS model', 'predict_wltp_h') | ('engine_model', 'CO2_emission_model', 'co2mpas.model.physical.engine.co2_emission:calculate_fuel_consumptions')
|  |  |  | 5839 |  | ('co2mpas.batch.run_base:run_base', 'co2mpas.batch.run_base:CO2MPAS model', 'predict_wltp_h') | ('engine_model', 'CO2_emission_model', 'fuel_consumptions')
|  |  |  | 5840 |  | ('co2mpas.batch.run_base:run_base', 'co2mpas.batch.run_base:CO2MPAS model', 'predict_wltp_h') | ('engine_model', 'CO2_emission_model', 'identified_co2_emissions')
|  |  |  | 5841 |  | ('co2mpas.batch.run_base:run_base', 'co2mpas.batch.run_base:CO2MPAS model', 'predict_wltp_h') | ('engine_model', 'CO2_emission_model', 'phases_co2_emissions')
|  |  |  | 5842 |  | ('co2mpas.batch.run_base:run_base', 'co2mpas.batch.run_base:CO2MPAS model', 'predict_wltp_h') | ('engine_model', 'fuel_consumptions')
|  |  |  | 5843 |  | ('co2mpas.batch.run_base:run_base', 'co2mpas.batch.run_base:CO2MPAS model', 'predict_wltp_h') | ('fuel_consumptions',)
|  |  |  | 5844 |  | ('co2mpas.batch.run_base:run_base', 'co2mpas.batch.run_base:CO2MPAS model', 'predict_wltp_h') | ('engine_model', 'identified_co2_emissions')
|  |  |  | 5845 |  | ('co2mpas.batch.run_base:run_base', 'co2mpas.batch.run_base:CO2MPAS model', 'predict_wltp_h') | ('identified_co2_emissions',)
|  |  |  | 5846 |  | ('co2mpas.batch.run_base:run_base', 'co2mpas.batch.run_base:CO2MPAS model', 'predict_wltp_h') | ('engine_model', 'phases_co2_emissions')
|  |  |  | 5847 |  | ('co2mpas.batch.run_base:run_base', 'co2mpas.batch.run_base:CO2MPAS model', 'predict_wltp_h') | ('phases_co2_emissions',)
|  |  |  | 5848 | 0:00 | ('co2mpas.batch.run_base:run_base', 'co2mpas.batch.run_base:CO2MPAS model', 'predict_wltp_h') | ('engine_model', 'CO2_emission_model', 'co2mpas.model.physical.engine.co2_emission:calculate_co2_emission')
|  |  |  | 5849 | 0:00 | ('co2mpas.batch.run_base:run_base', 'co2mpas.batch.run_base:CO2MPAS model', 'predict_wltp_h') | ('engine_model', 'CO2_emission_model', 'co2mpas.model.physical.engine.co2_emission:calculate_cumulative_co2_v1')
|  |  |  | 5850 | 0:00 | ('co2mpas.batch.run_base:run_base', 'co2mpas.batch.run_base:CO2MPAS model', 'predict_wltp_h') | ('engine_model', 'CO2_emission_model', 'co2mpas.model.physical.engine.co2_emission:define_co2_error_function_on_emissions')
|  |  |  | 5851 | 0:00 | ('co2mpas.batch.run_base:run_base', 'co2mpas.batch.run_base:CO2MPAS model', 'predict_wltp_h') | ('engine_model', 'CO2_emission_model', 'co2mpas.model.physical.engine.co2_emission:define_co2_error_function_on_phases')
|  |  |  | 5852 |  | ('co2mpas.batch.run_base:run_base', 'co2mpas.batch.run_base:CO2MPAS model', 'predict_wltp_h') | ('engine_model', 'CO2_emission_model', 'co2_emission_value')
|  |  |  | 5853 |  | ('co2mpas.batch.run_base:run_base', 'co2mpas.batch.run_base:CO2MPAS model', 'predict_wltp_h') | ('engine_model', 'CO2_emission_model', 'co2_error_function_on_emissions')
|  |  |  | 5854 |  | ('co2mpas.batch.run_base:run_base', 'co2mpas.batch.run_base:CO2MPAS model', 'predict_wltp_h') | ('engine_model', 'CO2_emission_model', 'co2_error_function_on_phases')
|  |  |  | 5855 |  | ('co2mpas.batch.run_base:run_base', 'co2mpas.batch.run_base:CO2MPAS model', 'predict_wltp_h') | ('engine_model', 'CO2_emission_model', 'cumulative_co2_emissions')
|  |  |  | 5856 |  | ('co2mpas.batch.run_base:run_base', 'co2mpas.batch.run_base:CO2MPAS model', 'predict_wltp_h') | ('engine_model', 'co2_emission_value')
|  |  |  | 5857 |  | ('co2mpas.batch.run_base:run_base', 'co2mpas.batch.run_base:CO2MPAS model', 'predict_wltp_h') | ('co2_emission_value',)
|  |  |  | 5858 |  | ('co2mpas.batch.run_base:run_base', 'co2mpas.batch.run_base:CO2MPAS model', 'predict_wltp_h') | ('engine_model', 'co2_error_function_on_emissions')
|  |  |  | 5859 |  | ('co2mpas.batch.run_base:run_base', 'co2mpas.batch.run_base:CO2MPAS model', 'predict_wltp_h') | ('co2_error_function_on_emissions',)
|  |  |  | 5860 |  | ('co2mpas.batch.run_base:run_base', 'co2mpas.batch.run_base:CO2MPAS model', 'predict_wltp_h') | ('engine_model', 'co2_error_function_on_phases')
|  |  |  | 5861 |  | ('co2mpas.batch.run_base:run_base', 'co2mpas.batch.run_base:CO2MPAS model', 'predict_wltp_h') | ('co2_error_function_on_phases',)
|  |  |  | 5862 | 0:00 | ('co2mpas.batch.run_base:run_base', 'co2mpas.batch.run_base:CO2MPAS model', 'predict_wltp_h') | ('engine_model', 'CO2_emission_model', 'co2mpas.model.physical.engine.co2_emission:calculate_declared_co2_emission')
|  |  |  | 5863 |  | ('co2mpas.batch.run_base:run_base', 'co2mpas.batch.run_base:CO2MPAS model', 'predict_wltp_h') | ('engine_model', 'CO2_emission_model', 'declared_co2_emission_value')
|  |  |  | 5864 |  | ('co2mpas.batch.run_base:run_base', 'co2mpas.batch.run_base:CO2MPAS model', 'predict_wltp_h') | ('engine_model', 'declared_co2_emission_value')
|  |  |  | 5865 |  | ('co2mpas.batch.run_base:run_base', 'co2mpas.batch.run_base:CO2MPAS model', 'predict_wltp_h') | ('declared_co2_emission_value',)
|  |  |  | 5866 |  | ('co2mpas.batch.run_base:run_base', 'co2mpas.batch.run_base:CO2MPAS model', 'predict_wltp_h') | ('gear_box_model', 'co2mpas.model.physical.gear_box:calculate_gear_box_efficiencies_torques_temperatures<0>')
|  |  |  | 5867 |  | ('co2mpas.batch.run_base:run_base', 'co2mpas.batch.run_base:CO2MPAS model', 'predict_wltp_h') | ('gear_box_model', 'co2mpas.dispatcher.utils.dsp:bypass')
|  |  |  | 5868 | 0:00 | ('co2mpas.batch.run_base:run_base', 'co2mpas.batch.run_base:CO2MPAS model', 'predict_wltp_h') | ('engine_model', 'CO2_emission_model', 'co2mpas.dispatcher.utils.dsp:bypass')
|  |  |  | 5869 |  | ('co2mpas.batch.run_base:run_base', 'co2mpas.batch.run_base:CO2MPAS model', 'predict_wltp_h') | ('engine_model', 'CO2_emission_model', 'extended_cumulative_co2_emissions')
|  |  |  | 5870 |  | ('co2mpas.batch.run_base:run_base', 'co2mpas.batch.run_base:CO2MPAS model', 'predict_wltp_h') | ('engine_model', 'CO2_emission_model', 'extended_phases_distances')
|  |  |  | 5871 |  | ('co2mpas.batch.run_base:run_base', 'co2mpas.batch.run_base:CO2MPAS model', 'predict_wltp_h') | ('engine_model', 'CO2_emission_model', 'extended_phases_integration_times')
|  |  |  | 5872 |  | ('co2mpas.batch.run_base:run_base', 'co2mpas.batch.run_base:CO2MPAS model', 'predict_wltp_h') | ('engine_model', 'extended_phases_integration_times')
|  |  |  | 5873 |  | ('co2mpas.batch.run_base:run_base', 'co2mpas.batch.run_base:CO2MPAS model', 'predict_wltp_h') | ('extended_phases_integration_times',)
|  |  |  | 5874 | 0:00 | ('co2mpas.batch.run_base:run_base', 'co2mpas.batch.run_base:CO2MPAS model', 'predict_wltp_h') | ('engine_model', 'CO2_emission_model', 'co2mpas.model.physical.engine.co2_emission:calculate_phases_co2_emissions')
|  |  |  | 5875 |  | ('co2mpas.batch.run_base:run_base', 'co2mpas.batch.run_base:CO2MPAS model', 'predict_wltp_h') | ('engine_model', 'CO2_emission_model', 'co2mpas.model.physical.engine.co2_emission:calculate_phases_distances<0>')
|  |  |  | 5876 |  | ('co2mpas.batch.run_base:run_base', 'co2mpas.batch.run_base:CO2MPAS model', 'predict_wltp_h') | ('engine_model', 'CO2_emission_model', 'extended_phases_co2_emissions')
|  |  |  | 5877 |  | ('co2mpas.batch.run_base:run_base', 'co2mpas.batch.run_base:CO2MPAS model', 'predict_wltp_h') | ('engine_model', 'extended_phases_co2_emissions')
|  |  |  | 5878 |  | ('co2mpas.batch.run_base:run_base', 'co2mpas.batch.run_base:CO2MPAS model', 'predict_wltp_h') | ('extended_phases_co2_emissions',)
|  |  |  | 5879 | 0:00 | ('co2mpas.batch.run_base:run_base', 'co2mpas.batch.run_base:CO2MPAS model', 'predict_wltp_l')
|  |  |  | 5880 |  | ('co2mpas.batch.run_base:run_base', 'co2mpas.batch.run_base:CO2MPAS model', 'predict_wltp_l') | ('active_cylinder_ratios',)
|  |  |  | 5881 |  | ('co2mpas.batch.run_base:run_base', 'co2mpas.batch.run_base:CO2MPAS model', 'predict_wltp_l') | ('engine_model', 'active_cylinder_ratios')
|  |  |  | 5882 |  | ('co2mpas.batch.run_base:run_base', 'co2mpas.batch.run_base:CO2MPAS model', 'predict_wltp_l') | ('engine_model', 'CO2_emission_model', 'active_cylinder_ratios')
|  |  |  | 5883 |  | ('co2mpas.batch.run_base:run_base', 'co2mpas.batch.run_base:CO2MPAS model', 'predict_wltp_l') | ('air_density',)
|  |  |  | 5884 |  | ('co2mpas.batch.run_base:run_base', 'co2mpas.batch.run_base:CO2MPAS model', 'predict_wltp_l') | ('vehicle_model', 'air_density')
|  |  |  | 5885 |  | ('co2mpas.batch.run_base:run_base', 'co2mpas.batch.run_base:CO2MPAS model', 'predict_wltp_l') | ('alternator_efficiency',)
|  |  |  | 5886 |  | ('co2mpas.batch.run_base:run_base', 'co2mpas.batch.run_base:CO2MPAS model', 'predict_wltp_l') | ('electric_model', 'alternator_efficiency')
|  |  |  | 5887 |  | ('co2mpas.batch.run_base:run_base', 'co2mpas.batch.run_base:CO2MPAS model', 'predict_wltp_l') | ('alternator_nominal_voltage',)
|  |  |  | 5888 |  | ('co2mpas.batch.run_base:run_base', 'co2mpas.batch.run_base:CO2MPAS model', 'predict_wltp_l') | ('electric_model', 'alternator_nominal_voltage')
|  |  |  | 5889 |  | ('co2mpas.batch.run_base:run_base', 'co2mpas.batch.run_base:CO2MPAS model', 'predict_wltp_l') | ('alternator_off_threshold',)
|  |  |  | 5890 |  | ('co2mpas.batch.run_base:run_base', 'co2mpas.batch.run_base:CO2MPAS model', 'predict_wltp_l') | ('electric_model', 'alternator_off_threshold')
|  |  |  | 5891 |  | ('co2mpas.batch.run_base:run_base', 'co2mpas.batch.run_base:CO2MPAS model', 'predict_wltp_l') | ('alternator_start_window_width',)
|  |  |  | 5892 |  | ('co2mpas.batch.run_base:run_base', 'co2mpas.batch.run_base:CO2MPAS model', 'predict_wltp_l') | ('electric_model', 'alternator_start_window_width')
|  |  |  | 5893 |  | ('co2mpas.batch.run_base:run_base', 'co2mpas.batch.run_base:CO2MPAS model', 'predict_wltp_l') | ('angle_slope',)
|  |  |  | 5894 |  | ('co2mpas.batch.run_base:run_base', 'co2mpas.batch.run_base:CO2MPAS model', 'predict_wltp_l') | ('vehicle_model', 'angle_slope')
|  |  |  | 5895 |  | ('co2mpas.batch.run_base:run_base', 'co2mpas.batch.run_base:CO2MPAS model', 'predict_wltp_l') | ('auxiliaries_power_loss',)
|  |  |  | 5896 |  | ('co2mpas.batch.run_base:run_base', 'co2mpas.batch.run_base:CO2MPAS model', 'predict_wltp_l') | ('engine_model', 'auxiliaries_power_loss')
|  |  |  | 5897 |  | ('co2mpas.batch.run_base:run_base', 'co2mpas.batch.run_base:CO2MPAS model', 'predict_wltp_l') | ('auxiliaries_torque_loss',)
|  |  |  | 5898 |  | ('co2mpas.batch.run_base:run_base', 'co2mpas.batch.run_base:CO2MPAS model', 'predict_wltp_l') | ('engine_model', 'auxiliaries_torque_loss')
|  |  |  | 5899 |  | ('co2mpas.batch.run_base:run_base', 'co2mpas.batch.run_base:CO2MPAS model', 'predict_wltp_l') | ('battery_capacity',)
|  |  |  | 5900 |  | ('co2mpas.batch.run_base:run_base', 'co2mpas.batch.run_base:CO2MPAS model', 'predict_wltp_l') | ('electric_model', 'battery_capacity')
|  |  |  | 5901 |  | ('co2mpas.batch.run_base:run_base', 'co2mpas.batch.run_base:CO2MPAS model', 'predict_wltp_l') | ('calibration_tc_speed_threshold',)
|  |  |  | 5902 |  | ('co2mpas.batch.run_base:run_base', 'co2mpas.batch.run_base:CO2MPAS model', 'predict_wltp_l') | ('clutch_torque_converter_model', 'calibration_tc_speed_threshold')
|  |  |  | 5903 |  | ('co2mpas.batch.run_base:run_base', 'co2mpas.batch.run_base:CO2MPAS model', 'predict_wltp_l') | ('change_gear_window_width',)
|  |  |  | 5904 |  | ('co2mpas.batch.run_base:run_base', 'co2mpas.batch.run_base:CO2MPAS model', 'predict_wltp_l') | ('wheels_model', 'change_gear_window_width')
|  |  |  | 5905 |  | ('co2mpas.batch.run_base:run_base', 'co2mpas.batch.run_base:CO2MPAS model', 'predict_wltp_l') | ('gear_box_model', 'change_gear_window_width')
|  |  |  | 5906 |  | ('co2mpas.batch.run_base:run_base', 'co2mpas.batch.run_base:CO2MPAS model', 'predict_wltp_l') | ('co2_params',)
|  |  |  | 5907 |  | ('co2mpas.batch.run_base:run_base', 'co2mpas.batch.run_base:CO2MPAS model', 'predict_wltp_l') | ('engine_model', 'co2_params')
|  |  |  | 5908 |  | ('co2mpas.batch.run_base:run_base', 'co2mpas.batch.run_base:CO2MPAS model', 'predict_wltp_l') | ('correct_f0',)
|  |  |  | 5909 |  | ('co2mpas.batch.run_base:run_base', 'co2mpas.batch.run_base:CO2MPAS model', 'predict_wltp_l') | ('vehicle_model', 'correct_f0')
|  |  |  | 5910 |  | ('co2mpas.batch.run_base:run_base', 'co2mpas.batch.run_base:CO2MPAS model', 'predict_wltp_l') | ('cycle_type',)
|  |  |  | 5911 |  | ('co2mpas.batch.run_base:run_base', 'co2mpas.batch.run_base:CO2MPAS model', 'predict_wltp_l') | ('cycle_model', 'cycle_type')
|  |  |  | 5912 |  | ('co2mpas.batch.run_base:run_base', 'co2mpas.batch.run_base:CO2MPAS model', 'predict_wltp_l') | ('vehicle_model', 'cycle_type')
|  |  |  | 5913 |  | ('co2mpas.batch.run_base:run_base', 'co2mpas.batch.run_base:CO2MPAS model', 'predict_wltp_l') | ('gear_box_model', 'cycle_type')
|  |  |  | 5914 |  | ('co2mpas.batch.run_base:run_base', 'co2mpas.batch.run_base:CO2MPAS model', 'predict_wltp_l') | ('electric_model', 'cycle_type')
|  |  |  | 5915 |  | ('co2mpas.batch.run_base:run_base', 'co2mpas.batch.run_base:CO2MPAS model', 'predict_wltp_l') | ('delta_time_engine_starter',)
|  |  |  | 5916 |  | ('co2mpas.batch.run_base:run_base', 'co2mpas.batch.run_base:CO2MPAS model', 'predict_wltp_l') | ('electric_model', 'delta_time_engine_starter')
|  |  |  | 5917 |  | ('co2mpas.batch.run_base:run_base', 'co2mpas.batch.run_base:CO2MPAS model', 'predict_wltp_l') | ('enable_phases_willans',)
|  |  |  | 5918 |  | ('co2mpas.batch.run_base:run_base', 'co2mpas.batch.run_base:CO2MPAS model', 'predict_wltp_l') | ('engine_model', 'enable_phases_willans')
|  |  |  | 5919 |  | ('co2mpas.batch.run_base:run_base', 'co2mpas.batch.run_base:CO2MPAS model', 'predict_wltp_l') | ('engine_model', 'CO2_emission_model', 'enable_phases_willans')
|  |  |  | 5920 |  | ('co2mpas.batch.run_base:run_base', 'co2mpas.batch.run_base:CO2MPAS model', 'predict_wltp_l') | ('enable_willans',)
|  |  |  | 5921 |  | ('co2mpas.batch.run_base:run_base', 'co2mpas.batch.run_base:CO2MPAS model', 'predict_wltp_l') | ('engine_model', 'enable_willans')
|  |  |  | 5922 |  | ('co2mpas.batch.run_base:run_base', 'co2mpas.batch.run_base:CO2MPAS model', 'predict_wltp_l') | ('engine_model', 'CO2_emission_model', 'enable_willans')
|  |  |  | 5923 |  | ('co2mpas.batch.run_base:run_base', 'co2mpas.batch.run_base:CO2MPAS model', 'predict_wltp_l') | ('engine_capacity',)
|  |  |  | 5924 |  | ('co2mpas.batch.run_base:run_base', 'co2mpas.batch.run_base:CO2MPAS model', 'predict_wltp_l') | ('engine_model', 'engine_capacity')
|  |  |  | 5925 |  | ('co2mpas.batch.run_base:run_base', 'co2mpas.batch.run_base:CO2MPAS model', 'predict_wltp_l') | ('engine_model', 'CO2_emission_model', 'engine_capacity')
|  |  |  | 5926 |  | ('co2mpas.batch.run_base:run_base', 'co2mpas.batch.run_base:CO2MPAS model', 'predict_wltp_l') | ('engine_fuel_lower_heating_value',)
|  |  |  | 5927 |  | ('co2mpas.batch.run_base:run_base', 'co2mpas.batch.run_base:CO2MPAS model', 'predict_wltp_l') | ('engine_model', 'engine_fuel_lower_heating_value')
|  |  |  | 5928 |  | ('co2mpas.batch.run_base:run_base', 'co2mpas.batch.run_base:CO2MPAS model', 'predict_wltp_l') | ('engine_model', 'CO2_emission_model', 'engine_fuel_lower_heating_value')
|  |  |  | 5929 |  | ('co2mpas.batch.run_base:run_base', 'co2mpas.batch.run_base:CO2MPAS model', 'predict_wltp_l') | ('engine_has_cylinder_deactivation',)
|  |  |  | 5930 |  | ('co2mpas.batch.run_base:run_base', 'co2mpas.batch.run_base:CO2MPAS model', 'predict_wltp_l') | ('engine_model', 'engine_has_cylinder_deactivation')
|  |  |  | 5931 |  | ('co2mpas.batch.run_base:run_base', 'co2mpas.batch.run_base:CO2MPAS model', 'predict_wltp_l') | ('engine_model', 'CO2_emission_model', 'engine_has_cylinder_deactivation')
|  |  |  | 5932 |  | ('co2mpas.batch.run_base:run_base', 'co2mpas.batch.run_base:CO2MPAS model', 'predict_wltp_l') | ('engine_has_variable_valve_actuation',)
|  |  |  | 5933 |  | ('co2mpas.batch.run_base:run_base', 'co2mpas.batch.run_base:CO2MPAS model', 'predict_wltp_l') | ('engine_model', 'engine_has_variable_valve_actuation')
|  |  |  | 5934 |  | ('co2mpas.batch.run_base:run_base', 'co2mpas.batch.run_base:CO2MPAS model', 'predict_wltp_l') | ('engine_model', 'CO2_emission_model', 'engine_has_variable_valve_actuation')
|  |  |  | 5935 |  | ('co2mpas.batch.run_base:run_base', 'co2mpas.batch.run_base:CO2MPAS model', 'predict_wltp_l') | ('engine_idle_fuel_consumption',)
|  |  |  | 5936 |  | ('co2mpas.batch.run_base:run_base', 'co2mpas.batch.run_base:CO2MPAS model', 'predict_wltp_l') | ('engine_model', 'engine_idle_fuel_consumption')
|  |  |  | 5937 |  | ('co2mpas.batch.run_base:run_base', 'co2mpas.batch.run_base:CO2MPAS model', 'predict_wltp_l') | ('engine_model', 'CO2_emission_model', 'engine_idle_fuel_consumption')
|  |  |  | 5938 |  | ('co2mpas.batch.run_base:run_base', 'co2mpas.batch.run_base:CO2MPAS model', 'predict_wltp_l') | ('engine_is_turbo',)
|  |  |  | 5939 |  | ('co2mpas.batch.run_base:run_base', 'co2mpas.batch.run_base:CO2MPAS model', 'predict_wltp_l') | ('engine_model', 'engine_is_turbo')
|  |  |  | 5940 |  | ('co2mpas.batch.run_base:run_base', 'co2mpas.batch.run_base:CO2MPAS model', 'predict_wltp_l') | ('engine_max_power',)
|  |  |  | 5941 |  | ('co2mpas.batch.run_base:run_base', 'co2mpas.batch.run_base:CO2MPAS model', 'predict_wltp_l') | ('cycle_model', 'engine_max_power')
|  |  |  | 5942 |  | ('co2mpas.batch.run_base:run_base', 'co2mpas.batch.run_base:CO2MPAS model', 'predict_wltp_l') | ('cycle_model', 'co2mpas.model.physical.cycle.WLTP.wltp_cycle:WLTP cycle model', 'engine_max_power')
|  |  |  | 5943 |  | ('co2mpas.batch.run_base:run_base', 'co2mpas.batch.run_base:CO2MPAS model', 'predict_wltp_l') | ('cycle_model', 'co2mpas.model.physical.cycle.WLTP.wltp_cycle:WLTP cycle model', 'co2mpas.model.physical.cycle.WLTP.calculate_wltp_velocities:WLTP velocities model', 'engine_max_power')
|  |  |  | 5944 |  | ('co2mpas.batch.run_base:run_base', 'co2mpas.batch.run_base:CO2MPAS model', 'predict_wltp_l') | ('gear_box_model', 'engine_max_power')
|  |  |  | 5945 |  | ('co2mpas.batch.run_base:run_base', 'co2mpas.batch.run_base:CO2MPAS model', 'predict_wltp_l') | ('engine_model', 'engine_max_power')
|  |  |  | 5946 |  | ('co2mpas.batch.run_base:run_base', 'co2mpas.batch.run_base:CO2MPAS model', 'predict_wltp_l') | ('engine_max_speed_at_max_power',)
|  |  |  | 5947 |  | ('co2mpas.batch.run_base:run_base', 'co2mpas.batch.run_base:CO2MPAS model', 'predict_wltp_l') | ('cycle_model', 'engine_max_speed_at_max_power')
|  |  |  | 5948 |  | ('co2mpas.batch.run_base:run_base', 'co2mpas.batch.run_base:CO2MPAS model', 'predict_wltp_l') | ('cycle_model', 'co2mpas.model.physical.cycle.WLTP.wltp_cycle:WLTP cycle model', 'engine_max_speed_at_max_power')
|  |  |  | 5949 |  | ('co2mpas.batch.run_base:run_base', 'co2mpas.batch.run_base:CO2MPAS model', 'predict_wltp_l') | ('cycle_model', 'co2mpas.model.physical.cycle.WLTP.wltp_cycle:WLTP cycle model', 'co2mpas.model.physical.cycle.WLTP.calculate_wltp_velocities:WLTP velocities model', 'engine_max_speed_at_max_power')
|  |  |  | 5950 |  | ('co2mpas.batch.run_base:run_base', 'co2mpas.batch.run_base:CO2MPAS model', 'predict_wltp_l') | ('gear_box_model', 'engine_max_speed_at_max_power')
|  |  |  | 5951 |  | ('co2mpas.batch.run_base:run_base', 'co2mpas.batch.run_base:CO2MPAS model', 'predict_wltp_l') | ('engine_model', 'engine_max_speed_at_max_power')
|  |  |  | 5952 |  | ('co2mpas.batch.run_base:run_base', 'co2mpas.batch.run_base:CO2MPAS model', 'predict_wltp_l') | ('engine_stroke',)
|  |  |  | 5953 |  | ('co2mpas.batch.run_base:run_base', 'co2mpas.batch.run_base:CO2MPAS model', 'predict_wltp_l') | ('engine_model', 'engine_stroke')
|  |  |  | 5954 |  | ('co2mpas.batch.run_base:run_base', 'co2mpas.batch.run_base:CO2MPAS model', 'predict_wltp_l') | ('engine_model', 'CO2_emission_model', 'engine_stroke')
|  |  |  | 5955 |  | ('co2mpas.batch.run_base:run_base', 'co2mpas.batch.run_base:CO2MPAS model', 'predict_wltp_l') | ('engine_type',)
|  |  |  | 5956 |  | ('co2mpas.batch.run_base:run_base', 'co2mpas.batch.run_base:CO2MPAS model', 'predict_wltp_l') | ('engine_model', 'engine_type')
|  |  |  | 5957 |  | ('co2mpas.batch.run_base:run_base', 'co2mpas.batch.run_base:CO2MPAS model', 'predict_wltp_l') | ('engine_model', 'CO2_emission_model', 'engine_type')
|  |  |  | 5958 |  | ('co2mpas.batch.run_base:run_base', 'co2mpas.batch.run_base:CO2MPAS model', 'predict_wltp_l') | ('final_drive_efficiency',)
|  |  |  | 5959 |  | ('co2mpas.batch.run_base:run_base', 'co2mpas.batch.run_base:CO2MPAS model', 'predict_wltp_l') | ('final_drive_model', 'final_drive_efficiency')
|  |  |  | 5960 |  | ('co2mpas.batch.run_base:run_base', 'co2mpas.batch.run_base:CO2MPAS model', 'predict_wltp_l') | ('final_drive_ratio',)
|  |  |  | 5961 |  | ('co2mpas.batch.run_base:run_base', 'co2mpas.batch.run_base:CO2MPAS model', 'predict_wltp_l') | ('wheels_model', 'final_drive_ratio')
|  |  |  | 5962 |  | ('co2mpas.batch.run_base:run_base', 'co2mpas.batch.run_base:CO2MPAS model', 'predict_wltp_l') | ('final_drive_model', 'final_drive_ratio')
|  |  |  | 5963 |  | ('co2mpas.batch.run_base:run_base', 'co2mpas.batch.run_base:CO2MPAS model', 'predict_wltp_l') | ('gear_box_model', 'final_drive_ratio')
|  |  |  | 5964 |  | ('co2mpas.batch.run_base:run_base', 'co2mpas.batch.run_base:CO2MPAS model', 'predict_wltp_l') | ('fuel_carbon_content_percentage',)
|  |  |  | 5965 |  | ('co2mpas.batch.run_base:run_base', 'co2mpas.batch.run_base:CO2MPAS model', 'predict_wltp_l') | ('engine_model', 'fuel_carbon_content_percentage')
|  |  |  | 5966 |  | ('co2mpas.batch.run_base:run_base', 'co2mpas.batch.run_base:CO2MPAS model', 'predict_wltp_l') | ('engine_model', 'CO2_emission_model', 'fuel_carbon_content_percentage')
|  |  |  | 5967 |  | ('co2mpas.batch.run_base:run_base', 'co2mpas.batch.run_base:CO2MPAS model', 'predict_wltp_l') | ('fuel_saving_at_strategy',)
|  |  |  | 5968 |  | ('co2mpas.batch.run_base:run_base', 'co2mpas.batch.run_base:CO2MPAS model', 'predict_wltp_l') | ('gear_box_model', 'fuel_saving_at_strategy')
|  |  |  | 5969 |  | ('co2mpas.batch.run_base:run_base', 'co2mpas.batch.run_base:CO2MPAS model', 'predict_wltp_l') | ('fuel_type',)
|  |  |  | 5970 |  | ('co2mpas.batch.run_base:run_base', 'co2mpas.batch.run_base:CO2MPAS model', 'predict_wltp_l') | ('engine_model', 'fuel_type')
|  |  |  | 5971 |  | ('co2mpas.batch.run_base:run_base', 'co2mpas.batch.run_base:CO2MPAS model', 'predict_wltp_l') | ('engine_model', 'CO2_emission_model', 'fuel_type')
|  |  |  | 5972 |  | ('co2mpas.batch.run_base:run_base', 'co2mpas.batch.run_base:CO2MPAS model', 'predict_wltp_l') | ('full_load_powers',)
|  |  |  | 5973 |  | ('co2mpas.batch.run_base:run_base', 'co2mpas.batch.run_base:CO2MPAS model', 'predict_wltp_l') | ('engine_model', 'full_load_powers')
|  |  |  | 5974 |  | ('co2mpas.batch.run_base:run_base', 'co2mpas.batch.run_base:CO2MPAS model', 'predict_wltp_l') | ('full_load_speeds',)
|  |  |  | 5975 |  | ('co2mpas.batch.run_base:run_base', 'co2mpas.batch.run_base:CO2MPAS model', 'predict_wltp_l') | ('engine_model', 'full_load_speeds')
|  |  |  | 5976 |  | ('co2mpas.batch.run_base:run_base', 'co2mpas.batch.run_base:CO2MPAS model', 'predict_wltp_l') | ('gear_box_ratios',)
|  |  |  | 5977 |  | ('co2mpas.batch.run_base:run_base', 'co2mpas.batch.run_base:CO2MPAS model', 'predict_wltp_l') | ('wheels_model', 'gear_box_ratios')
|  |  |  | 5978 |  | ('co2mpas.batch.run_base:run_base', 'co2mpas.batch.run_base:CO2MPAS model', 'predict_wltp_l') | ('gear_box_model', 'gear_box_ratios')
|  |  |  | 5979 |  | ('co2mpas.batch.run_base:run_base', 'co2mpas.batch.run_base:CO2MPAS model', 'predict_wltp_l') | ('gear_box_temperature_references',)
|  |  |  | 5980 |  | ('co2mpas.batch.run_base:run_base', 'co2mpas.batch.run_base:CO2MPAS model', 'predict_wltp_l') | ('gear_box_model', 'gear_box_temperature_references')
|  |  |  | 5981 |  | ('co2mpas.batch.run_base:run_base', 'co2mpas.batch.run_base:CO2MPAS model', 'predict_wltp_l') | ('gear_box_type',)
|  |  |  | 5982 |  | ('co2mpas.batch.run_base:run_base', 'co2mpas.batch.run_base:CO2MPAS model', 'predict_wltp_l') | ('cycle_model', 'gear_box_type')
|  |  |  | 5983 |  | ('co2mpas.batch.run_base:run_base', 'co2mpas.batch.run_base:CO2MPAS model', 'predict_wltp_l') | ('cycle_model', 'co2mpas.model.physical.cycle.WLTP.wltp_cycle:WLTP cycle model', 'gear_box_type')
|  |  |  | 5984 |  | ('co2mpas.batch.run_base:run_base', 'co2mpas.batch.run_base:CO2MPAS model', 'predict_wltp_l') | ('gear_box_model', 'gear_box_type')
|  |  |  | 5985 |  | ('co2mpas.batch.run_base:run_base', 'co2mpas.batch.run_base:CO2MPAS model', 'predict_wltp_l') | ('gear_box_model', 'co2mpas.model.physical.gear_box.mechanical.mechanical:mechanical model', 'change_gear_window_width')
|  |  |  | 5986 |  | ('co2mpas.batch.run_base:run_base', 'co2mpas.batch.run_base:CO2MPAS model', 'predict_wltp_l') | ('gear_box_model', 'co2mpas.model.physical.gear_box.mechanical.mechanical:mechanical model', 'final_drive_ratio')
|  |  |  | 5987 |  | ('co2mpas.batch.run_base:run_base', 'co2mpas.batch.run_base:CO2MPAS model', 'predict_wltp_l') | ('gear_box_model', 'co2mpas.model.physical.gear_box.mechanical.mechanical:mechanical model', 'gear_box_ratios')
|  |  |  | 5988 |  | ('co2mpas.batch.run_base:run_base', 'co2mpas.batch.run_base:CO2MPAS model', 'predict_wltp_l') | ('clutch_torque_converter_model', 'gear_box_type')
|  |  |  | 5989 |  | ('co2mpas.batch.run_base:run_base', 'co2mpas.batch.run_base:CO2MPAS model', 'predict_wltp_l') | ('engine_model', 'gear_box_type')
|  |  |  | 5990 |  | ('co2mpas.batch.run_base:run_base', 'co2mpas.batch.run_base:CO2MPAS model', 'predict_wltp_l') | ('engine_model', 'start_stop', 'gear_box_type')
|  |  |  | 5991 |  | ('co2mpas.batch.run_base:run_base', 'co2mpas.batch.run_base:CO2MPAS model', 'predict_wltp_l') | ('has_energy_recuperation',)
|  |  |  | 5992 |  | ('co2mpas.batch.run_base:run_base', 'co2mpas.batch.run_base:CO2MPAS model', 'predict_wltp_l') | ('electric_model', 'has_energy_recuperation')
|  |  |  | 5993 |  | ('co2mpas.batch.run_base:run_base', 'co2mpas.batch.run_base:CO2MPAS model', 'predict_wltp_l') | ('has_exhausted_gas_recirculation',)
|  |  |  | 5994 |  | ('co2mpas.batch.run_base:run_base', 'co2mpas.batch.run_base:CO2MPAS model', 'predict_wltp_l') | ('engine_model', 'has_exhausted_gas_recirculation')
|  |  |  | 5995 |  | ('co2mpas.batch.run_base:run_base', 'co2mpas.batch.run_base:CO2MPAS model', 'predict_wltp_l') | ('engine_model', 'CO2_emission_model', 'has_exhausted_gas_recirculation')
|  |  |  | 5996 |  | ('co2mpas.batch.run_base:run_base', 'co2mpas.batch.run_base:CO2MPAS model', 'predict_wltp_l') | ('has_gear_box_thermal_management',)
|  |  |  | 5997 |  | ('co2mpas.batch.run_base:run_base', 'co2mpas.batch.run_base:CO2MPAS model', 'predict_wltp_l') | ('gear_box_model', 'has_gear_box_thermal_management')
|  |  |  | 5998 |  | ('co2mpas.batch.run_base:run_base', 'co2mpas.batch.run_base:CO2MPAS model', 'predict_wltp_l') | ('has_lean_burn',)
|  |  |  | 5999 |  | ('co2mpas.batch.run_base:run_base', 'co2mpas.batch.run_base:CO2MPAS model', 'predict_wltp_l') | ('engine_model', 'has_lean_burn')
|  |  |  | 6000 |  | ('co2mpas.batch.run_base:run_base', 'co2mpas.batch.run_base:CO2MPAS model', 'predict_wltp_l') | ('engine_model', 'CO2_emission_model', 'has_lean_burn')
|  |  |  | 6001 |  | ('co2mpas.batch.run_base:run_base', 'co2mpas.batch.run_base:CO2MPAS model', 'predict_wltp_l') | ('has_periodically_regenerating_systems',)
|  |  |  | 6002 |  | ('co2mpas.batch.run_base:run_base', 'co2mpas.batch.run_base:CO2MPAS model', 'predict_wltp_l') | ('engine_model', 'has_periodically_regenerating_systems')
|  |  |  | 6003 |  | ('co2mpas.batch.run_base:run_base', 'co2mpas.batch.run_base:CO2MPAS model', 'predict_wltp_l') | ('engine_model', 'CO2_emission_model', 'has_periodically_regenerating_systems')
|  |  |  | 6004 |  | ('co2mpas.batch.run_base:run_base', 'co2mpas.batch.run_base:CO2MPAS model', 'predict_wltp_l') | ('has_selective_catalytic_reduction',)
|  |  |  | 6005 |  | ('co2mpas.batch.run_base:run_base', 'co2mpas.batch.run_base:CO2MPAS model', 'predict_wltp_l') | ('engine_model', 'has_selective_catalytic_reduction')
|  |  |  | 6006 |  | ('co2mpas.batch.run_base:run_base', 'co2mpas.batch.run_base:CO2MPAS model', 'predict_wltp_l') | ('engine_model', 'CO2_emission_model', 'has_selective_catalytic_reduction')
|  |  |  | 6007 |  | ('co2mpas.batch.run_base:run_base', 'co2mpas.batch.run_base:CO2MPAS model', 'predict_wltp_l') | ('has_start_stop',)
|  |  |  | 6008 |  | ('co2mpas.batch.run_base:run_base', 'co2mpas.batch.run_base:CO2MPAS model', 'predict_wltp_l') | ('engine_model', 'has_start_stop')
|  |  |  | 6009 |  | ('co2mpas.batch.run_base:run_base', 'co2mpas.batch.run_base:CO2MPAS model', 'predict_wltp_l') | ('engine_model', 'start_stop', 'has_start_stop')
|  |  |  | 6010 |  | ('co2mpas.batch.run_base:run_base', 'co2mpas.batch.run_base:CO2MPAS model', 'predict_wltp_l') | ('has_torque_converter',)
|  |  |  | 6011 |  | ('co2mpas.batch.run_base:run_base', 'co2mpas.batch.run_base:CO2MPAS model', 'predict_wltp_l') | ('gear_box_model', 'has_torque_converter')
|  |  |  | 6012 |  | ('co2mpas.batch.run_base:run_base', 'co2mpas.batch.run_base:CO2MPAS model', 'predict_wltp_l') | ('clutch_torque_converter_model', 'has_torque_converter')
|  |  |  | 6013 |  | ('co2mpas.batch.run_base:run_base', 'co2mpas.batch.run_base:CO2MPAS model', 'predict_wltp_l') | ('idle_engine_speed_median',)
|  |  |  | 6014 |  | ('co2mpas.batch.run_base:run_base', 'co2mpas.batch.run_base:CO2MPAS model', 'predict_wltp_l') | ('engine_model', 'idle_engine_speed_median')
|  |  |  | 6015 |  | ('co2mpas.batch.run_base:run_base', 'co2mpas.batch.run_base:CO2MPAS model', 'predict_wltp_l') | ('idle_engine_speed_std',)
|  |  |  | 6016 |  | ('co2mpas.batch.run_base:run_base', 'co2mpas.batch.run_base:CO2MPAS model', 'predict_wltp_l') | ('engine_model', 'idle_engine_speed_std')
|  |  |  | 6017 |  | ('co2mpas.batch.run_base:run_base', 'co2mpas.batch.run_base:CO2MPAS model', 'predict_wltp_l') | ('engine_model', 'CO2_emission_model', 'idle_fuel_consumption_initial_guess')
|  |  |  | 6018 |  | ('co2mpas.batch.run_base:run_base', 'co2mpas.batch.run_base:CO2MPAS model', 'predict_wltp_l') | ('ignition_type',)
|  |  |  | 6019 |  | ('co2mpas.batch.run_base:run_base', 'co2mpas.batch.run_base:CO2MPAS model', 'predict_wltp_l') | ('engine_model', 'ignition_type')
|  |  |  | 6020 |  | ('co2mpas.batch.run_base:run_base', 'co2mpas.batch.run_base:CO2MPAS model', 'predict_wltp_l') | ('is_cycle_hot',)
|  |  |  | 6021 |  | ('co2mpas.batch.run_base:run_base', 'co2mpas.batch.run_base:CO2MPAS model', 'predict_wltp_l') | ('engine_model', 'is_cycle_hot')
|  |  |  | 6022 |  | ('co2mpas.batch.run_base:run_base', 'co2mpas.batch.run_base:CO2MPAS model', 'predict_wltp_l') | ('engine_model', 'CO2_emission_model', 'is_cycle_hot')
|  |  |  | 6023 |  | ('co2mpas.batch.run_base:run_base', 'co2mpas.batch.run_base:CO2MPAS model', 'predict_wltp_l') | ('is_hybrid',)
|  |  |  | 6024 |  | ('co2mpas.batch.run_base:run_base', 'co2mpas.batch.run_base:CO2MPAS model', 'predict_wltp_l') | ('engine_model', 'is_hybrid')
|  |  |  | 6025 |  | ('co2mpas.batch.run_base:run_base', 'co2mpas.batch.run_base:CO2MPAS model', 'predict_wltp_l') | ('engine_model', 'start_stop', 'is_hybrid')
|  |  |  | 6026 |  | ('co2mpas.batch.run_base:run_base', 'co2mpas.batch.run_base:CO2MPAS model', 'predict_wltp_l') | ('k1',)
|  |  |  | 6027 |  | ('co2mpas.batch.run_base:run_base', 'co2mpas.batch.run_base:CO2MPAS model', 'predict_wltp_l') | ('cycle_model', 'k1')
|  |  |  | 6028 |  | ('co2mpas.batch.run_base:run_base', 'co2mpas.batch.run_base:CO2MPAS model', 'predict_wltp_l') | ('k2',)
|  |  |  | 6029 |  | ('co2mpas.batch.run_base:run_base', 'co2mpas.batch.run_base:CO2MPAS model', 'predict_wltp_l') | ('cycle_model', 'k2')
|  |  |  | 6030 |  | ('co2mpas.batch.run_base:run_base', 'co2mpas.batch.run_base:CO2MPAS model', 'predict_wltp_l') | ('ki_factor',)
|  |  |  | 6031 |  | ('co2mpas.batch.run_base:run_base', 'co2mpas.batch.run_base:CO2MPAS model', 'predict_wltp_l') | ('engine_model', 'ki_factor')
|  |  |  | 6032 |  | ('co2mpas.batch.run_base:run_base', 'co2mpas.batch.run_base:CO2MPAS model', 'predict_wltp_l') | ('engine_model', 'CO2_emission_model', 'ki_factor')
|  |  |  | 6033 |  | ('co2mpas.batch.run_base:run_base', 'co2mpas.batch.run_base:CO2MPAS model', 'predict_wltp_l') | ('lock_up_tc_limits',)
|  |  |  | 6034 |  | ('co2mpas.batch.run_base:run_base', 'co2mpas.batch.run_base:CO2MPAS model', 'predict_wltp_l') | ('clutch_torque_converter_model', 'lock_up_tc_limits')
|  |  |  | 6035 |  | ('co2mpas.batch.run_base:run_base', 'co2mpas.batch.run_base:CO2MPAS model', 'predict_wltp_l') | ('max_velocity_full_load_correction',)
|  |  |  | 6036 |  | ('co2mpas.batch.run_base:run_base', 'co2mpas.batch.run_base:CO2MPAS model', 'predict_wltp_l') | ('gear_box_model', 'max_velocity_full_load_correction')
|  |  |  | 6037 |  | ('co2mpas.batch.run_base:run_base', 'co2mpas.batch.run_base:CO2MPAS model', 'predict_wltp_l') | ('min_engine_on_speed',)
|  |  |  | 6038 |  | ('co2mpas.batch.run_base:run_base', 'co2mpas.batch.run_base:CO2MPAS model', 'predict_wltp_l') | ('gear_box_model', 'min_engine_on_speed')
|  |  |  | 6039 |  | ('co2mpas.batch.run_base:run_base', 'co2mpas.batch.run_base:CO2MPAS model', 'predict_wltp_l') | ('engine_model', 'min_engine_on_speed')
|  |  |  | 6040 |  | ('co2mpas.batch.run_base:run_base', 'co2mpas.batch.run_base:CO2MPAS model', 'predict_wltp_l') | ('engine_model', 'CO2_emission_model', 'min_engine_on_speed')
|  |  |  | 6041 |  | ('co2mpas.batch.run_base:run_base', 'co2mpas.batch.run_base:CO2MPAS model', 'predict_wltp_l') | ('min_time_engine_on_after_start',)
|  |  |  | 6042 |  | ('co2mpas.batch.run_base:run_base', 'co2mpas.batch.run_base:CO2MPAS model', 'predict_wltp_l') | ('engine_model', 'min_time_engine_on_after_start')
|  |  |  | 6043 |  | ('co2mpas.batch.run_base:run_base', 'co2mpas.batch.run_base:CO2MPAS model', 'predict_wltp_l') | ('engine_model', 'start_stop', 'min_time_engine_on_after_start')
|  |  |  | 6044 |  | ('co2mpas.batch.run_base:run_base', 'co2mpas.batch.run_base:CO2MPAS model', 'predict_wltp_l') | ('n_wheel_drive',)
|  |  |  | 6045 |  | ('co2mpas.batch.run_base:run_base', 'co2mpas.batch.run_base:CO2MPAS model', 'predict_wltp_l') | ('final_drive_model', 'n_wheel_drive')
|  |  |  | 6046 |  | ('co2mpas.batch.run_base:run_base', 'co2mpas.batch.run_base:CO2MPAS model', 'predict_wltp_l') | ('plateau_acceleration',)
|  |  |  | 6047 |  | ('co2mpas.batch.run_base:run_base', 'co2mpas.batch.run_base:CO2MPAS model', 'predict_wltp_l') | ('wheels_model', 'plateau_acceleration')
|  |  |  | 6048 |  | ('co2mpas.batch.run_base:run_base', 'co2mpas.batch.run_base:CO2MPAS model', 'predict_wltp_l') | ('gear_box_model', 'plateau_acceleration')
|  |  |  | 6049 |  | ('co2mpas.batch.run_base:run_base', 'co2mpas.batch.run_base:CO2MPAS model', 'predict_wltp_l') | ('gear_box_model', 'co2mpas.model.physical.gear_box.mechanical.mechanical:mechanical model', 'plateau_acceleration')
|  |  |  | 6050 |  | ('co2mpas.batch.run_base:run_base', 'co2mpas.batch.run_base:CO2MPAS model', 'predict_wltp_l') | ('engine_model', 'plateau_acceleration')
|  |  |  | 6051 |  | ('co2mpas.batch.run_base:run_base', 'co2mpas.batch.run_base:CO2MPAS model', 'predict_wltp_l') | ('start_stop_activation_time',)
|  |  |  | 6052 |  | ('co2mpas.batch.run_base:run_base', 'co2mpas.batch.run_base:CO2MPAS model', 'predict_wltp_l') | ('engine_model', 'start_stop_activation_time')
|  |  |  | 6053 |  | ('co2mpas.batch.run_base:run_base', 'co2mpas.batch.run_base:CO2MPAS model', 'predict_wltp_l') | ('engine_model', 'start_stop', 'start_stop_activation_time')
|  |  |  | 6054 |  | ('co2mpas.batch.run_base:run_base', 'co2mpas.batch.run_base:CO2MPAS model', 'predict_wltp_l') | ('stop_velocity',)
|  |  |  | 6055 |  | ('co2mpas.batch.run_base:run_base', 'co2mpas.batch.run_base:CO2MPAS model', 'predict_wltp_l') | ('wheels_model', 'stop_velocity')
|  |  |  | 6056 |  | ('co2mpas.batch.run_base:run_base', 'co2mpas.batch.run_base:CO2MPAS model', 'predict_wltp_l') | ('gear_box_model', 'stop_velocity')
|  |  |  | 6057 |  | ('co2mpas.batch.run_base:run_base', 'co2mpas.batch.run_base:CO2MPAS model', 'predict_wltp_l') | ('gear_box_model', 'co2mpas.model.physical.gear_box.mechanical.mechanical:mechanical model', 'stop_velocity')
|  |  |  | 6058 |  | ('co2mpas.batch.run_base:run_base', 'co2mpas.batch.run_base:CO2MPAS model', 'predict_wltp_l') | ('clutch_torque_converter_model', 'stop_velocity')
|  |  |  | 6059 |  | ('co2mpas.batch.run_base:run_base', 'co2mpas.batch.run_base:CO2MPAS model', 'predict_wltp_l') | ('electric_model', 'stop_velocity')
|  |  |  | 6060 |  | ('co2mpas.batch.run_base:run_base', 'co2mpas.batch.run_base:CO2MPAS model', 'predict_wltp_l') | ('engine_model', 'stop_velocity')
|  |  |  | 6061 |  | ('co2mpas.batch.run_base:run_base', 'co2mpas.batch.run_base:CO2MPAS model', 'predict_wltp_l') | ('engine_model', 'CO2_emission_model', 'stop_velocity')
|  |  |  | 6062 |  | ('co2mpas.batch.run_base:run_base', 'co2mpas.batch.run_base:CO2MPAS model', 'predict_wltp_l') | ('time_cold_hot_transition',)
|  |  |  | 6063 |  | ('co2mpas.batch.run_base:run_base', 'co2mpas.batch.run_base:CO2MPAS model', 'predict_wltp_l') | ('gear_box_model', 'time_cold_hot_transition')
|  |  |  | 6064 |  | ('co2mpas.batch.run_base:run_base', 'co2mpas.batch.run_base:CO2MPAS model', 'predict_wltp_l') | ('time_sample_frequency',)
|  |  |  | 6065 |  | ('co2mpas.batch.run_base:run_base', 'co2mpas.batch.run_base:CO2MPAS model', 'predict_wltp_l') | ('cycle_model', 'time_sample_frequency')
|  |  |  | 6066 |  | ('co2mpas.batch.run_base:run_base', 'co2mpas.batch.run_base:CO2MPAS model', 'predict_wltp_l') | ('cycle_model', 'co2mpas.model.physical.cycle.WLTP.wltp_cycle:WLTP cycle model', 'time_sample_frequency')
|  |  |  | 6067 |  | ('co2mpas.batch.run_base:run_base', 'co2mpas.batch.run_base:CO2MPAS model', 'predict_wltp_l') | ('tyre_code',)
|  |  |  | 6068 |  | ('co2mpas.batch.run_base:run_base', 'co2mpas.batch.run_base:CO2MPAS model', 'predict_wltp_l') | ('wheels_model', 'tyre_code')
|  |  |  | 6069 |  | ('co2mpas.batch.run_base:run_base', 'co2mpas.batch.run_base:CO2MPAS model', 'predict_wltp_l') | ('tyre_dynamic_rolling_coefficient',)
|  |  |  | 6070 |  | ('co2mpas.batch.run_base:run_base', 'co2mpas.batch.run_base:CO2MPAS model', 'predict_wltp_l') | ('wheels_model', 'tyre_dynamic_rolling_coefficient')
|  |  |  | 6071 |  | ('co2mpas.batch.run_base:run_base', 'co2mpas.batch.run_base:CO2MPAS model', 'predict_wltp_l') | ('use_dt_gear_shifting',)
|  |  |  | 6072 |  | ('co2mpas.batch.run_base:run_base', 'co2mpas.batch.run_base:CO2MPAS model', 'predict_wltp_l') | ('gear_box_model', 'use_dt_gear_shifting')
|  |  |  | 6073 |  | ('co2mpas.batch.run_base:run_base', 'co2mpas.batch.run_base:CO2MPAS model', 'predict_wltp_l') | ('wltp_base_model',)
|  |  |  | 6074 |  | ('co2mpas.batch.run_base:run_base', 'co2mpas.batch.run_base:CO2MPAS model', 'predict_wltp_l') | ('cycle_model', 'wltp_base_model')
|  |  |  | 6075 |  | ('co2mpas.batch.run_base:run_base', 'co2mpas.batch.run_base:CO2MPAS model', 'predict_wltp_l') | ('cycle_model', 'co2mpas.model.physical.cycle.WLTP.wltp_cycle:WLTP cycle model', 'wltp_base_model')
|  |  |  | 6076 |  | ('co2mpas.batch.run_base:run_base', 'co2mpas.batch.run_base:CO2MPAS model', 'predict_wltp_l') | ('cycle_model', 'co2mpas.model.physical.cycle.WLTP.wltp_cycle:WLTP cycle model', sink)
|  |  |  | 6077 |  | ('co2mpas.batch.run_base:run_base', 'co2mpas.batch.run_base:CO2MPAS model', 'predict_wltp_l') | ('gear_box_model', 'co2mpas.model.physical.gear_box.mechanical.mechanical:mechanical model', sink)
|  |  |  | 6078 |  | ('co2mpas.batch.run_base:run_base', 'co2mpas.batch.run_base:CO2MPAS model', 'predict_wltp_l') | ('clutch_torque_converter_model', 'clutch', sink)
|  |  |  | 6079 |  | ('co2mpas.batch.run_base:run_base', 'co2mpas.batch.run_base:CO2MPAS model', 'predict_wltp_l') | ('cycle_model', 'co2mpas.model.physical.cycle.WLTP.wltp_cycle:WLTP cycle model', 'co2mpas.model.physical.cycle.WLTP.calculate_wltp_velocities:WLTP velocities model', 'downscale_factor_threshold')
|  |  |  | 6080 |  | ('co2mpas.batch.run_base:run_base', 'co2mpas.batch.run_base:CO2MPAS model', 'predict_wltp_l') | ('cycle_model', 'co2mpas.model.physical.cycle.WLTP.wltp_cycle:WLTP cycle model', 'initial_temperature')
|  |  |  | 6081 |  | ('co2mpas.batch.run_base:run_base', 'co2mpas.batch.run_base:CO2MPAS model', 'predict_wltp_l') | ('cycle_model', 'initial_temperature')
|  |  |  | 6082 |  | ('co2mpas.batch.run_base:run_base', 'co2mpas.batch.run_base:CO2MPAS model', 'predict_wltp_l') | ('initial_temperature',)
|  |  |  | 6083 |  | ('co2mpas.batch.run_base:run_base', 'co2mpas.batch.run_base:CO2MPAS model', 'predict_wltp_l') | ('clutch_torque_converter_model', 'max_clutch_window_width')
|  |  |  | 6084 |  | ('co2mpas.batch.run_base:run_base', 'co2mpas.batch.run_base:CO2MPAS model', 'predict_wltp_l') | ('clutch_torque_converter_model', 'clutch', 'max_clutch_window_width')
|  |  |  | 6085 |  | ('co2mpas.batch.run_base:run_base', 'co2mpas.batch.run_base:CO2MPAS model', 'predict_wltp_l') | ('clutch_torque_converter_model', 'clutch', start)
|  |  |  | 6086 |  | ('co2mpas.batch.run_base:run_base', 'co2mpas.batch.run_base:CO2MPAS model', 'predict_wltp_l') | ('engine_model', 'CO2_emission_model', 'co2_params')
|  |  |  | 6087 | 0:00 | ('co2mpas.batch.run_base:run_base', 'co2mpas.batch.run_base:CO2MPAS model', 'predict_wltp_l') | ('engine_model', 'co2mpas.dispatcher.utils.dsp:bypass')
|  |  |  | 6088 |  | ('co2mpas.batch.run_base:run_base', 'co2mpas.batch.run_base:CO2MPAS model', 'predict_wltp_l') | ('clutch_torque_converter_model', 'co2mpas.model.physical.clutch_tc:default_has_torque_converter')
|  |  |  | 6089 | 0:00 | ('co2mpas.batch.run_base:run_base', 'co2mpas.batch.run_base:CO2MPAS model', 'predict_wltp_l') | ('cycle_model', 'co2mpas.model.physical.cycle.WLTP.wltp_cycle:WLTP cycle model', 'co2mpas.model.physical.cycle.WLTP:define_wltp_base_model')
|  |  |  | 6090 | 0:00 | ('co2mpas.batch.run_base:run_base', 'co2mpas.batch.run_base:CO2MPAS model', 'predict_wltp_l') | ('electric_model', 'co2mpas.model.physical.electrics:default_initial_state_of_charge')
|  |  |  | 6091 | 0:00 | ('co2mpas.batch.run_base:run_base', 'co2mpas.batch.run_base:CO2MPAS model', 'predict_wltp_l') | ('engine_model', 'CO2_emission_model', 'co2mpas.model.physical.engine.co2_emission:calculate_fuel_carbon_content')
|  |  |  | 6092 |  | ('co2mpas.batch.run_base:run_base', 'co2mpas.batch.run_base:CO2MPAS model', 'predict_wltp_l') | ('engine_model', 'CO2_emission_model', 'co2mpas.model.physical.engine.co2_emission:default_engine_has_exhausted_gas_recirculation')
|  |  |  | 6093 |  | ('co2mpas.batch.run_base:run_base', 'co2mpas.batch.run_base:CO2MPAS model', 'predict_wltp_l') | ('engine_model', 'CO2_emission_model', 'co2mpas.model.physical.engine.co2_emission:default_ki_factor')
|  |  |  | 6094 | 0:00 | ('co2mpas.batch.run_base:run_base', 'co2mpas.batch.run_base:CO2MPAS model', 'predict_wltp_l') | ('engine_model', 'start_stop', 'co2mpas.model.physical.engine.start_stop:default_correct_start_stop_with_gears')
|  |  |  | 6095 | 0:00 | ('co2mpas.batch.run_base:run_base', 'co2mpas.batch.run_base:CO2MPAS model', 'predict_wltp_l') | ('engine_model', 'start_stop', 'co2mpas.model.physical.engine.start_stop:default_use_basic_start_stop_model')
|  |  |  | 6096 | 0:00 | ('co2mpas.batch.run_base:run_base', 'co2mpas.batch.run_base:CO2MPAS model', 'predict_wltp_l') | ('engine_model', 'co2mpas.model.physical.engine:calculate_engine_mass')
|  |  |  | 6097 | 0:00 | ('co2mpas.batch.run_base:run_base', 'co2mpas.batch.run_base:CO2MPAS model', 'predict_wltp_l') | ('engine_model', 'co2mpas.model.physical.engine:calculate_engine_max_torque')
|  |  |  | 6098 | 0:00 | ('co2mpas.batch.run_base:run_base', 'co2mpas.batch.run_base:CO2MPAS model', 'predict_wltp_l') | ('engine_model', 'co2mpas.model.physical.engine:calculate_engine_moment_inertia')
|  |  |  | 6099 |  | ('co2mpas.batch.run_base:run_base', 'co2mpas.batch.run_base:CO2MPAS model', 'predict_wltp_l') | ('engine_model', 'co2mpas.model.physical.engine:calculate_engine_type')
|  |  |  | 6100 |  | ('co2mpas.batch.run_base:run_base', 'co2mpas.batch.run_base:CO2MPAS model', 'predict_wltp_l') | ('engine_model', 'co2mpas.model.physical.engine:default_ignition_type')
|  |  |  | 6101 | 0:00 | ('co2mpas.batch.run_base:run_base', 'co2mpas.batch.run_base:CO2MPAS model', 'predict_wltp_l') | ('engine_model', 'co2mpas.model.physical.engine:define_full_bmep_curve')
|  |  |  | 6102 | 0:00 | ('co2mpas.batch.run_base:run_base', 'co2mpas.batch.run_base:CO2MPAS model', 'predict_wltp_l') | ('engine_model', 'co2mpas.model.physical.engine:identify_engine_max_speed')
|  |  |  | 6103 | 0:00 | ('co2mpas.batch.run_base:run_base', 'co2mpas.batch.run_base:CO2MPAS model', 'predict_wltp_l') | ('gear_box_model', 'co2mpas.model.physical.gear_box.mechanical.mechanical:mechanical model', 'co2mpas.model.physical.gear_box.mechanical:identify_n_gears')
|  |  |  | 6104 | 0:00 | ('co2mpas.batch.run_base:run_base', 'co2mpas.batch.run_base:CO2MPAS model', 'predict_wltp_l') | ('gear_box_model', 'co2mpas.model.physical.gear_box:get_gear_box_efficiency_constants')
|  |  |  | 6105 | 0:00 | ('co2mpas.batch.run_base:run_base', 'co2mpas.batch.run_base:CO2MPAS model', 'predict_wltp_l') | ('vehicle_model', 'co2mpas.model.physical.vehicle:select_default_n_dyno_axes')
|  |  |  | 6106 | 0:00 | ('co2mpas.batch.run_base:run_base', 'co2mpas.batch.run_base:CO2MPAS model', 'predict_wltp_l') | ('wheels_model', 'co2mpas.model.physical.wheels:calculate_tyre_dimensions')
|  |  |  | 6107 |  | ('co2mpas.batch.run_base:run_base', 'co2mpas.batch.run_base:CO2MPAS model', 'predict_wltp_l') | ('engine_model', 'CO2_emission_model', 'co2mpas.model.physical.engine.co2_emission:define_co2_params_calibrated')
|  |  |  | 6108 |  | ('co2mpas.batch.run_base:run_base', 'co2mpas.batch.run_base:CO2MPAS model', 'predict_wltp_l') | ('cycle_model', 'co2mpas.model.physical.cycle.WLTP.wltp_cycle:WLTP cycle model', 'base_model')
|  |  |  | 6109 |  | ('co2mpas.batch.run_base:run_base', 'co2mpas.batch.run_base:CO2MPAS model', 'predict_wltp_l') | ('cycle_model', 'co2mpas.model.physical.cycle.WLTP.wltp_cycle:WLTP cycle model', 'co2mpas.model.physical.cycle.WLTP.calculate_wltp_velocities:WLTP velocities model', 'base_model')
|  |  |  | 6110 |  | ('co2mpas.batch.run_base:run_base', 'co2mpas.batch.run_base:CO2MPAS model', 'predict_wltp_l') | ('engine_model', 'start_stop', 'correct_start_stop_with_gears')
|  |  |  | 6111 |  | ('co2mpas.batch.run_base:run_base', 'co2mpas.batch.run_base:CO2MPAS model', 'predict_wltp_l') | ('engine_model', 'engine_mass')
|  |  |  | 6112 |  | ('co2mpas.batch.run_base:run_base', 'co2mpas.batch.run_base:CO2MPAS model', 'predict_wltp_l') | ('engine_model', 'engine_max_speed')
|  |  |  | 6113 |  | ('co2mpas.batch.run_base:run_base', 'co2mpas.batch.run_base:CO2MPAS model', 'predict_wltp_l') | ('engine_model', 'CO2_emission_model', 'engine_max_speed')
|  |  |  | 6114 |  | ('co2mpas.batch.run_base:run_base', 'co2mpas.batch.run_base:CO2MPAS model', 'predict_wltp_l') | ('engine_model', 'engine_max_torque')
|  |  |  | 6115 |  | ('co2mpas.batch.run_base:run_base', 'co2mpas.batch.run_base:CO2MPAS model', 'predict_wltp_l') | ('engine_model', 'engine_moment_inertia')
|  |  |  | 6116 |  | ('co2mpas.batch.run_base:run_base', 'co2mpas.batch.run_base:CO2MPAS model', 'predict_wltp_l') | ('engine_model', 'CO2_emission_model', 'fuel_carbon_content')
|  |  |  | 6117 |  | ('co2mpas.batch.run_base:run_base', 'co2mpas.batch.run_base:CO2MPAS model', 'predict_wltp_l') | ('engine_model', 'full_bmep_curve')
|  |  |  | 6118 |  | ('co2mpas.batch.run_base:run_base', 'co2mpas.batch.run_base:CO2MPAS model', 'predict_wltp_l') | ('engine_model', 'CO2_emission_model', 'full_bmep_curve')
|  |  |  | 6119 |  | ('co2mpas.batch.run_base:run_base', 'co2mpas.batch.run_base:CO2MPAS model', 'predict_wltp_l') | ('gear_box_model', 'gear_box_efficiency_constants')
|  |  |  | 6120 |  | ('co2mpas.batch.run_base:run_base', 'co2mpas.batch.run_base:CO2MPAS model', 'predict_wltp_l') | ('engine_model', 'idle_engine_speed')
|  |  |  | 6121 |  | ('co2mpas.batch.run_base:run_base', 'co2mpas.batch.run_base:CO2MPAS model', 'predict_wltp_l') | ('engine_model', 'thermal', 'idle_engine_speed')
|  |  |  | 6122 |  | ('co2mpas.batch.run_base:run_base', 'co2mpas.batch.run_base:CO2MPAS model', 'predict_wltp_l') | ('engine_model', 'start_stop', 'idle_engine_speed')
|  |  |  | 6123 |  | ('co2mpas.batch.run_base:run_base', 'co2mpas.batch.run_base:CO2MPAS model', 'predict_wltp_l') | ('engine_model', 'co2mpas.model.physical.engine.cold_start.cold_start:cold_start', 'idle_engine_speed')
|  |  |  | 6124 |  | ('co2mpas.batch.run_base:run_base', 'co2mpas.batch.run_base:CO2MPAS model', 'predict_wltp_l') | ('engine_model', 'CO2_emission_model', 'idle_engine_speed')
|  |  |  | 6125 |  | ('co2mpas.batch.run_base:run_base', 'co2mpas.batch.run_base:CO2MPAS model', 'predict_wltp_l') | ('electric_model', 'initial_state_of_charge')
|  |  |  | 6126 |  | ('co2mpas.batch.run_base:run_base', 'co2mpas.batch.run_base:CO2MPAS model', 'predict_wltp_l') | ('vehicle_model', 'n_dyno_axes')
|  |  |  | 6127 |  | ('co2mpas.batch.run_base:run_base', 'co2mpas.batch.run_base:CO2MPAS model', 'predict_wltp_l') | ('gear_box_model', 'co2mpas.model.physical.gear_box.mechanical.mechanical:mechanical model', 'n_gears')
|  |  |  | 6128 |  | ('co2mpas.batch.run_base:run_base', 'co2mpas.batch.run_base:CO2MPAS model', 'predict_wltp_l') | ('wheels_model', 'tyre_dimensions')
|  |  |  | 6129 |  | ('co2mpas.batch.run_base:run_base', 'co2mpas.batch.run_base:CO2MPAS model', 'predict_wltp_l') | ('engine_model', 'start_stop', 'use_basic_start_stop')
|  |  |  | 6130 |  | ('co2mpas.batch.run_base:run_base', 'co2mpas.batch.run_base:CO2MPAS model', 'predict_wltp_l') | ('engine_model', 'co2mpas.model.physical.engine:default_ignition_type_v1')
|  |  |  | 6131 |  | ('co2mpas.batch.run_base:run_base', 'co2mpas.batch.run_base:CO2MPAS model', 'predict_wltp_l') | ('engine_model', 'correct_start_stop_with_gears')
|  |  |  | 6132 |  | ('co2mpas.batch.run_base:run_base', 'co2mpas.batch.run_base:CO2MPAS model', 'predict_wltp_l') | ('correct_start_stop_with_gears',)
|  |  |  | 6133 |  | ('co2mpas.batch.run_base:run_base', 'co2mpas.batch.run_base:CO2MPAS model', 'predict_wltp_l') | ('engine_mass',)
|  |  |  | 6134 |  | ('co2mpas.batch.run_base:run_base', 'co2mpas.batch.run_base:CO2MPAS model', 'predict_wltp_l') | ('gear_box_model', 'engine_mass')
|  |  |  | 6135 |  | ('co2mpas.batch.run_base:run_base', 'co2mpas.batch.run_base:CO2MPAS model', 'predict_wltp_l') | ('engine_max_speed',)
|  |  |  | 6136 |  | ('co2mpas.batch.run_base:run_base', 'co2mpas.batch.run_base:CO2MPAS model', 'predict_wltp_l') | ('engine_max_torque',)
|  |  |  | 6137 |  | ('co2mpas.batch.run_base:run_base', 'co2mpas.batch.run_base:CO2MPAS model', 'predict_wltp_l') | ('gear_box_model', 'engine_max_torque')
|  |  |  | 6138 |  | ('co2mpas.batch.run_base:run_base', 'co2mpas.batch.run_base:CO2MPAS model', 'predict_wltp_l') | ('engine_moment_inertia',)
|  |  |  | 6139 |  | ('co2mpas.batch.run_base:run_base', 'co2mpas.batch.run_base:CO2MPAS model', 'predict_wltp_l') | ('electric_model', 'engine_moment_inertia')
|  |  |  | 6140 |  | ('co2mpas.batch.run_base:run_base', 'co2mpas.batch.run_base:CO2MPAS model', 'predict_wltp_l') | ('engine_model', 'fuel_carbon_content')
|  |  |  | 6141 |  | ('co2mpas.batch.run_base:run_base', 'co2mpas.batch.run_base:CO2MPAS model', 'predict_wltp_l') | ('fuel_carbon_content',)
|  |  |  | 6142 |  | ('co2mpas.batch.run_base:run_base', 'co2mpas.batch.run_base:CO2MPAS model', 'predict_wltp_l') | ('idle_engine_speed',)
|  |  |  | 6143 |  | ('co2mpas.batch.run_base:run_base', 'co2mpas.batch.run_base:CO2MPAS model', 'predict_wltp_l') | ('cycle_model', 'idle_engine_speed')
|  |  |  | 6144 |  | ('co2mpas.batch.run_base:run_base', 'co2mpas.batch.run_base:CO2MPAS model', 'predict_wltp_l') | ('cycle_model', 'co2mpas.model.physical.cycle.WLTP.wltp_cycle:WLTP cycle model', 'idle_engine_speed')
|  |  |  | 6145 |  | ('co2mpas.batch.run_base:run_base', 'co2mpas.batch.run_base:CO2MPAS model', 'predict_wltp_l') | ('wheels_model', 'idle_engine_speed')
|  |  |  | 6146 |  | ('co2mpas.batch.run_base:run_base', 'co2mpas.batch.run_base:CO2MPAS model', 'predict_wltp_l') | ('gear_box_model', 'idle_engine_speed')
|  |  |  | 6147 |  | ('co2mpas.batch.run_base:run_base', 'co2mpas.batch.run_base:CO2MPAS model', 'predict_wltp_l') | ('gear_box_model', 'co2mpas.model.physical.gear_box.mechanical.mechanical:mechanical model', 'idle_engine_speed')
|  |  |  | 6148 |  | ('co2mpas.batch.run_base:run_base', 'co2mpas.batch.run_base:CO2MPAS model', 'predict_wltp_l') | ('electric_model', 'idle_engine_speed')
|  |  |  | 6149 |  | ('co2mpas.batch.run_base:run_base', 'co2mpas.batch.run_base:CO2MPAS model', 'predict_wltp_l') | ('initial_state_of_charge',)
|  |  |  | 6150 |  | ('co2mpas.batch.run_base:run_base', 'co2mpas.batch.run_base:CO2MPAS model', 'predict_wltp_l') | ('n_dyno_axes',)
|  |  |  | 6151 |  | ('co2mpas.batch.run_base:run_base', 'co2mpas.batch.run_base:CO2MPAS model', 'predict_wltp_l') | ('final_drive_model', 'n_dyno_axes')
|  |  |  | 6152 |  | ('co2mpas.batch.run_base:run_base', 'co2mpas.batch.run_base:CO2MPAS model', 'predict_wltp_l') | ('gear_box_model', 'n_gears')
|  |  |  | 6153 |  | ('co2mpas.batch.run_base:run_base', 'co2mpas.batch.run_base:CO2MPAS model', 'predict_wltp_l') | ('n_gears',)
|  |  |  | 6154 |  | ('co2mpas.batch.run_base:run_base', 'co2mpas.batch.run_base:CO2MPAS model', 'predict_wltp_l') | ('engine_model', 'use_basic_start_stop')
|  |  |  | 6155 |  | ('co2mpas.batch.run_base:run_base', 'co2mpas.batch.run_base:CO2MPAS model', 'predict_wltp_l') | ('use_basic_start_stop',)
|  |  |  | 6156 |  | ('co2mpas.batch.run_base:run_base', 'co2mpas.batch.run_base:CO2MPAS model', 'predict_wltp_l') | ('engine_model', 'co2mpas.dispatcher.utils.dsp:bypass<0>')
|  |  |  | 6157 | 0:00 | ('co2mpas.batch.run_base:run_base', 'co2mpas.batch.run_base:CO2MPAS model', 'predict_wltp_l') | ('clutch_torque_converter_model', 'clutch', 'co2mpas.model.physical.clutch_tc.clutch:default_clutch_k_factor_curve')
|  |  |  | 6158 | 0:00 | ('co2mpas.batch.run_base:run_base', 'co2mpas.batch.run_base:CO2MPAS model', 'predict_wltp_l') | ('cycle_model', 'co2mpas.model.physical.cycle.WLTP.wltp_cycle:WLTP cycle model', 'co2mpas.model.physical.cycle.WLTP.calculate_wltp_velocities:WLTP velocities model', 'co2mpas.model.physical.cycle.WLTP:get_dfl')
|  |  |  | 6159 |  | ('co2mpas.batch.run_base:run_base', 'co2mpas.batch.run_base:CO2MPAS model', 'predict_wltp_l') | ('engine_model', 'CO2_emission_model', 'co2mpas.model.physical.engine.co2_emission:calculate_fuel_carbon_content_percentage')
|  |  |  | 6160 | 0:00 | ('co2mpas.batch.run_base:run_base', 'co2mpas.batch.run_base:CO2MPAS model', 'predict_wltp_l') | ('engine_model', 'CO2_emission_model', 'co2mpas.model.physical.engine.co2_emission:define_fmep_model')
|  |  |  | 6161 | 0:00 | ('co2mpas.batch.run_base:run_base', 'co2mpas.batch.run_base:CO2MPAS model', 'predict_wltp_l') | ('engine_model', 'co2mpas.model.physical.engine:calculate_engine_heat_capacity')
|  |  |  | 6162 |  | ('co2mpas.batch.run_base:run_base', 'co2mpas.batch.run_base:CO2MPAS model', 'predict_wltp_l') | ('engine_model', 'co2mpas.model.physical.engine:calculate_engine_max_torque<0>')
|  |  |  | 6163 | 0:00 | ('co2mpas.batch.run_base:run_base', 'co2mpas.batch.run_base:CO2MPAS model', 'predict_wltp_l') | ('engine_model', 'co2mpas.model.physical.engine:calculate_full_load')
|  |  |  | 6164 | 0:00 | ('co2mpas.batch.run_base:run_base', 'co2mpas.batch.run_base:CO2MPAS model', 'predict_wltp_l') | ('gear_box_model', 'co2mpas.model.physical.gear_box:calculate_equivalent_gear_box_heat_capacity')
|  |  |  | 6165 | 0:00 | ('co2mpas.batch.run_base:run_base', 'co2mpas.batch.run_base:CO2MPAS model', 'predict_wltp_l') | ('gear_box_model', 'co2mpas.model.physical.gear_box:calculate_gear_box_efficiency_parameters_cold_hot')
|  |  |  | 6166 | 0:00 | ('co2mpas.batch.run_base:run_base', 'co2mpas.batch.run_base:CO2MPAS model', 'predict_wltp_l') | ('vehicle_model', 'co2mpas.model.physical.vehicle:select_inertial_factor')
|  |  |  | 6167 | 0:00 | ('co2mpas.batch.run_base:run_base', 'co2mpas.batch.run_base:CO2MPAS model', 'predict_wltp_l') | ('wheels_model', 'co2mpas.model.physical.wheels:calculate_r_wheels')
|  |  |  | 6168 |  | ('co2mpas.batch.run_base:run_base', 'co2mpas.batch.run_base:CO2MPAS model', 'predict_wltp_l') | ('wheels_model', 'co2mpas.model.physical.wheels:define_tyre_code')
|  |  |  | 6169 |  | ('co2mpas.batch.run_base:run_base', 'co2mpas.batch.run_base:CO2MPAS model', 'predict_wltp_l') | ('cycle_model', 'co2mpas.model.physical.cycle.WLTP.wltp_cycle:WLTP cycle model', 'co2mpas.model.physical.cycle.WLTP.calculate_wltp_velocities:WLTP velocities model', 'driver_mass')
|  |  |  | 6170 |  | ('co2mpas.batch.run_base:run_base', 'co2mpas.batch.run_base:CO2MPAS model', 'predict_wltp_l') | ('engine_model', 'engine_heat_capacity')
|  |  |  | 6171 |  | ('co2mpas.batch.run_base:run_base', 'co2mpas.batch.run_base:CO2MPAS model', 'predict_wltp_l') | ('gear_box_model', 'equivalent_gear_box_heat_capacity')
|  |  |  | 6172 |  | ('co2mpas.batch.run_base:run_base', 'co2mpas.batch.run_base:CO2MPAS model', 'predict_wltp_l') | ('engine_model', 'CO2_emission_model', 'fmep_model')
|  |  |  | 6173 |  | ('co2mpas.batch.run_base:run_base', 'co2mpas.batch.run_base:CO2MPAS model', 'predict_wltp_l') | ('engine_model', 'full_load_curve')
|  |  |  | 6174 |  | ('co2mpas.batch.run_base:run_base', 'co2mpas.batch.run_base:CO2MPAS model', 'predict_wltp_l') | ('gear_box_model', 'gear_box_efficiency_parameters_cold_hot')
|  |  |  | 6175 |  | ('co2mpas.batch.run_base:run_base', 'co2mpas.batch.run_base:CO2MPAS model', 'predict_wltp_l') | ('vehicle_model', 'inertial_factor')
|  |  |  | 6176 |  | ('co2mpas.batch.run_base:run_base', 'co2mpas.batch.run_base:CO2MPAS model', 'predict_wltp_l') | ('clutch_torque_converter_model', 'clutch', 'k_factor_curve')
|  |  |  | 6177 |  | ('co2mpas.batch.run_base:run_base', 'co2mpas.batch.run_base:CO2MPAS model', 'predict_wltp_l') | ('wheels_model', 'r_wheels')
|  |  |  | 6178 |  | ('co2mpas.batch.run_base:run_base', 'co2mpas.batch.run_base:CO2MPAS model', 'predict_wltp_l') | ('cycle_model', 'co2mpas.model.physical.cycle.WLTP.wltp_cycle:WLTP cycle model', 'co2mpas.model.physical.cycle.WLTP.calculate_wltp_velocities:WLTP velocities model', 'resistance_coeffs_regression_curves')
|  |  |  | 6179 |  | ('co2mpas.batch.run_base:run_base', 'co2mpas.batch.run_base:CO2MPAS model', 'predict_wltp_l') | ('cycle_model', 'co2mpas.model.physical.cycle.WLTP.wltp_cycle:WLTP cycle model', 'co2mpas.model.physical.cycle.WLTP.calculate_wltp_velocities:WLTP velocities model', 'wltc_data')
|  |  |  | 6180 |  | ('co2mpas.batch.run_base:run_base', 'co2mpas.batch.run_base:CO2MPAS model', 'predict_wltp_l') | ('engine_heat_capacity',)
|  |  |  | 6181 |  | ('co2mpas.batch.run_base:run_base', 'co2mpas.batch.run_base:CO2MPAS model', 'predict_wltp_l') | ('equivalent_gear_box_heat_capacity',)
|  |  |  | 6182 |  | ('co2mpas.batch.run_base:run_base', 'co2mpas.batch.run_base:CO2MPAS model', 'predict_wltp_l') | ('full_load_curve',)
|  |  |  | 6183 |  | ('co2mpas.batch.run_base:run_base', 'co2mpas.batch.run_base:CO2MPAS model', 'predict_wltp_l') | ('cycle_model', 'full_load_curve')
|  |  |  | 6184 |  | ('co2mpas.batch.run_base:run_base', 'co2mpas.batch.run_base:CO2MPAS model', 'predict_wltp_l') | ('cycle_model', 'co2mpas.model.physical.cycle.WLTP.wltp_cycle:WLTP cycle model', 'full_load_curve')
|  |  |  | 6185 |  | ('co2mpas.batch.run_base:run_base', 'co2mpas.batch.run_base:CO2MPAS model', 'predict_wltp_l') | ('gear_box_model', 'full_load_curve')
|  |  |  | 6186 |  | ('co2mpas.batch.run_base:run_base', 'co2mpas.batch.run_base:CO2MPAS model', 'predict_wltp_l') | ('inertial_factor',)
|  |  |  | 6187 |  | ('co2mpas.batch.run_base:run_base', 'co2mpas.batch.run_base:CO2MPAS model', 'predict_wltp_l') | ('cycle_model', 'inertial_factor')
|  |  |  | 6188 |  | ('co2mpas.batch.run_base:run_base', 'co2mpas.batch.run_base:CO2MPAS model', 'predict_wltp_l') | ('cycle_model', 'co2mpas.model.physical.cycle.WLTP.wltp_cycle:WLTP cycle model', 'inertial_factor')
|  |  |  | 6189 |  | ('co2mpas.batch.run_base:run_base', 'co2mpas.batch.run_base:CO2MPAS model', 'predict_wltp_l') | ('cycle_model', 'co2mpas.model.physical.cycle.WLTP.wltp_cycle:WLTP cycle model', 'co2mpas.model.physical.cycle.WLTP.calculate_wltp_velocities:WLTP velocities model', 'inertial_factor')
|  |  |  | 6190 |  | ('co2mpas.batch.run_base:run_base', 'co2mpas.batch.run_base:CO2MPAS model', 'predict_wltp_l') | ('clutch_torque_converter_model', 'k_factor_curve')
|  |  |  | 6191 |  | ('co2mpas.batch.run_base:run_base', 'co2mpas.batch.run_base:CO2MPAS model', 'predict_wltp_l') | ('r_wheels',)
|  |  |  | 6192 |  | ('co2mpas.batch.run_base:run_base', 'co2mpas.batch.run_base:CO2MPAS model', 'predict_wltp_l') | ('engine_model', 'initial_engine_temperature')
|  |  |  | 6193 |  | ('co2mpas.batch.run_base:run_base', 'co2mpas.batch.run_base:CO2MPAS model', 'predict_wltp_l') | ('engine_model', 'thermal', 'initial_engine_temperature')
|  |  |  | 6194 |  | ('co2mpas.batch.run_base:run_base', 'co2mpas.batch.run_base:CO2MPAS model', 'predict_wltp_l') | ('engine_model', 'CO2_emission_model', 'initial_engine_temperature')
|  |  |  | 6195 |  | ('co2mpas.batch.run_base:run_base', 'co2mpas.batch.run_base:CO2MPAS model', 'predict_wltp_l') | ('gear_box_model', 'initial_gear_box_temperature')
|  |  |  | 6196 | 0:00 | ('co2mpas.batch.run_base:run_base', 'co2mpas.batch.run_base:CO2MPAS model', 'predict_wltp_l') | ('engine_model', 'CO2_emission_model', 'co2mpas.model.physical.engine.co2_emission:define_idle_fuel_consumption_model')
|  |  |  | 6197 |  | ('co2mpas.batch.run_base:run_base', 'co2mpas.batch.run_base:CO2MPAS model', 'predict_wltp_l') | ('engine_model', 'co2mpas.model.physical.engine:calculate_full_load_speeds_and_powers')
|  |  |  | 6198 | 0:00 | ('co2mpas.batch.run_base:run_base', 'co2mpas.batch.run_base:CO2MPAS model', 'predict_wltp_l') | ('wheels_model', 'co2mpas.model.physical.wheels:calculate_r_dynamic')
|  |  |  | 6199 |  | ('co2mpas.batch.run_base:run_base', 'co2mpas.batch.run_base:CO2MPAS model', 'predict_wltp_l') | ('initial_engine_temperature',)
|  |  |  | 6200 |  | ('co2mpas.batch.run_base:run_base', 'co2mpas.batch.run_base:CO2MPAS model', 'predict_wltp_l') | ('cycle_model', 'co2mpas.model.physical.cycle.WLTP.wltp_cycle:WLTP cycle model', 'max_time')
|  |  |  | 6201 |  | ('co2mpas.batch.run_base:run_base', 'co2mpas.batch.run_base:CO2MPAS model', 'predict_wltp_l') | ('cycle_model', 'max_time')
|  |  |  | 6202 |  | ('co2mpas.batch.run_base:run_base', 'co2mpas.batch.run_base:CO2MPAS model', 'predict_wltp_l') | ('engine_model', 'CO2_emission_model', 'idle_fuel_consumption_model')
|  |  |  | 6203 |  | ('co2mpas.batch.run_base:run_base', 'co2mpas.batch.run_base:CO2MPAS model', 'predict_wltp_l') | ('wheels_model', 'r_dynamic')
|  |  |  | 6204 | 0:00 | ('co2mpas.batch.run_base:run_base', 'co2mpas.batch.run_base:CO2MPAS model', 'predict_wltp_l') | ('cycle_model', 'co2mpas.model.physical.cycle:calculate_time_length')
|  |  |  | 6205 |  | ('co2mpas.batch.run_base:run_base', 'co2mpas.batch.run_base:CO2MPAS model', 'predict_wltp_l') | ('r_dynamic',)
|  |  |  | 6206 |  | ('co2mpas.batch.run_base:run_base', 'co2mpas.batch.run_base:CO2MPAS model', 'predict_wltp_l') | ('gear_box_model', 'r_dynamic')
|  |  |  | 6207 |  | ('co2mpas.batch.run_base:run_base', 'co2mpas.batch.run_base:CO2MPAS model', 'predict_wltp_l') | ('gear_box_model', 'co2mpas.model.physical.gear_box.mechanical.mechanical:mechanical model', 'r_dynamic')
|  |  |  | 6208 |  | ('co2mpas.batch.run_base:run_base', 'co2mpas.batch.run_base:CO2MPAS model', 'predict_wltp_l') | ('cycle_model', 'time_length')
|  |  |  | 6209 | 0:00 | ('co2mpas.batch.run_base:run_base', 'co2mpas.batch.run_base:CO2MPAS model', 'predict_wltp_l') | ('gear_box_model', 'co2mpas.model.physical.gear_box.mechanical.mechanical:mechanical model', 'co2mpas.model.physical.gear_box.mechanical:calculate_speed_velocity_ratios')
|  |  |  | 6210 |  | ('co2mpas.batch.run_base:run_base', 'co2mpas.batch.run_base:CO2MPAS model', 'predict_wltp_l') | ('wheels_model', 'co2mpas.model.physical.wheels:identify_tyre_dynamic_rolling_coefficient')
|  |  |  | 6211 |  | ('co2mpas.batch.run_base:run_base', 'co2mpas.batch.run_base:CO2MPAS model', 'predict_wltp_l') | ('gear_box_model', 'co2mpas.model.physical.gear_box.mechanical.mechanical:mechanical model', 'speed_velocity_ratios')
|  |  |  | 6212 | 0:00 | ('co2mpas.batch.run_base:run_base', 'co2mpas.batch.run_base:CO2MPAS model', 'predict_wltp_l') | ('cycle_model', 'co2mpas.model.physical.cycle:cycle_times')
|  |  |  | 6213 |  | ('co2mpas.batch.run_base:run_base', 'co2mpas.batch.run_base:CO2MPAS model', 'predict_wltp_l') | ('gear_box_model', 'speed_velocity_ratios')
|  |  |  | 6214 |  | ('co2mpas.batch.run_base:run_base', 'co2mpas.batch.run_base:CO2MPAS model', 'predict_wltp_l') | ('speed_velocity_ratios',)
|  |  |  | 6215 |  | ('co2mpas.batch.run_base:run_base', 'co2mpas.batch.run_base:CO2MPAS model', 'predict_wltp_l') | ('cycle_model', 'speed_velocity_ratios')
|  |  |  | 6216 |  | ('co2mpas.batch.run_base:run_base', 'co2mpas.batch.run_base:CO2MPAS model', 'predict_wltp_l') | ('cycle_model', 'co2mpas.model.physical.cycle.WLTP.wltp_cycle:WLTP cycle model', 'speed_velocity_ratios')
|  |  |  | 6217 |  | ('co2mpas.batch.run_base:run_base', 'co2mpas.batch.run_base:CO2MPAS model', 'predict_wltp_l') | ('cycle_model', 'co2mpas.model.physical.cycle.WLTP.wltp_cycle:WLTP cycle model', 'co2mpas.model.physical.cycle.WLTP.calculate_wltp_velocities:WLTP velocities model', 'speed_velocity_ratios')
|  |  |  | 6218 |  | ('co2mpas.batch.run_base:run_base', 'co2mpas.batch.run_base:CO2MPAS model', 'predict_wltp_l') | ('cycle_model', 'times')
|  |  |  | 6219 |  | ('co2mpas.batch.run_base:run_base', 'co2mpas.batch.run_base:CO2MPAS model', 'predict_wltp_l') | ('cycle_model', 'co2mpas.model.physical.cycle.WLTP.wltp_cycle:WLTP cycle model', 'times')
|  |  |  | 6220 |  | ('co2mpas.batch.run_base:run_base', 'co2mpas.batch.run_base:CO2MPAS model', 'predict_wltp_l') | ('cycle_model', 'co2mpas.model.physical.cycle.WLTP.wltp_cycle:WLTP cycle model', 'co2mpas.model.physical.cycle.WLTP.calculate_wltp_velocities:WLTP velocities model', 'times')
|  |  |  | 6221 | 0:00 | ('co2mpas.batch.run_base:run_base', 'co2mpas.batch.run_base:CO2MPAS model', 'predict_wltp_l') | ('cycle_model', 'co2mpas.model.physical.cycle.WLTP.wltp_cycle:WLTP cycle model', 'co2mpas.model.physical.cycle.WLTP.calculate_wltp_velocities:WLTP velocities model', 'co2mpas.model.physical.cycle.WLTP:calculate_max_speed_velocity_ratio')
|  |  |  | 6222 | 0:00 | ('co2mpas.batch.run_base:run_base', 'co2mpas.batch.run_base:CO2MPAS model', 'predict_wltp_l') | ('gear_box_model', 'co2mpas.model.physical.gear_box.mechanical.mechanical:mechanical model', 'co2mpas.model.physical.gear_box.mechanical:calculate_velocity_speed_ratios')
|  |  |  | 6223 | 0:00 | ('co2mpas.batch.run_base:run_base', 'co2mpas.batch.run_base:CO2MPAS model', 'predict_wltp_l') | ('gear_box_model', 'co2mpas.model.physical.gear_box.mechanical.mechanical:mechanical model', 'co2mpas.model.physical.gear_box.mechanical:identify_max_gear')
|  |  |  | 6224 |  | ('co2mpas.batch.run_base:run_base', 'co2mpas.batch.run_base:CO2MPAS model', 'predict_wltp_l') | ('times',)
|  |  |  | 6225 |  | ('co2mpas.batch.run_base:run_base', 'co2mpas.batch.run_base:CO2MPAS model', 'predict_wltp_l') | ('vehicle_model', 'times')
|  |  |  | 6226 |  | ('co2mpas.batch.run_base:run_base', 'co2mpas.batch.run_base:CO2MPAS model', 'predict_wltp_l') | ('wheels_model', 'times')
|  |  |  | 6227 |  | ('co2mpas.batch.run_base:run_base', 'co2mpas.batch.run_base:CO2MPAS model', 'predict_wltp_l') | ('gear_box_model', 'times')
|  |  |  | 6228 |  | ('co2mpas.batch.run_base:run_base', 'co2mpas.batch.run_base:CO2MPAS model', 'predict_wltp_l') | ('gear_box_model', 'co2mpas.model.physical.gear_box.mechanical.mechanical:mechanical model', 'times')
|  |  |  | 6229 |  | ('co2mpas.batch.run_base:run_base', 'co2mpas.batch.run_base:CO2MPAS model', 'predict_wltp_l') | ('clutch_torque_converter_model', 'times')
|  |  |  | 6230 |  | ('co2mpas.batch.run_base:run_base', 'co2mpas.batch.run_base:CO2MPAS model', 'predict_wltp_l') | ('clutch_torque_converter_model', 'clutch', 'times')
|  |  |  | 6231 |  | ('co2mpas.batch.run_base:run_base', 'co2mpas.batch.run_base:CO2MPAS model', 'predict_wltp_l') | ('electric_model', 'times')
|  |  |  | 6232 |  | ('co2mpas.batch.run_base:run_base', 'co2mpas.batch.run_base:CO2MPAS model', 'predict_wltp_l') | ('engine_model', 'times')
|  |  |  | 6233 |  | ('co2mpas.batch.run_base:run_base', 'co2mpas.batch.run_base:CO2MPAS model', 'predict_wltp_l') | ('engine_model', 'thermal', 'times')
|  |  |  | 6234 |  | ('co2mpas.batch.run_base:run_base', 'co2mpas.batch.run_base:CO2MPAS model', 'predict_wltp_l') | ('engine_model', 'start_stop', 'times')
|  |  |  | 6235 |  | ('co2mpas.batch.run_base:run_base', 'co2mpas.batch.run_base:CO2MPAS model', 'predict_wltp_l') | ('engine_model', 'CO2_emission_model', 'times')
|  |  |  | 6236 |  | ('co2mpas.batch.run_base:run_base', 'co2mpas.batch.run_base:CO2MPAS model', 'predict_wltp_l') | ('k5',)
|  |  |  | 6237 |  | ('co2mpas.batch.run_base:run_base', 'co2mpas.batch.run_base:CO2MPAS model', 'predict_wltp_l') | ('cycle_model', 'k5')
|  |  |  | 6238 |  | ('co2mpas.batch.run_base:run_base', 'co2mpas.batch.run_base:CO2MPAS model', 'predict_wltp_l') | ('gear_box_model', 'co2mpas.model.physical.gear_box.mechanical.mechanical:mechanical model', 'max_gear')
|  |  |  | 6239 |  | ('co2mpas.batch.run_base:run_base', 'co2mpas.batch.run_base:CO2MPAS model', 'predict_wltp_l') | ('cycle_model', 'co2mpas.model.physical.cycle.WLTP.wltp_cycle:WLTP cycle model', 'co2mpas.model.physical.cycle.WLTP.calculate_wltp_velocities:WLTP velocities model', 'max_speed_velocity_ratio')
|  |  |  | 6240 |  | ('co2mpas.batch.run_base:run_base', 'co2mpas.batch.run_base:CO2MPAS model', 'predict_wltp_l') | ('gear_box_model', 'co2mpas.model.physical.gear_box.mechanical.mechanical:mechanical model', 'velocity_speed_ratios')
|  |  |  | 6241 | 0:00 | ('co2mpas.batch.run_base:run_base', 'co2mpas.batch.run_base:CO2MPAS model', 'predict_wltp_l') | ('engine_model', 'co2mpas.model.physical.engine:calculate_auxiliaries_torque_losses')
|  |  |  | 6242 | 0:00 | ('co2mpas.batch.run_base:run_base', 'co2mpas.batch.run_base:CO2MPAS model', 'predict_wltp_l') | ('vehicle_model', 'co2mpas.model.physical.vehicle:calculate_angle_slopes')
|  |  |  | 6243 |  | ('co2mpas.batch.run_base:run_base', 'co2mpas.batch.run_base:CO2MPAS model', 'predict_wltp_l') | ('gear_box_model', 'max_gear')
|  |  |  | 6244 |  | ('co2mpas.batch.run_base:run_base', 'co2mpas.batch.run_base:CO2MPAS model', 'predict_wltp_l') | ('max_gear',)
|  |  |  | 6245 |  | ('co2mpas.batch.run_base:run_base', 'co2mpas.batch.run_base:CO2MPAS model', 'predict_wltp_l') | ('cycle_model', 'max_gear')
|  |  |  | 6246 |  | ('co2mpas.batch.run_base:run_base', 'co2mpas.batch.run_base:CO2MPAS model', 'predict_wltp_l') | ('gear_box_model', 'velocity_speed_ratios')
|  |  |  | 6247 |  | ('co2mpas.batch.run_base:run_base', 'co2mpas.batch.run_base:CO2MPAS model', 'predict_wltp_l') | ('velocity_speed_ratios',)
|  |  |  | 6248 |  | ('co2mpas.batch.run_base:run_base', 'co2mpas.batch.run_base:CO2MPAS model', 'predict_wltp_l') | ('wheels_model', 'velocity_speed_ratios')
|  |  |  | 6249 |  | ('co2mpas.batch.run_base:run_base', 'co2mpas.batch.run_base:CO2MPAS model', 'predict_wltp_l') | ('vehicle_model', 'angle_slopes')
|  |  |  | 6250 |  | ('co2mpas.batch.run_base:run_base', 'co2mpas.batch.run_base:CO2MPAS model', 'predict_wltp_l') | ('engine_model', 'auxiliaries_torque_losses')
|  |  |  | 6251 | 0:00 | ('co2mpas.batch.run_base:run_base', 'co2mpas.batch.run_base:CO2MPAS model', 'predict_wltp_l') | ('cycle_model', 'co2mpas.model.physical.cycle.WLTP.wltp_cycle:WLTP cycle model', 'co2mpas.model.physical.cycle.WLTP.calculate_wltp_velocities:WLTP velocities model', 'co2mpas.model.physical.cycle.WLTP:calculate_max_velocity')
|  |  |  | 6252 | 0:00 | ('co2mpas.batch.run_base:run_base', 'co2mpas.batch.run_base:CO2MPAS model', 'predict_wltp_l') | ('cycle_model', 'co2mpas.model.physical.cycle:select_phases_integration_times')
|  |  |  | 6253 |  | ('co2mpas.batch.run_base:run_base', 'co2mpas.batch.run_base:CO2MPAS model', 'predict_wltp_l') | ('gear_box_model', 'co2mpas.model.physical.gear_box.mechanical.mechanical:mechanical model', 'co2mpas.model.physical.gear_box.mechanical:calculate_gear_box_ratios')
|  |  |  | 6254 |  | ('co2mpas.batch.run_base:run_base', 'co2mpas.batch.run_base:CO2MPAS model', 'predict_wltp_l') | ('wheels_model', 'co2mpas.model.physical.wheels:identify_r_dynamic')
|  |  |  | 6255 |  | ('co2mpas.batch.run_base:run_base', 'co2mpas.batch.run_base:CO2MPAS model', 'predict_wltp_l') | ('angle_slopes',)
|  |  |  | 6256 |  | ('co2mpas.batch.run_base:run_base', 'co2mpas.batch.run_base:CO2MPAS model', 'predict_wltp_l') | ('engine_model', 'angle_slopes')
|  |  |  | 6257 |  | ('co2mpas.batch.run_base:run_base', 'co2mpas.batch.run_base:CO2MPAS model', 'predict_wltp_l') | ('engine_model', 'CO2_emission_model', 'angle_slopes')
|  |  |  | 6258 |  | ('co2mpas.batch.run_base:run_base', 'co2mpas.batch.run_base:CO2MPAS model', 'predict_wltp_l') | ('auxiliaries_torque_losses',)
|  |  |  | 6259 |  | ('co2mpas.batch.run_base:run_base', 'co2mpas.batch.run_base:CO2MPAS model', 'predict_wltp_l') | ('cycle_model', 'co2mpas.model.physical.cycle.WLTP.wltp_cycle:WLTP cycle model', 'co2mpas.model.physical.cycle.WLTP.calculate_wltp_velocities:WLTP velocities model', 'max_velocity')
|  |  |  | 6260 |  | ('co2mpas.batch.run_base:run_base', 'co2mpas.batch.run_base:CO2MPAS model', 'predict_wltp_l') | ('cycle_model', 'phases_integration_times')
|  |  |  | 6261 |  | ('co2mpas.batch.run_base:run_base', 'co2mpas.batch.run_base:CO2MPAS model', 'predict_wltp_l') | ('wheels_model', 'co2mpas.model.physical.wheels:default_tyre_code')
|  |  |  | 6262 |  | ('co2mpas.batch.run_base:run_base', 'co2mpas.batch.run_base:CO2MPAS model', 'predict_wltp_l') | ('phases_integration_times',)
|  |  |  | 6263 |  | ('co2mpas.batch.run_base:run_base', 'co2mpas.batch.run_base:CO2MPAS model', 'predict_wltp_l') | ('engine_model', 'phases_integration_times')
|  |  |  | 6264 |  | ('co2mpas.batch.run_base:run_base', 'co2mpas.batch.run_base:CO2MPAS model', 'predict_wltp_l') | ('engine_model', 'CO2_emission_model', 'phases_integration_times')
|  |  |  | 6265 |  | ('co2mpas.batch.run_base:run_base', 'co2mpas.batch.run_base:CO2MPAS model', 'predict_wltp_l') | ('engine_model', 'co2mpas.model.physical.engine:get_full_load')
|  |  |  | 6266 | 0:00 | ('co2mpas.batch.run_base:run_base', 'co2mpas.batch.run_base:CO2MPAS model', 'predict_wltp_l') | ('electric_model', 'co2mpas.model.physical.electrics:calculate_engine_start_demand')
|  |  |  | 6267 |  | ('co2mpas.batch.run_base:run_base', 'co2mpas.batch.run_base:CO2MPAS model', 'predict_wltp_l') | ('electric_model', 'start_demand')
|  |  |  | 6268 |  | ('co2mpas.batch.run_base:run_base', 'co2mpas.batch.run_base:CO2MPAS model', 'predict_wltp_l') | ('start_demand',)
|  |  |  | 6269 |  | ('co2mpas.batch.run_base:run_base', 'co2mpas.batch.run_base:CO2MPAS model', 'output.prediction.nedc_h')
|  |  |  | 6270 |  | ('co2mpas.batch.run_base:run_base', 'co2mpas.batch.run_base:CO2MPAS model', 'output.prediction.nedc_l')
|  |  |  | 6271 |  | ('co2mpas.batch.run_base:run_base', 'co2mpas.batch.run_base:CO2MPAS model', 'output.prediction.wltp_h')
|  |  |  | 6272 |  | ('co2mpas.batch.run_base:run_base', 'co2mpas.batch.run_base:CO2MPAS model', 'output.prediction.wltp_l')

## xlref
data.calibration.model_scores.model_selections | #data.calibration.model_scores!B5(L):..(DR):LURD:["df", {"header": [0, 1, 2], "index_col": [0], "skiprows": [4]}]
data.calibration.model_scores.models_uuid | #data.calibration.model_scores!B75(L):..(DR):LURD:["df", {"header": [0], "index_col": [0]}]
data.calibration.model_scores.param_selections | #data.calibration.model_scores!B47(L):..(DR):LURD:["df", {"header": [0, 1], "index_col": [0], "skiprows": [3]}]
data.calibration.model_scores.score_by_model | #data.calibration.model_scores!B17(L):..(DR):LURD:["df", {"header": [0, 1], "index_col": [0], "skiprows": [3]}]
data.calibration.model_scores.scores | #data.calibration.model_scores!C30(L):..(DR):LURD:["df", {"header": [0, 1, 2], "index_col": [0, 1], "skiprows": [4]}]
output.calibration.wltp_h.pa | #output.calibration.wltp_h.pa!C2(L):..(DR):LURD:["df", {"header": [0], "index_col": [0, 1]}]
output.calibration.wltp_h.ts | #output.calibration.wltp_h.ts!A3(L):..(DR):LURD:["df", {"header": [0, 1]}]
output.calibration.wltp_l.pa | #output.calibration.wltp_l.pa!C2(L):..(DR):LURD:["df", {"header": [0], "index_col": [0, 1]}]
output.calibration.wltp_l.ts | #output.calibration.wltp_l.ts!A3(L):..(DR):LURD:["df", {"header": [0, 1]}]
output.precondition.wltp_p.pa | #output.precondition.wltp_p.pa!C2(L):..(DR):LURD:["df", {"header": [0], "index_col": [0, 1]}]
output.prediction.nedc_h.pa | #output.prediction.nedc_h.pa!C2(L):..(DR):LURD:["df", {"header": [0], "index_col": [0, 1]}]
output.prediction.nedc_h.ts | #output.prediction.nedc_h.ts!A3(L):..(DR):LURD:["df", {"header": [0, 1]}]
output.prediction.nedc_l.pa | #output.prediction.nedc_l.pa!C2(L):..(DR):LURD:["df", {"header": [0], "index_col": [0, 1]}]
output.prediction.nedc_l.ts | #output.prediction.nedc_l.ts!A3(L):..(DR):LURD:["df", {"header": [0, 1]}]
output.prediction.wltp_h.pa | #output.prediction.wltp_h.pa!C2(L):..(DR):LURD:["df", {"header": [0], "index_col": [0, 1]}]
output.prediction.wltp_h.ts | #output.prediction.wltp_h.ts!A3(L):..(DR):LURD:["df", {"header": [0, 1]}]
output.prediction.wltp_l.pa | #output.prediction.wltp_l.pa!C2(L):..(DR):LURD:["df", {"header": [0], "index_col": [0, 1]}]
output.prediction.wltp_l.ts | #output.prediction.wltp_l.ts!A3(L):..(DR):LURD:["df", {"header": [0, 1]}]
proc_info.info | #proc_info!B2(L):..(DR):LURD:["df", {"header": [0], "index_col": [0]}]
proc_info.packages | #proc_info!F2(L):..(DR):LURD:["df", {"header": [0], "index_col": [0]}]
proc_info.pipe | #proc_info!J2(L):..(DR):LURD:["df", {"header": [0], "index_col": [0]}]
summary.comparison | #summary!B50(L):..(DR):LURD:["df", {"header": [0, 1, 2], "index_col": [0], "skiprows": [4]}]
summary.info | #summary!B2(L):..(DR):LURD:["df", {"header": [0], "index_col": [0]}]
summary.results | #summary!D18(L):..(DR):LURD:["df", {"header": [0, 1, 2], "index_col": [0, 1, 2], "skiprows": [4]}]
summary.selection | #summary!B37(L):..(DR):LURD:["df", {"header": [0, 1, 2], "index_col": [0], "skiprows": [4]}]